## bus
| name | vn_kv | type | zone | in_service
0 | bus_LV_355-119_0_4_node_0 | 0.4 | n |  | TRUE
1 | bus_LV_355-119_0_4_node_14 | 0.4 | n |  | TRUE
2 | bus_LV_355-119_0_4_node_1 | 0.4 | n |  | TRUE
3 | bus_LV_355-119_0_4_node_13 | 0.4 | n |  | TRUE
4 | bus_LV_355-119_0_4_node_2 | 0.4 | n |  | TRUE
5 | bus_LV_355-119_0_4_node_107 | 0.4 | n |  | TRUE
6 | bus_LV_355-119_0_4_node_108 | 0.4 | n |  | TRUE
7 | bus_LV_355-119_0_4_node_94 | 0.4 | n |  | TRUE
8 | bus_LV_355-119_0_4_node_19 | 0.4 | n |  | TRUE
9 | bus_LV_355-119_0_4_node_21 | 0.4 | n |  | TRUE
10 | bus_LV_355-119_0_4_node_18 | 0.4 | n |  | TRUE
11 | bus_LV_355-119_0_4_node_77 | 0.4 | n |  | TRUE
12 | bus_LV_355-119_0_4_node_109 | 0.4 | n |  | TRUE
13 | bus_LV_355-119_0_4_node_98 | 0.4 | n |  | TRUE
14 | bus_LV_355-119_0_4_node_75 | 0.4 | n |  | TRUE
15 | bus_LV_355-119_0_4_node_96 | 0.4 | n |  | TRUE
16 | bus_LV_355-119_0_4_node_97 | 0.4 | n |  | TRUE
17 | bus_LV_355-119_0_4_node_70 | 0.4 | n |  | TRUE
18 | bus_LV_355-119_0_4_node_3 | 0.4 | n |  | TRUE
19 | bus_LV_355-119_0_4_node_4 | 0.4 | n |  | TRUE
20 | bus_LV_355-119_0_4_node_5 | 0.4 | n |  | TRUE
21 | bus_LV_355-119_0_4_node_6 | 0.4 | n |  | TRUE
22 | bus_LV_355-119_0_4_node_7 | 0.4 | n |  | TRUE
23 | bus_LV_355-119_0_4_node_8 | 0.4 | n |  | TRUE
24 | bus_LV_355-119_0_4_node_9 | 0.4 | n |  | TRUE
25 | bus_LV_355-119_0_4_node_12 | 0.4 | n |  | TRUE
26 | bus_LV_355-119_0_4_node_10 | 0.4 | n |  | TRUE
27 | bus_LV_355-119_0_4_node_15 | 0.4 | n |  | TRUE
28 | bus_LV_355-119_0_4_node_11 | 0.4 | n |  | TRUE
29 | bus_LV_355-119_0_4_node_16 | 0.4 | n |  | TRUE
30 | bus_LV_355-119_0_4_node_20 | 0.4 | n |  | TRUE
31 | bus_LV_355-119_0_4_node_22 | 0.4 | n |  | TRUE
32 | bus_LV_355-119_0_4_node_61 | 0.4 | n |  | TRUE
33 | bus_LV_355-119_0_4_node_62 | 0.4 | n |  | TRUE
34 | bus_LV_355-119_0_4_node_63 | 0.4 | n |  | TRUE
35 | bus_LV_355-119_0_4_node_23 | 0.4 | n |  | TRUE
36 | bus_LV_355-119_0_4_node_24 | 0.4 | n |  | TRUE
37 | bus_LV_355-119_0_4_node_67 | 0.4 | n |  | TRUE
38 | bus_LV_355-119_0_4_node_68 | 0.4 | n |  | TRUE
39 | bus_LV_355-119_0_4_node_65 | 0.4 | n |  | TRUE
40 | bus_LV_355-119_0_4_node_25 | 0.4 | n |  | TRUE
41 | bus_LV_355-119_0_4_node_64 | 0.4 | n |  | TRUE
42 | bus_LV_355-119_0_4_node_36 | 0.4 | n |  | TRUE
43 | bus_LV_355-119_0_4_node_37 | 0.4 | n |  | TRUE
44 | bus_LV_355-119_0_4_node_32 | 0.4 | n |  | TRUE
45 | bus_LV_355-119_0_4_node_69 | 0.4 | n |  | TRUE
46 | bus_LV_355-119_0_4_node_60 | 0.4 | n |  | TRUE
47 | bus_LV_355-119_0_4_node_66 | 0.4 | n |  | TRUE
48 | bus_LV_355-119_0_4_node_103 | 0.4 | n |  | TRUE
49 | bus_LV_355-119_0_4_node_99 | 0.4 | n |  | TRUE
50 | bus_LV_355-119_0_4_node_113 | 0.4 | n |  | TRUE
51 | bus_LV_355-119_0_4_node_33 | 0.4 | n |  | TRUE
52 | bus_LV_355-119_0_4_node_56 | 0.4 | n |  | TRUE
53 | bus_LV_355-119_0_4_node_104 | 0.4 | n |  | TRUE
54 | bus_LV_355-119_0_4_node_26 | 0.4 | n |  | TRUE
55 | bus_LV_355-119_0_4_node_27 | 0.4 | n |  | TRUE
56 | bus_LV_355-119_0_4_node_28 | 0.4 | n |  | TRUE
57 | bus_LV_355-119_0_4_node_29 | 0.4 | n |  | TRUE
58 | bus_LV_355-119_0_4_node_85 | 0.4 | n |  | TRUE
59 | bus_LV_355-119_0_4_node_86 | 0.4 | n |  | TRUE
60 | bus_LV_355-119_0_4_node_84 | 0.4 | n |  | TRUE
61 | bus_LV_355-119_0_4_node_31 | 0.4 | n |  | TRUE
62 | bus_LV_355-119_0_4_node_82 | 0.4 | n |  | TRUE
63 | bus_LV_355-119_0_4_node_80 | 0.4 | n |  | TRUE
64 | bus_LV_355-119_0_4_node_88 | 0.4 | n |  | TRUE
65 | bus_LV_355-119_0_4_node_55 | 0.4 | n |  | TRUE
66 | bus_LV_355-119_0_4_node_78 | 0.4 | n |  | TRUE
67 | bus_LV_355-119_0_4_node_79 | 0.4 | n |  | TRUE
68 | bus_LV_355-119_0_4_node_34 | 0.4 | n |  | TRUE
69 | bus_LV_355-119_0_4_node_35 | 0.4 | n |  | TRUE
70 | bus_LV_355-119_0_4_node_47 | 0.4 | n |  | TRUE
71 | bus_LV_355-119_0_4_node_46 | 0.4 | n |  | TRUE
72 | bus_LV_355-119_0_4_node_100 | 0.4 | n |  | TRUE
73 | bus_LV_355-119_0_4_node_114 | 0.4 | n |  | TRUE
74 | bus_LV_355-119_0_4_node_38 | 0.4 | n |  | TRUE
75 | bus_LV_355-119_0_4_node_39 | 0.4 | n |  | TRUE
76 | bus_LV_355-119_0_4_node_40 | 0.4 | n |  | TRUE
77 | bus_LV_355-119_0_4_node_41 | 0.4 | n |  | TRUE
78 | bus_LV_355-119_0_4_node_42 | 0.4 | n |  | TRUE
79 | bus_LV_355-119_0_4_node_83 | 0.4 | n |  | TRUE
80 | bus_LV_355-119_0_4_node_112 | 0.4 | n |  | TRUE
81 | bus_LV_355-119_0_4_node_81 | 0.4 | n |  | TRUE
82 | bus_LV_355-119_0_4_node_43 | 0.4 | n |  | TRUE
83 | bus_LV_355-119_0_4_node_44 | 0.4 | n |  | TRUE
84 | bus_LV_355-119_0_4_node_59 | 0.4 | n |  | TRUE
85 | bus_LV_355-119_0_4_node_45 | 0.4 | n |  | TRUE
86 | bus_LV_355-119_0_4_node_58 | 0.4 | n |  | TRUE
87 | bus_LV_355-119_0_4_node_48 | 0.4 | n |  | TRUE
88 | bus_LV_355-119_0_4_node_49 | 0.4 | n |  | TRUE
89 | bus_LV_355-119_0_4_node_50 | 0.4 | n |  | TRUE
90 | bus_LV_355-119_0_4_node_51 | 0.4 | n |  | TRUE
91 | bus_LV_355-119_0_4_node_52 | 0.4 | n |  | TRUE
92 | bus_LV_355-119_0_4_node_53 | 0.4 | n |  | TRUE
93 | bus_LV_355-119_0_4_node_57 | 0.4 | n |  | TRUE
94 | bus_LV_355-119_0_4_node_117 | 0.4 | n |  | TRUE
95 | bus_LV_355-119_0_4_node_116 | 0.4 | n |  | TRUE
96 | bus_LV_355-119_0_4_node_115 | 0.4 | n |  | TRUE
97 | bus_LV_355-119_0_4_node_71 | 0.4 | n |  | TRUE
98 | bus_LV_355-119_0_4_node_72 | 0.4 | n |  | TRUE
99 | bus_LV_355-119_0_4_node_73 | 0.4 | n |  | TRUE
100 | bus_LV_355-119_0_4_node_74 | 0.4 | n |  | TRUE
101 | bus_LV_355-119_0_4_node_76 | 0.4 | n |  | TRUE
102 | bus_LV_355-119_0_4_node_106 | 0.4 | n |  | TRUE
103 | bus_LV_355-119_0_4_node_102 | 0.4 | n |  | TRUE
104 | bus_LV_355-119_0_4_node_105 | 0.4 | n |  | TRUE
105 | bus_LV_355-119_0_4_node_101 | 0.4 | n |  | TRUE
106 | bus_LV_355-119_0_4_node_110 | 0.4 | n |  | TRUE
107 | bus_LV_355-119_0_4_node_122 | 0.4 | n |  | TRUE
108 | bus_LV_355-119_0_4_node_125 | 0.4 | n |  | TRUE
109 | bus_LV_355-119_0_4_node_121 | 0.4 | n |  | TRUE
110 | bus_LV_355-119_0_4_node_127 | 0.4 | n |  | TRUE
111 | bus_LV_355-119_0_4_node_89 | 0.4 | n |  | TRUE
112 | bus_LV_355-119_0_4_node_90 | 0.4 | n |  | TRUE
113 | bus_LV_355-119_0_4_node_91 | 0.4 | n |  | TRUE
114 | bus_LV_355-119_0_4_node_92 | 0.4 | n |  | TRUE
115 | bus_LV_355-119_0_4_node_93 | 0.4 | n |  | TRUE
116 | bus_LV_355-119_0_4_node_95 | 0.4 | n |  | TRUE
117 | bus_LV_355-119_0_4_node_111 | 0.4 | n |  | TRUE
118 | bus_LV_355-119_0_4_node_137 | 0.4 | n |  | TRUE
119 | bus_LV_355-119_0_4_node_162 | 0.4 | n |  | TRUE
120 | bus_LV_355-119_0_4_node_163 | 0.4 | n |  | TRUE
121 | bus_LV_355-119_0_4_node_136 | 0.4 | n |  | TRUE
122 | bus_LV_355-119_0_4_node_118 | 0.4 | n |  | TRUE
123 | bus_LV_355-119_0_4_node_119 | 0.4 | n |  | TRUE
124 | bus_LV_355-119_0_4_node_120 | 0.4 | n |  | TRUE
125 | bus_LV_355-119_0_4_node_166 | 0.4 | n |  | TRUE
126 | bus_LV_355-119_0_4_node_165 | 0.4 | n |  | TRUE
127 | bus_LV_355-119_0_4_node_123 | 0.4 | n |  | TRUE
128 | bus_LV_355-119_0_4_node_124 | 0.4 | n |  | TRUE
129 | bus_LV_355-119_0_4_node_126 | 0.4 | n |  | TRUE
130 | bus_LV_355-119_0_4_node_145 | 0.4 | n |  | TRUE
131 | bus_LV_355-119_0_4_node_144 | 0.4 | n |  | TRUE
132 | bus_LV_355-119_0_4_node_128 | 0.4 | n |  | TRUE
133 | bus_LV_355-119_0_4_node_129 | 0.4 | n |  | TRUE
134 | bus_LV_355-119_0_4_node_130 | 0.4 | n |  | TRUE
135 | bus_LV_355-119_0_4_node_131 | 0.4 | n |  | TRUE
136 | bus_LV_355-119_0_4_node_132 | 0.4 | n |  | TRUE
137 | bus_LV_355-119_0_4_node_133 | 0.4 | n |  | TRUE
138 | bus_LV_355-119_0_4_node_134 | 0.4 | n |  | TRUE
139 | bus_LV_355-119_0_4_node_138 | 0.4 | n |  | TRUE
140 | bus_LV_355-119_0_4_node_135 | 0.4 | n |  | TRUE
141 | bus_LV_355-119_0_4_node_139 | 0.4 | n |  | TRUE
142 | bus_LV_355-119_0_4_node_140 | 0.4 | n |  | TRUE
143 | bus_LV_355-119_0_4_node_141 | 0.4 | n |  | TRUE
144 | bus_LV_355-119_0_4_node_142 | 0.4 | n |  | TRUE
145 | bus_LV_355-119_0_4_node_143 | 0.4 | n |  | TRUE
146 | bus_LV_355-119_0_4_node_146 | 0.4 | n |  | TRUE
147 | bus_LV_355-119_0_4_node_147 | 0.4 | n |  | TRUE
148 | bus_LV_355-119_0_4_node_148 | 0.4 | n |  | TRUE
149 | bus_LV_355-119_0_4_node_149 | 0.4 | n |  | TRUE
150 | bus_LV_355-119_0_4_node_150 | 0.4 | n |  | TRUE
151 | bus_LV_355-119_0_4_node_151 | 0.4 | n |  | TRUE
152 | bus_LV_355-119_0_4_node_152 | 0.4 | n |  | TRUE
153 | bus_LV_355-119_0_4_node_164 | 0.4 | n |  | TRUE
154 | bus_LV_355-119_0_4_node_153 | 0.4 | n |  | TRUE
155 | bus_LV_355-119_0_4_node_154 | 0.4 | n |  | TRUE
156 | bus_LV_355-119_0_4_node_160 | 0.4 | n |  | TRUE
157 | bus_LV_355-119_0_4_node_158 | 0.4 | n |  | TRUE
158 | bus_LV_355-119_0_4_node_155 | 0.4 | n |  | TRUE
159 | bus_LV_355-119_0_4_node_156 | 0.4 | n |  | TRUE
160 | bus_LV_355-119_0_4_node_157 | 0.4 | n |  | TRUE
161 | bus_LV_355-119_0_4_node_159 | 0.4 | n |  | TRUE
162 | bus_LV_355-119_0_4_node_161 | 0.4 | n |  | TRUE
163 | bus_MV_120_0_node_92 | 20 | n |  | TRUE

## load
| name | bus | p_mw | q_mvar | const_z_percent | const_i_percent | sn_mva | scaling | in_service | type
0 | LV_355-119_0_4_load_0 | 0 | 0.011036 | 0.0027659 | 0 | 0 |  | 1 | TRUE | wye
1 | LV_355-119_0_4_load_14 | 1 | 0.00075318 | 0.00018876 | 0 | 0 |  | 1 | TRUE | wye
2 | LV_355-119_0_4_load_13 | 3 | 0.00033919 | 8.5008e-05 | 0 | 0 |  | 1 | TRUE | wye
3 | LV_355-119_0_4_load_2 | 4 | 0.0029207 | 0.00073199 | 0 | 0 |  | 1 | TRUE | wye
4 | LV_355-119_0_4_load_108 | 6 | 0.0021216 | 0.00053172 | 0 | 0 |  | 1 | TRUE | wye
5 | LV_355-119_0_4_load_94 | 7 | 0.0026019 | 0.00065209 | 0 | 0 |  | 1 | TRUE | wye
6 | LV_355-119_0_4_load_19 | 8 | 0.0040346 | 0.0010112 | 0 | 0 |  | 1 | TRUE | wye
7 | LV_355-119_0_4_load_18 | 10 | 0.0031257 | 0.00078338 | 0 | 0 |  | 1 | TRUE | wye
8 | LV_355-119_0_4_load_109 | 12 | 0.0022806 | 0.00057157 | 0 | 0 |  | 1 | TRUE | wye
9 | LV_355-119_0_4_load_98 | 13 | 0.0025419 | 0.00063706 | 0 | 0 |  | 1 | TRUE | wye
10 | LV_355-119_0_4_load_75 | 14 | 0.0021814 | 0.00054672 | 0 | 0 |  | 1 | TRUE | wye
11 | LV_355-119_0_4_load_96 | 15 | 0.0025961 | 0.00065064 | 0 | 0 |  | 1 | TRUE | wye
12 | LV_355-119_0_4_load_97 | 16 | 0.0025529 | 0.00063981 | 0 | 0 |  | 1 | TRUE | wye
13 | LV_355-119_0_4_load_70 | 17 | 0.0025992 | 0.00065143 | 0 | 0 |  | 1 | TRUE | wye
14 | LV_355-119_0_4_load_3 | 18 | 0.0005125 | 0.00012844 | 0 | 0 |  | 1 | TRUE | wye
15 | LV_355-119_0_4_load_4 | 19 | 0.0001808 | 4.5313e-05 | 0 | 0 |  | 1 | TRUE | wye
16 | LV_355-119_0_4_load_7 | 22 | 0.0017037 | 0.00042698 | 0 | 0 |  | 1 | TRUE | wye
17 | LV_355-119_0_4_load_8 | 23 | 0.0030704 | 0.00076952 | 0 | 0 |  | 1 | TRUE | wye
18 | LV_355-119_0_4_load_12 | 25 | 0.00072185 | 0.00018091 | 0 | 0 |  | 1 | TRUE | wye
19 | LV_355-119_0_4_load_10 | 26 | 0.00030838 | 7.7287e-05 | 0 | 0 |  | 1 | TRUE | wye
20 | LV_355-119_0_4_load_15 | 27 | 0.00076334 | 0.00019131 | 0 | 0 |  | 1 | TRUE | wye
21 | LV_355-119_0_4_load_11 | 28 | 0.0012299 | 0.00030825 | 0 | 0 |  | 1 | TRUE | wye
22 | LV_355-119_0_4_load_16 | 29 | 0.00026213 | 6.5695e-05 | 0 | 0 |  | 1 | TRUE | wye
23 | LV_355-119_0_4_load_20 | 30 | 0.0031179 | 0.00078143 | 0 | 0 |  | 1 | TRUE | wye
24 | LV_355-119_0_4_load_22 | 31 | 0.0014836 | 0.00037182 | 0 | 0 |  | 1 | TRUE | wye
25 | LV_355-119_0_4_load_61 | 32 | 0.0032253 | 0.00080834 | 0 | 0 |  | 1 | TRUE | wye
26 | LV_355-119_0_4_load_62 | 33 | 0.0032244 | 0.0008081 | 0 | 0 |  | 1 | TRUE | wye
27 | LV_355-119_0_4_load_63 | 34 | 0.0032978 | 0.00082651 | 0 | 0 |  | 1 | TRUE | wye
28 | LV_355-119_0_4_load_24 | 36 | 0.0017795 | 0.00044598 | 0 | 0 |  | 1 | TRUE | wye
29 | LV_355-119_0_4_load_67 | 37 | 0.0031922 | 0.00080004 | 0 | 0 |  | 1 | TRUE | wye
30 | LV_355-119_0_4_load_68 | 38 | 0.0032484 | 0.00081414 | 0 | 0 |  | 1 | TRUE | wye
31 | LV_355-119_0_4_load_65 | 39 | 0.0033175 | 0.00083144 | 0 | 0 |  | 1 | TRUE | wye
32 | LV_355-119_0_4_load_25 | 40 | 0.0051328 | 0.0012864 | 0 | 0 |  | 1 | TRUE | wye
33 | LV_355-119_0_4_load_64 | 41 | 0.0022773 | 0.00057075 | 0 | 0 |  | 1 | TRUE | wye
34 | LV_355-119_0_4_load_36 | 42 | 0.0025556 | 0.00064048 | 0 | 0 |  | 1 | TRUE | wye
35 | LV_355-119_0_4_load_37 | 43 | 0.0022653 | 0.00056773 | 0 | 0 |  | 1 | TRUE | wye
36 | LV_355-119_0_4_load_32 | 44 | 0.001977 | 0.00049548 | 0 | 0 |  | 1 | TRUE | wye
37 | LV_355-119_0_4_load_69 | 45 | 0.0032942 | 0.0008256 | 0 | 0 |  | 1 | TRUE | wye
38 | LV_355-119_0_4_load_60 | 46 | 0.0050184 | 0.0012577 | 0 | 0 |  | 1 | TRUE | wye
39 | LV_355-119_0_4_load_66 | 47 | 0.001945 | 0.00048747 | 0 | 0 |  | 1 | TRUE | wye
40 | LV_355-119_0_4_load_103 | 48 | 0.0018295 | 0.00045851 | 0 | 0 |  | 1 | TRUE | wye
41 | LV_355-119_0_4_load_99 | 49 | 0.0026262 | 0.00065818 | 0 | 0 |  | 1 | TRUE | wye
42 | LV_355-119_0_4_load_113 | 50 | 0.0023499 | 0.00058894 | 0 | 0 |  | 1 | TRUE | wye
43 | LV_355-119_0_4_load_33 | 51 | 0.002208 | 0.00055337 | 0 | 0 |  | 1 | TRUE | wye
44 | LV_355-119_0_4_load_104 | 53 | 0.0030705 | 0.00076954 | 0 | 0 |  | 1 | TRUE | wye
45 | LV_355-119_0_4_load_26 | 54 | 0.010077 | 0.0025256 | 0 | 0 |  | 1 | TRUE | wye
46 | LV_355-119_0_4_load_27 | 55 | 0.0039825 | 0.00099811 | 0 | 0 |  | 1 | TRUE | wye
47 | LV_355-119_0_4_load_28 | 56 | 0.0039916 | 0.0010004 | 0 | 0 |  | 1 | TRUE | wye
48 | LV_355-119_0_4_load_29 | 57 | 0.0033028 | 0.00082776 | 0 | 0 |  | 1 | TRUE | wye
49 | LV_355-119_0_4_load_85 | 58 | 0.0067445 | 0.0016903 | 0 | 0 |  | 1 | TRUE | wye
50 | LV_355-119_0_4_load_86 | 59 | 0.0052629 | 0.001319 | 0 | 0 |  | 1 | TRUE | wye
51 | LV_355-119_0_4_load_84 | 60 | 0.0045383 | 0.0011374 | 0 | 0 |  | 1 | TRUE | wye
52 | LV_355-119_0_4_load_31 | 61 | 0.0031518 | 0.00078992 | 0 | 0 |  | 1 | TRUE | wye
53 | LV_355-119_0_4_load_82 | 62 | 0.0049929 | 0.0012513 | 0 | 0 |  | 1 | TRUE | wye
54 | LV_355-119_0_4_load_80 | 63 | 0.0020218 | 0.00050672 | 0 | 0 |  | 1 | TRUE | wye
55 | LV_355-119_0_4_load_88 | 64 | 0.0071312 | 0.0017873 | 0 | 0 |  | 1 | TRUE | wye
56 | LV_355-119_0_4_load_55 | 65 | 0.0042138 | 0.0010561 | 0 | 0 |  | 1 | TRUE | wye
57 | LV_355-119_0_4_load_78 | 66 | 0.0046175 | 0.0011572 | 0 | 0 |  | 1 | TRUE | wye
58 | LV_355-119_0_4_load_79 | 67 | 0.0017553 | 0.00043991 | 0 | 0 |  | 1 | TRUE | wye
59 | LV_355-119_0_4_load_34 | 68 | 0.0021402 | 0.00053638 | 0 | 0 |  | 1 | TRUE | wye
60 | LV_355-119_0_4_load_35 | 69 | 0.0023682 | 0.00059352 | 0 | 0 |  | 1 | TRUE | wye
61 | LV_355-119_0_4_load_47 | 70 | 0.0022266 | 0.00055804 | 0 | 0 |  | 1 | TRUE | wye
62 | LV_355-119_0_4_load_46 | 71 | 0.0014778 | 0.00037037 | 0 | 0 |  | 1 | TRUE | wye
63 | LV_355-119_0_4_load_100 | 72 | 0.0025571 | 0.00064086 | 0 | 0 |  | 1 | TRUE | wye
64 | LV_355-119_0_4_load_114 | 73 | 0.0022169 | 0.00055562 | 0 | 0 |  | 1 | TRUE | wye
65 | LV_355-119_0_4_load_38 | 74 | 0.0035637 | 0.00089315 | 0 | 0 |  | 1 | TRUE | wye
66 | LV_355-119_0_4_load_39 | 75 | 0.0025315 | 0.00063445 | 0 | 0 |  | 1 | TRUE | wye
67 | LV_355-119_0_4_load_40 | 76 | 0.0026999 | 0.00067667 | 0 | 0 |  | 1 | TRUE | wye
68 | LV_355-119_0_4_load_41 | 77 | 0.0025757 | 0.00064553 | 0 | 0 |  | 1 | TRUE | wye
69 | LV_355-119_0_4_load_42 | 78 | 0.0029509 | 0.00073957 | 0 | 0 |  | 1 | TRUE | wye
70 | LV_355-119_0_4_load_83 | 79 | 0.0018017 | 0.00045155 | 0 | 0 |  | 1 | TRUE | wye
71 | LV_355-119_0_4_load_112 | 80 | 0.0017314 | 0.00043393 | 0 | 0 |  | 1 | TRUE | wye
72 | LV_355-119_0_4_load_81 | 81 | 0.001468 | 0.00036793 | 0 | 0 |  | 1 | TRUE | wye
73 | LV_355-119_0_4_load_43 | 82 | 0.0036268 | 0.00090897 | 0 | 0 |  | 1 | TRUE | wye
74 | LV_355-119_0_4_load_44 | 83 | 0.0049032 | 0.0012289 | 0 | 0 |  | 1 | TRUE | wye
75 | LV_355-119_0_4_load_59 | 84 | 0.0035616 | 0.00089262 | 0 | 0 |  | 1 | TRUE | wye
76 | LV_355-119_0_4_load_45 | 85 | 0.0026558 | 0.00066561 | 0 | 0 |  | 1 | TRUE | wye
77 | LV_355-119_0_4_load_58 | 86 | 0.00269 | 0.00067418 | 0 | 0 |  | 1 | TRUE | wye
78 | LV_355-119_0_4_load_48 | 87 | 0.0034218 | 0.00085758 | 0 | 0 |  | 1 | TRUE | wye
79 | LV_355-119_0_4_load_49 | 88 | 0.0027309 | 0.00068443 | 0 | 0 |  | 1 | TRUE | wye
80 | LV_355-119_0_4_load_50 | 89 | 0.0046346 | 0.0011615 | 0 | 0 |  | 1 | TRUE | wye
81 | LV_355-119_0_4_load_51 | 90 | 0.0034869 | 0.0008739 | 0 | 0 |  | 1 | TRUE | wye
82 | LV_355-119_0_4_load_52 | 91 | 0.0063657 | 0.0015954 | 0 | 0 |  | 1 | TRUE | wye
83 | LV_355-119_0_4_load_53 | 92 | 0.0036249 | 0.00090849 | 0 | 0 |  | 1 | TRUE | wye
84 | LV_355-119_0_4_load_57 | 93 | 0.0026807 | 0.00067184 | 0 | 0 |  | 1 | TRUE | wye
85 | LV_355-119_0_4_load_117 | 94 | 0.0022352 | 0.00056019 | 0 | 0 |  | 1 | TRUE | wye
86 | LV_355-119_0_4_load_116 | 95 | 0.0022215 | 0.00055676 | 0 | 0 |  | 1 | TRUE | wye
87 | LV_355-119_0_4_load_115 | 96 | 0.002257 | 0.00056566 | 0 | 0 |  | 1 | TRUE | wye
88 | LV_355-119_0_4_load_71 | 97 | 0.0025523 | 0.00063968 | 0 | 0 |  | 1 | TRUE | wye
89 | LV_355-119_0_4_load_72 | 98 | 0.0022775 | 0.00057079 | 0 | 0 |  | 1 | TRUE | wye
90 | LV_355-119_0_4_load_73 | 99 | 0.0025885 | 0.00064875 | 0 | 0 |  | 1 | TRUE | wye
91 | LV_355-119_0_4_load_74 | 100 | 0.0018814 | 0.00047152 | 0 | 0 |  | 1 | TRUE | wye
92 | LV_355-119_0_4_load_76 | 101 | 0.0025589 | 0.00064133 | 0 | 0 |  | 1 | TRUE | wye
93 | LV_355-119_0_4_load_106 | 102 | 0.0026123 | 0.0006547 | 0 | 0 |  | 1 | TRUE | wye
94 | LV_355-119_0_4_load_102 | 103 | 0.0025331 | 0.00063485 | 0 | 0 |  | 1 | TRUE | wye
95 | LV_355-119_0_4_load_105 | 104 | 0.0024552 | 0.00061533 | 0 | 0 |  | 1 | TRUE | wye
96 | LV_355-119_0_4_load_101 | 105 | 0.0026046 | 0.00065278 | 0 | 0 |  | 1 | TRUE | wye
97 | LV_355-119_0_4_load_110 | 106 | 0.0020637 | 0.00051721 | 0 | 0 |  | 1 | TRUE | wye
98 | LV_355-119_0_4_load_122 | 107 | 0.0035148 | 0.0008809 | 0 | 0 |  | 1 | TRUE | wye
99 | LV_355-119_0_4_load_125 | 108 | 0.0037235 | 0.00093319 | 0 | 0 |  | 1 | TRUE | wye
100 | LV_355-119_0_4_load_127 | 110 | 0.0012559 | 0.00031475 | 0 | 0 |  | 1 | TRUE | wye
101 | LV_355-119_0_4_load_89 | 111 | 0.002426 | 0.00060802 | 0 | 0 |  | 1 | TRUE | wye
102 | LV_355-119_0_4_load_90 | 112 | 0.0036744 | 0.00092089 | 0 | 0 |  | 1 | TRUE | wye
103 | LV_355-119_0_4_load_91 | 113 | 0.0024723 | 0.00061961 | 0 | 0 |  | 1 | TRUE | wye
104 | LV_355-119_0_4_load_92 | 114 | 0.0015903 | 0.00039857 | 0 | 0 |  | 1 | TRUE | wye
105 | LV_355-119_0_4_load_93 | 115 | 0.002966 | 0.00074336 | 0 | 0 |  | 1 | TRUE | wye
106 | LV_355-119_0_4_load_95 | 116 | 0.0024519 | 0.00061451 | 0 | 0 |  | 1 | TRUE | wye
107 | LV_355-119_0_4_load_111 | 117 | 0.0026193 | 0.00065646 | 0 | 0 |  | 1 | TRUE | wye
108 | LV_355-119_0_4_load_137 | 118 | 0.0015566 | 0.00039013 | 0 | 0 |  | 1 | TRUE | wye
109 | LV_355-119_0_4_load_162 | 119 | 0.0039941 | 0.001001 | 0 | 0 |  | 1 | TRUE | wye
110 | LV_355-119_0_4_load_163 | 120 | 0.00228 | 0.00057141 | 0 | 0 |  | 1 | TRUE | wye
111 | LV_355-119_0_4_load_136 | 121 | 0.0038182 | 0.00095692 | 0 | 0 |  | 1 | TRUE | wye
112 | LV_355-119_0_4_load_118 | 122 | 0.0015709 | 0.00039371 | 0 | 0 |  | 1 | TRUE | wye
113 | LV_355-119_0_4_load_119 | 123 | 0.0019376 | 0.00048562 | 0 | 0 |  | 1 | TRUE | wye
114 | LV_355-119_0_4_load_120 | 124 | 0.0016579 | 0.00041551 | 0 | 0 |  | 1 | TRUE | wye
115 | LV_355-119_0_4_load_166 | 125 | 0.0017356 | 0.00043499 | 0 | 0 |  | 1 | TRUE | wye
116 | LV_355-119_0_4_load_165 | 126 | 0.0013036 | 0.00032672 | 0 | 0 |  | 1 | TRUE | wye
117 | LV_355-119_0_4_load_123 | 127 | 0.0022947 | 0.00057511 | 0 | 0 |  | 1 | TRUE | wye
118 | LV_355-119_0_4_load_124 | 128 | 0.0022907 | 0.00057411 | 0 | 0 |  | 1 | TRUE | wye
119 | LV_355-119_0_4_load_126 | 129 | 0.0022947 | 0.00057511 | 0 | 0 |  | 1 | TRUE | wye
120 | LV_355-119_0_4_load_145 | 130 | 0.0022953 | 0.00057526 | 0 | 0 |  | 1 | TRUE | wye
121 | LV_355-119_0_4_load_144 | 131 | 0.0022947 | 0.00057511 | 0 | 0 |  | 1 | TRUE | wye
122 | LV_355-119_0_4_load_128 | 132 | 0.0060899 | 0.0015263 | 0 | 0 |  | 1 | TRUE | wye
123 | LV_355-119_0_4_load_129 | 133 | 0.002611 | 0.00065437 | 0 | 0 |  | 1 | TRUE | wye
124 | LV_355-119_0_4_load_130 | 134 | 0.0021958 | 0.00055031 | 0 | 0 |  | 1 | TRUE | wye
125 | LV_355-119_0_4_load_131 | 135 | 0.0032683 | 0.00081912 | 0 | 0 |  | 1 | TRUE | wye
126 | LV_355-119_0_4_load_132 | 136 | 0.0031216 | 0.00078234 | 0 | 0 |  | 1 | TRUE | wye
127 | LV_355-119_0_4_load_133 | 137 | 0.00228 | 0.00057141 | 0 | 0 |  | 1 | TRUE | wye
128 | LV_355-119_0_4_load_134 | 138 | 0.0029371 | 0.0007361 | 0 | 0 |  | 1 | TRUE | wye
129 | LV_355-119_0_4_load_138 | 139 | 0.0022766 | 0.00057057 | 0 | 0 |  | 1 | TRUE | wye
130 | LV_355-119_0_4_load_139 | 141 | 0.0022766 | 0.00057057 | 0 | 0 |  | 1 | TRUE | wye
131 | LV_355-119_0_4_load_140 | 142 | 0.00228 | 0.00057142 | 0 | 0 |  | 1 | TRUE | wye
132 | LV_355-119_0_4_load_141 | 143 | 0.0022947 | 0.00057511 | 0 | 0 |  | 1 | TRUE | wye
133 | LV_355-119_0_4_load_142 | 144 | 0.0022947 | 0.00057511 | 0 | 0 |  | 1 | TRUE | wye
134 | LV_355-119_0_4_load_143 | 145 | 0.0022907 | 0.0005741 | 0 | 0 |  | 1 | TRUE | wye
135 | LV_355-119_0_4_load_146 | 146 | 0.0015498 | 0.00038843 | 0 | 0 |  | 1 | TRUE | wye
136 | LV_355-119_0_4_load_147 | 147 | 0.0015503 | 0.00038853 | 0 | 0 |  | 1 | TRUE | wye
137 | LV_355-119_0_4_load_148 | 148 | 0.0022947 | 0.00057511 | 0 | 0 |  | 1 | TRUE | wye
138 | LV_355-119_0_4_load_149 | 149 | 0.0015498 | 0.00038843 | 0 | 0 |  | 1 | TRUE | wye
139 | LV_355-119_0_4_load_150 | 150 | 0.0022947 | 0.00057511 | 0 | 0 |  | 1 | TRUE | wye
140 | LV_355-119_0_4_load_151 | 151 | 0.0013226 | 0.00033147 | 0 | 0 |  | 1 | TRUE | wye
141 | LV_355-119_0_4_load_152 | 152 | 0.0022963 | 0.0005755 | 0 | 0 |  | 1 | TRUE | wye
142 | LV_355-119_0_4_load_164 | 153 | 0.0015499 | 0.00038843 | 0 | 0 |  | 1 | TRUE | wye
143 | LV_355-119_0_4_load_153 | 154 | 0.0022913 | 0.00057426 | 0 | 0 |  | 1 | TRUE | wye
144 | LV_355-119_0_4_load_154 | 155 | 0.0022953 | 0.00057526 | 0 | 0 |  | 1 | TRUE | wye
145 | LV_355-119_0_4_load_160 | 156 | 0.0022907 | 0.0005741 | 0 | 0 |  | 1 | TRUE | wye
146 | LV_355-119_0_4_load_158 | 157 | 0.0022934 | 0.00057479 | 0 | 0 |  | 1 | TRUE | wye
147 | LV_355-119_0_4_load_155 | 158 | 0.0022928 | 0.00057463 | 0 | 0 |  | 1 | TRUE | wye
148 | LV_355-119_0_4_load_156 | 159 | 0.0022962 | 0.00057549 | 0 | 0 |  | 1 | TRUE | wye
149 | LV_355-119_0_4_load_157 | 160 | 0.0022928 | 0.00057463 | 0 | 0 |  | 1 | TRUE | wye
150 | LV_355-119_0_4_load_159 | 161 | 0.00228 | 0.00057142 | 0 | 0 |  | 1 | TRUE | wye
151 | LV_355-119_0_4_load_161 | 162 | 0.0022766 | 0.00057057 | 0 | 0 |  | 1 | TRUE | wye

## ext_grid
| name | bus | vm_pu | va_degree | slack_weight | in_service
0 |  | 96 | 1 | 0 | 1 | TRUE

## line
| name | std_type | from_bus | to_bus | length_km | r_ohm_per_km | x_ohm_per_km | c_nf_per_km | g_us_per_km | max_i_ka | df | parallel | type | in_service
0 | LV_355-119_0_4_line_0 |  | 0 | 1 | 0.18496 | 0.125 | 0.08 | 261 | 0 | 0.364 | 1 | 1 | cs | TRUE
1 | LV_355-119_0_4_line_1 |  | 0 | 2 | 0.21321 | 0.125 | 0.08 | 261 | 0 | 0.364 | 1 | 1 | cs | TRUE
2 | LV_355-119_0_4_line_2 |  | 1 | 3 | 0.023069 | 0.125 | 0.08 | 261 | 0 | 0.364 | 1 | 1 | cs | TRUE
3 | LV_355-119_0_4_line_3 |  | 2 | 4 | 0.037812 | 0.125 | 0.08 | 261 | 0 | 0.364 | 1 | 1 | cs | TRUE
4 | LV_355-119_0_4_line_4 |  | 3 | 28 | 0.10573 | 0.125 | 0.08 | 261 | 0 | 0.364 | 1 | 1 | cs | TRUE
5 | LV_355-119_0_4_line_5 |  | 4 | 8 | 0.085668 | 0.125 | 0.08 | 261 | 0 | 0.364 | 1 | 1 | cs | TRUE
6 | LV_355-119_0_4_line_6 |  | 5 | 6 | 0.013462 | 0.125 | 0.08 | 261 | 0 | 0.364 | 1 | 2 | cs | TRUE
7 | LV_355-119_0_4_line_7 |  | 5 | 7 | 0.0068028 | 0.125 | 0.08 | 261 | 0 | 0.364 | 1 | 3 | cs | TRUE
8 | LV_355-119_0_4_line_8 |  | 6 | 117 | 0.0017645 | 0.125 | 0.08 | 261 | 0 | 0.364 | 1 | 1 | cs | TRUE
9 | LV_355-119_0_4_line_9 |  | 7 | 114 | 0.022871 | 0.125 | 0.08 | 261 | 0 | 0.364 | 1 | 3 | cs | TRUE
10 | LV_355-119_0_4_line_10 |  | 8 | 9 | 0.028702 | 0.125 | 0.08 | 261 | 0 | 0.364 | 1 | 1 | cs | TRUE
11 | LV_355-119_0_4_line_11 |  | 8 | 10 | 0.032588 | 0.125 | 0.08 | 261 | 0 | 0.364 | 1 | 1 | cs | TRUE
12 | LV_355-119_0_4_line_12 |  | 9 | 35 | 0.015439 | 0.125 | 0.08 | 261 | 0 | 0.364 | 1 | 2 | cs | TRUE
13 | LV_355-119_0_4_line_13 |  | 9 | 36 | 0.019348 | 0.125 | 0.08 | 261 | 0 | 0.364 | 1 | 1 | cs | TRUE
14 | LV_355-119_0_4_line_14 |  | 10 | 30 | 0.012486 | 0.125 | 0.08 | 261 | 0 | 0.364 | 1 | 1 | cs | TRUE
15 | LV_355-119_0_4_line_15 |  | 11 | 12 | 0.019954 | 0.125 | 0.08 | 261 | 0 | 0.364 | 1 | 1 | cs | TRUE
16 | LV_355-119_0_4_line_16 |  | 11 | 13 | 0.0070191 | 0.125 | 0.08 | 261 | 0 | 0.364 | 1 | 3 | cs | TRUE
17 | LV_355-119_0_4_line_17 |  | 11 | 14 | 0.012518 | 0.125 | 0.08 | 261 | 0 | 0.364 | 1 | 3 | cs | TRUE
18 | LV_355-119_0_4_line_18 |  | 12 | 106 | 0.0013234 | 0.125 | 0.08 | 261 | 0 | 0.364 | 1 | 1 | cs | TRUE
19 | LV_355-119_0_4_line_19 |  | 13 | 16 | 0.0089176 | 0.125 | 0.08 | 261 | 0 | 0.364 | 1 | 3 | cs | TRUE
20 | LV_355-119_0_4_line_20 |  | 14 | 99 | 0.0022929 | 0.125 | 0.08 | 261 | 0 | 0.364 | 1 | 3 | cs | TRUE
21 | LV_355-119_0_4_line_21 |  | 15 | 16 | 0.018927 | 0.125 | 0.08 | 261 | 0 | 0.364 | 1 | 3 | cs | TRUE
22 | LV_355-119_0_4_line_22 |  | 15 | 17 | 0.0094943 | 0.125 | 0.08 | 261 | 0 | 0.364 | 1 | 2 | cs | TRUE
23 | LV_355-119_0_4_line_23 |  | 17 | 45 | 0.021876 | 0.125 | 0.08 | 261 | 0 | 0.364 | 1 | 1 | cs | TRUE
24 | LV_355-119_0_4_line_24 |  | 18 | 19 | 0.040998 | 0.125 | 0.08 | 261 | 0 | 0.364 | 1 | 1 | cs | TRUE
25 | LV_355-119_0_4_line_25 |  | 18 | 20 | 0.011861 | 0.125 | 0.08 | 261 | 0 | 0.364 | 1 | 1 | cs | TRUE
26 | LV_355-119_0_4_line_26 |  | 20 | 21 | 0.012524 | 0.125 | 0.08 | 261 | 0 | 0.364 | 1 | 1 | cs | TRUE
27 | LV_355-119_0_4_line_27 |  | 20 | 22 | 0.023726 | 0.125 | 0.08 | 261 | 0 | 0.364 | 1 | 1 | cs | TRUE
28 | LV_355-119_0_4_line_28 |  | 21 | 23 | 0.021957 | 0.125 | 0.08 | 261 | 0 | 0.364 | 1 | 1 | cs | TRUE
29 | LV_355-119_0_4_line_29 |  | 22 | 24 | 0.0033629 | 0.125 | 0.08 | 261 | 0 | 0.364 | 1 | 1 | cs | TRUE
30 | LV_355-119_0_4_line_30 |  | 24 | 25 | 0.023483 | 0.125 | 0.08 | 261 | 0 | 0.364 | 1 | 1 | cs | TRUE
31 | LV_355-119_0_4_line_31 |  | 24 | 26 | 0.028461 | 0.125 | 0.08 | 261 | 0 | 0.364 | 1 | 1 | cs | TRUE
32 | LV_355-119_0_4_line_32 |  | 25 | 27 | 0.0090265 | 0.125 | 0.08 | 261 | 0 | 0.364 | 1 | 1 | cs | TRUE
33 | LV_355-119_0_4_line_33 |  | 26 | 28 | 0.020326 | 0.125 | 0.08 | 261 | 0 | 0.364 | 1 | 1 | cs | TRUE
34 | LV_355-119_0_4_line_34 |  | 27 | 29 | 0.0073988 | 0.125 | 0.08 | 261 | 0 | 0.364 | 1 | 1 | cs | TRUE
35 | LV_355-119_0_4_line_35 |  | 30 | 31 | 0.013619 | 0.125 | 0.08 | 261 | 0 | 0.364 | 1 | 1 | cs | TRUE
36 | LV_355-119_0_4_line_36 |  | 31 | 40 | 0.016506 | 0.125 | 0.08 | 261 | 0 | 0.364 | 1 | 1 | cs | TRUE
37 | LV_355-119_0_4_line_37 |  | 32 | 33 | 0.026613 | 0.125 | 0.08 | 261 | 0 | 0.364 | 1 | 1 | cs | TRUE
38 | LV_355-119_0_4_line_38 |  | 32 | 34 | 0.00023829 | 0.125 | 0.08 | 261 | 0 | 0.364 | 1 | 1 | cs | TRUE
39 | LV_355-119_0_4_line_39 |  | 33 | 41 | 0.00043435 | 0.125 | 0.08 | 261 | 0 | 0.364 | 1 | 1 | cs | TRUE
40 | LV_355-119_0_4_line_40 |  | 34 | 39 | 0.027373 | 0.125 | 0.08 | 261 | 0 | 0.364 | 1 | 1 | cs | TRUE
41 | LV_355-119_0_4_line_41 |  | 35 | 42 | 0.018071 | 0.125 | 0.08 | 261 | 0 | 0.364 | 1 | 3 | cs | TRUE
42 | LV_355-119_0_4_line_42 |  | 35 | 43 | 0.0069235 | 0.125 | 0.08 | 261 | 0 | 0.364 | 1 | 3 | cs | TRUE
43 | LV_355-119_0_4_line_43 |  | 36 | 44 | 0.0059358 | 0.125 | 0.08 | 261 | 0 | 0.364 | 1 | 1 | cs | TRUE
44 | LV_355-119_0_4_line_44 |  | 37 | 38 | 0.026615 | 0.125 | 0.08 | 261 | 0 | 0.364 | 1 | 1 | cs | TRUE
45 | LV_355-119_0_4_line_45 |  | 37 | 39 | 0.00035012 | 0.125 | 0.08 | 261 | 0 | 0.364 | 1 | 1 | cs | TRUE
46 | LV_355-119_0_4_line_46 |  | 38 | 45 | 0.0007938 | 0.125 | 0.08 | 261 | 0 | 0.364 | 1 | 1 | cs | TRUE
47 | LV_355-119_0_4_line_47 |  | 40 | 46 | 0.01091 | 0.125 | 0.08 | 261 | 0 | 0.364 | 1 | 1 | cs | TRUE
48 | LV_355-119_0_4_line_48 |  | 41 | 47 | 0.0073802 | 0.125 | 0.08 | 261 | 0 | 0.364 | 1 | 1 | cs | TRUE
49 | LV_355-119_0_4_line_49 |  | 42 | 49 | 0.0076499 | 0.125 | 0.08 | 261 | 0 | 0.364 | 1 | 3 | cs | TRUE
50 | LV_355-119_0_4_line_50 |  | 43 | 50 | 0.0078621 | 0.125 | 0.08 | 261 | 0 | 0.364 | 1 | 3 | cs | TRUE
51 | LV_355-119_0_4_line_51 |  | 44 | 51 | 0.010257 | 0.125 | 0.08 | 261 | 0 | 0.364 | 1 | 1 | cs | TRUE
52 | LV_355-119_0_4_line_52 |  | 46 | 52 | 0.011834 | 0.125 | 0.08 | 261 | 0 | 0.364 | 1 | 1 | cs | TRUE
53 | LV_355-119_0_4_line_53 |  | 47 | 48 | 0.018417 | 0.125 | 0.08 | 261 | 0 | 0.364 | 1 | 1 | cs | TRUE
54 | LV_355-119_0_4_line_54 |  | 48 | 53 | 0.0053577 | 0.125 | 0.08 | 261 | 0 | 0.364 | 1 | 1 | cs | TRUE
55 | LV_355-119_0_4_line_55 |  | 49 | 72 | 0.01899 | 0.125 | 0.08 | 261 | 0 | 0.364 | 1 | 3 | cs | TRUE
56 | LV_355-119_0_4_line_56 |  | 50 | 73 | 0.018045 | 0.125 | 0.08 | 261 | 0 | 0.364 | 1 | 3 | cs | TRUE
57 | LV_355-119_0_4_line_57 |  | 51 | 68 | 0.0062347 | 0.125 | 0.08 | 261 | 0 | 0.364 | 1 | 1 | cs | TRUE
58 | LV_355-119_0_4_line_58 |  | 52 | 65 | 0.010464 | 0.125 | 0.08 | 261 | 0 | 0.364 | 1 | 1 | cs | TRUE
59 | LV_355-119_0_4_line_59 |  | 53 | 80 | 0.0032457 | 0.125 | 0.08 | 261 | 0 | 0.364 | 1 | 1 | cs | TRUE
60 | LV_355-119_0_4_line_60 |  | 54 | 55 | 0.026458 | 0.125 | 0.08 | 261 | 0 | 0.364 | 1 | 1 | cs | TRUE
61 | LV_355-119_0_4_line_61 |  | 54 | 56 | 0.015979 | 0.125 | 0.08 | 261 | 0 | 0.364 | 1 | 1 | cs | TRUE
62 | LV_355-119_0_4_line_62 |  | 55 | 57 | 0.0015101 | 0.125 | 0.08 | 261 | 0 | 0.364 | 1 | 1 | cs | TRUE
63 | LV_355-119_0_4_line_63 |  | 57 | 61 | 0.021979 | 0.125 | 0.08 | 261 | 0 | 0.364 | 1 | 1 | cs | TRUE
64 | LV_355-119_0_4_line_64 |  | 58 | 59 | 0.021962 | 0.125 | 0.08 | 261 | 0 | 0.364 | 1 | 1 | cs | TRUE
65 | LV_355-119_0_4_line_65 |  | 58 | 60 | 0.0049762 | 0.125 | 0.08 | 261 | 0 | 0.364 | 1 | 1 | cs | TRUE
66 | LV_355-119_0_4_line_66 |  | 59 | 64 | 0.0048733 | 0.125 | 0.08 | 261 | 0 | 0.364 | 1 | 1 | cs | TRUE
67 | LV_355-119_0_4_line_67 |  | 60 | 62 | 0.023945 | 0.125 | 0.08 | 261 | 0 | 0.364 | 1 | 1 | cs | TRUE
68 | LV_355-119_0_4_line_68 |  | 61 | 65 | 0.0080876 | 0.125 | 0.08 | 261 | 0 | 0.364 | 1 | 1 | cs | TRUE
69 | LV_355-119_0_4_line_69 |  | 62 | 63 | 0.0026581 | 0.125 | 0.08 | 261 | 0 | 0.364 | 1 | 1 | cs | TRUE
70 | LV_355-119_0_4_line_70 |  | 63 | 66 | 0.024491 | 0.125 | 0.08 | 261 | 0 | 0.364 | 1 | 1 | cs | TRUE
71 | LV_355-119_0_4_line_71 |  | 66 | 67 | 0.0012577 | 0.125 | 0.08 | 261 | 0 | 0.364 | 1 | 1 | cs | TRUE
72 | LV_355-119_0_4_line_72 |  | 67 | 81 | 2.6504e-05 | 0.125 | 0.08 | 261 | 0 | 0.364 | 1 | 1 | cs | TRUE
73 | LV_355-119_0_4_line_73 |  | 68 | 69 | 0.015122 | 0.125 | 0.08 | 261 | 0 | 0.364 | 1 | 1 | cs | TRUE
74 | LV_355-119_0_4_line_74 |  | 69 | 70 | 0.019875 | 0.125 | 0.08 | 261 | 0 | 0.364 | 1 | 1 | cs | TRUE
75 | LV_355-119_0_4_line_75 |  | 70 | 71 | 0.0019749 | 0.125 | 0.08 | 261 | 0 | 0.364 | 1 | 1 | cs | TRUE
76 | LV_355-119_0_4_line_76 |  | 71 | 85 | 0.0099965 | 0.125 | 0.08 | 261 | 0 | 0.364 | 1 | 1 | cs | TRUE
77 | LV_355-119_0_4_line_77 |  | 72 | 105 | 0.0089574 | 0.125 | 0.08 | 261 | 0 | 0.364 | 1 | 3 | cs | TRUE
78 | LV_355-119_0_4_line_78 |  | 73 | 96 | 0.0078657 | 0.125 | 0.08 | 261 | 0 | 0.364 | 1 | 3 | cs | TRUE
79 | LV_355-119_0_4_line_79 |  | 74 | 75 | 0.010015 | 0.125 | 0.08 | 261 | 0 | 0.364 | 1 | 1 | cs | TRUE
80 | LV_355-119_0_4_line_80 |  | 74 | 76 | 0.013246 | 0.125 | 0.08 | 261 | 0 | 0.364 | 1 | 1 | cs | TRUE
81 | LV_355-119_0_4_line_81 |  | 75 | 77 | 9.1691e-05 | 0.125 | 0.08 | 261 | 0 | 0.364 | 1 | 1 | cs | TRUE
82 | LV_355-119_0_4_line_82 |  | 76 | 78 | 3.6929e-05 | 0.125 | 0.08 | 261 | 0 | 0.364 | 1 | 1 | cs | TRUE
83 | LV_355-119_0_4_line_83 |  | 77 | 82 | 0.0059807 | 0.125 | 0.08 | 261 | 0 | 0.364 | 1 | 1 | cs | TRUE
84 | LV_355-119_0_4_line_84 |  | 78 | 83 | 0.010974 | 0.125 | 0.08 | 261 | 0 | 0.364 | 1 | 1 | cs | TRUE
85 | LV_355-119_0_4_line_85 |  | 79 | 80 | 0.023808 | 0.125 | 0.08 | 261 | 0 | 0.364 | 1 | 1 | cs | TRUE
86 | LV_355-119_0_4_line_86 |  | 79 | 81 | 7.6904e-05 | 0.125 | 0.08 | 261 | 0 | 0.364 | 1 | 1 | cs | TRUE
87 | LV_355-119_0_4_line_87 |  | 82 | 84 | 0.0194 | 0.125 | 0.08 | 261 | 0 | 0.364 | 1 | 1 | cs | TRUE
88 | LV_355-119_0_4_line_88 |  | 83 | 85 | 0.010735 | 0.125 | 0.08 | 261 | 0 | 0.364 | 1 | 1 | cs | TRUE
89 | LV_355-119_0_4_line_89 |  | 84 | 86 | 0.0023657 | 0.125 | 0.08 | 261 | 0 | 0.364 | 1 | 1 | cs | TRUE
90 | LV_355-119_0_4_line_90 |  | 86 | 93 | 0.00015501 | 0.125 | 0.08 | 261 | 0 | 0.364 | 1 | 1 | cs | TRUE
91 | LV_355-119_0_4_line_91 |  | 87 | 88 | 0.0053613 | 0.125 | 0.08 | 261 | 0 | 0.364 | 1 | 1 | cs | TRUE
92 | LV_355-119_0_4_line_92 |  | 87 | 89 | 0.0093561 | 0.125 | 0.08 | 261 | 0 | 0.364 | 1 | 1 | cs | TRUE
93 | LV_355-119_0_4_line_93 |  | 88 | 90 | 0.00017113 | 0.125 | 0.08 | 261 | 0 | 0.364 | 1 | 1 | cs | TRUE
94 | LV_355-119_0_4_line_94 |  | 89 | 91 | 0.0089416 | 0.125 | 0.08 | 261 | 0 | 0.364 | 1 | 1 | cs | TRUE
95 | LV_355-119_0_4_line_95 |  | 90 | 92 | 0.015769 | 0.125 | 0.08 | 261 | 0 | 0.364 | 1 | 1 | cs | TRUE
96 | LV_355-119_0_4_line_96 |  | 92 | 93 | 0.0088476 | 0.125 | 0.08 | 261 | 0 | 0.364 | 1 | 1 | cs | TRUE
97 | LV_355-119_0_4_line_97 |  | 94 | 95 | 0.0017593 | 0.125 | 0.08 | 261 | 0 | 0.364 | 1 | 1 | cs | TRUE
98 | LV_355-119_0_4_line_98 |  | 95 | 96 | 0.018352 | 0.125 | 0.08 | 261 | 0 | 0.364 | 1 | 1 | cs | TRUE
99 | LV_355-119_0_4_line_99 |  | 97 | 98 | 0.0046863 | 0.125 | 0.08 | 261 | 0 | 0.364 | 1 | 3 | cs | TRUE
100 | LV_355-119_0_4_line_100 |  | 97 | 99 | 0.0010595 | 0.125 | 0.08 | 261 | 0 | 0.364 | 1 | 3 | cs | TRUE
101 | LV_355-119_0_4_line_101 |  | 98 | 100 | 0.00041014 | 0.125 | 0.08 | 261 | 0 | 0.364 | 1 | 3 | cs | TRUE
102 | LV_355-119_0_4_line_102 |  | 100 | 101 | 0.015249 | 0.125 | 0.08 | 261 | 0 | 0.364 | 1 | 3 | cs | TRUE
103 | LV_355-119_0_4_line_103 |  | 101 | 102 | 0.017872 | 0.125 | 0.08 | 261 | 0 | 0.364 | 1 | 3 | cs | TRUE
104 | LV_355-119_0_4_line_104 |  | 101 | 103 | 0.05127 | 0.125 | 0.08 | 261 | 0 | 0.364 | 1 | 3 | cs | TRUE
105 | LV_355-119_0_4_line_105 |  | 102 | 104 | 0.0050922 | 0.125 | 0.08 | 261 | 0 | 0.364 | 1 | 3 | cs | TRUE
106 | LV_355-119_0_4_line_106 |  | 103 | 105 | 0.047112 | 0.125 | 0.08 | 261 | 0 | 0.364 | 1 | 3 | cs | TRUE
107 | LV_355-119_0_4_line_107 |  | 104 | 116 | 0.00026096 | 0.125 | 0.08 | 261 | 0 | 0.364 | 1 | 3 | cs | TRUE
108 | LV_355-119_0_4_line_108 |  | 106 | 119 | 0.0018506 | 0.125 | 0.08 | 261 | 0 | 0.364 | 1 | 1 | cs | TRUE
109 | LV_355-119_0_4_line_109 |  | 107 | 108 | 0.01953 | 0.125 | 0.08 | 261 | 0 | 0.364 | 1 | 1 | cs | TRUE
110 | LV_355-119_0_4_line_110 |  | 107 | 109 | 0.010009 | 0.125 | 0.08 | 261 | 0 | 0.364 | 1 | 1 | cs | TRUE
111 | LV_355-119_0_4_line_111 |  | 108 | 110 | 0.0013379 | 0.125 | 0.08 | 261 | 0 | 0.364 | 1 | 1 | cs | TRUE
112 | LV_355-119_0_4_line_112 |  | 109 | 123 | 0.01642 | 0.125 | 0.08 | 261 | 0 | 0.364 | 1 | 1 | cs | TRUE
113 | LV_355-119_0_4_line_113 |  | 111 | 112 | 0.0097394 | 0.125 | 0.08 | 261 | 0 | 0.364 | 1 | 3 | cs | TRUE
114 | LV_355-119_0_4_line_114 |  | 111 | 113 | 0.0089721 | 0.125 | 0.08 | 261 | 0 | 0.364 | 1 | 3 | cs | TRUE
115 | LV_355-119_0_4_line_115 |  | 112 | 114 | 0.00014917 | 0.125 | 0.08 | 261 | 0 | 0.364 | 1 | 3 | cs | TRUE
116 | LV_355-119_0_4_line_116 |  | 113 | 115 | 0.0078745 | 0.125 | 0.08 | 261 | 0 | 0.364 | 1 | 3 | cs | TRUE
117 | LV_355-119_0_4_line_117 |  | 115 | 116 | 0.013074 | 0.125 | 0.08 | 261 | 0 | 0.364 | 1 | 3 | cs | TRUE
118 | LV_355-119_0_4_line_118 |  | 117 | 118 | 0.017657 | 0.125 | 0.08 | 261 | 0 | 0.364 | 1 | 1 | cs | TRUE
119 | LV_355-119_0_4_line_119 |  | 118 | 121 | 0.0079052 | 0.125 | 0.08 | 261 | 0 | 0.364 | 1 | 1 | cs | TRUE
120 | LV_355-119_0_4_line_120 |  | 119 | 120 | 0.025183 | 0.125 | 0.08 | 261 | 0 | 0.364 | 1 | 1 | cs | TRUE
121 | LV_355-119_0_4_line_121 |  | 120 | 162 | 0.015026 | 0.125 | 0.08 | 261 | 0 | 0.364 | 1 | 1 | cs | TRUE
122 | LV_355-119_0_4_line_122 |  | 121 | 140 | 0.029056 | 0.125 | 0.08 | 261 | 0 | 0.364 | 1 | 1 | cs | TRUE
123 | LV_355-119_0_4_line_123 |  | 122 | 123 | 0.022434 | 0.125 | 0.08 | 261 | 0 | 0.364 | 1 | 1 | cs | TRUE
124 | LV_355-119_0_4_line_124 |  | 122 | 124 | 0.022787 | 0.125 | 0.08 | 261 | 0 | 0.364 | 1 | 1 | cs | TRUE
125 | LV_355-119_0_4_line_125 |  | 124 | 125 | 0.037829 | 0.125 | 0.08 | 261 | 0 | 0.364 | 1 | 1 | cs | TRUE
126 | LV_355-119_0_4_line_126 |  | 125 | 126 | 0.0091184 | 0.125 | 0.08 | 261 | 0 | 0.364 | 1 | 1 | cs | TRUE
127 | LV_355-119_0_4_line_127 |  | 126 | 153 | 0.00036404 | 0.125 | 0.08 | 261 | 0 | 0.364 | 1 | 1 | cs | TRUE
128 | LV_355-119_0_4_line_128 |  | 127 | 128 | 0.0061556 | 0.125 | 0.08 | 261 | 0 | 0.364 | 1 | 1 | cs | TRUE
129 | LV_355-119_0_4_line_129 |  | 128 | 129 | 0.016673 | 0.125 | 0.08 | 261 | 0 | 0.364 | 1 | 1 | cs | TRUE
130 | LV_355-119_0_4_line_130 |  | 129 | 130 | 0.0063016 | 0.125 | 0.08 | 261 | 0 | 0.364 | 1 | 1 | cs | TRUE
131 | LV_355-119_0_4_line_131 |  | 130 | 131 | 0.0158 | 0.125 | 0.08 | 261 | 0 | 0.364 | 1 | 1 | cs | TRUE
132 | LV_355-119_0_4_line_132 |  | 131 | 145 | 0.0063043 | 0.125 | 0.08 | 261 | 0 | 0.364 | 1 | 1 | cs | TRUE
133 | LV_355-119_0_4_line_133 |  | 132 | 133 | 0.02076 | 0.125 | 0.08 | 261 | 0 | 0.364 | 1 | 1 | cs | TRUE
134 | LV_355-119_0_4_line_134 |  | 132 | 134 | 0.026581 | 0.125 | 0.08 | 261 | 0 | 0.364 | 1 | 1 | cs | TRUE
135 | LV_355-119_0_4_line_135 |  | 133 | 135 | 0.010449 | 0.125 | 0.08 | 261 | 0 | 0.364 | 1 | 1 | cs | TRUE
136 | LV_355-119_0_4_line_136 |  | 134 | 136 | 0.022558 | 0.125 | 0.08 | 261 | 0 | 0.364 | 1 | 1 | cs | TRUE
137 | LV_355-119_0_4_line_137 |  | 135 | 137 | 0.024088 | 0.125 | 0.08 | 261 | 0 | 0.364 | 1 | 1 | cs | TRUE
138 | LV_355-119_0_4_line_138 |  | 136 | 138 | 0.02451 | 0.125 | 0.08 | 261 | 0 | 0.364 | 1 | 1 | cs | TRUE
139 | LV_355-119_0_4_line_139 |  | 137 | 139 | 0.0063045 | 0.125 | 0.08 | 261 | 0 | 0.364 | 1 | 1 | cs | TRUE
140 | LV_355-119_0_4_line_140 |  | 138 | 140 | 0.052729 | 0.125 | 0.08 | 261 | 0 | 0.364 | 1 | 1 | cs | TRUE
141 | LV_355-119_0_4_line_141 |  | 139 | 141 | 0.015031 | 0.125 | 0.08 | 261 | 0 | 0.364 | 1 | 1 | cs | TRUE
142 | LV_355-119_0_4_line_142 |  | 141 | 142 | 0.0057299 | 0.125 | 0.08 | 261 | 0 | 0.364 | 1 | 1 | cs | TRUE
143 | LV_355-119_0_4_line_143 |  | 142 | 143 | 0.015068 | 0.125 | 0.08 | 261 | 0 | 0.364 | 1 | 1 | cs | TRUE
144 | LV_355-119_0_4_line_144 |  | 143 | 144 | 0.0070115 | 0.125 | 0.08 | 261 | 0 | 0.364 | 1 | 1 | cs | TRUE
145 | LV_355-119_0_4_line_145 |  | 144 | 145 | 0.015459 | 0.125 | 0.08 | 261 | 0 | 0.364 | 1 | 1 | cs | TRUE
146 | LV_355-119_0_4_line_146 |  | 146 | 147 | 0.00084017 | 0.125 | 0.08 | 261 | 0 | 0.364 | 1 | 1 | cs | TRUE
147 | LV_355-119_0_4_line_147 |  | 146 | 148 | 0.0054695 | 0.125 | 0.08 | 261 | 0 | 0.364 | 1 | 1 | cs | TRUE
148 | LV_355-119_0_4_line_148 |  | 147 | 149 | 0.014465 | 0.125 | 0.08 | 261 | 0 | 0.364 | 1 | 1 | cs | TRUE
149 | LV_355-119_0_4_line_149 |  | 148 | 150 | 0.00084005 | 0.125 | 0.08 | 261 | 0 | 0.364 | 1 | 1 | cs | TRUE
150 | LV_355-119_0_4_line_150 |  | 149 | 151 | 0.00090816 | 0.125 | 0.08 | 261 | 0 | 0.364 | 1 | 1 | cs | TRUE
151 | LV_355-119_0_4_line_151 |  | 150 | 152 | 0.014156 | 0.125 | 0.08 | 261 | 0 | 0.364 | 1 | 1 | cs | TRUE
152 | LV_355-119_0_4_line_152 |  | 151 | 153 | 0.0054014 | 0.125 | 0.08 | 261 | 0 | 0.364 | 1 | 1 | cs | TRUE
153 | LV_355-119_0_4_line_153 |  | 152 | 154 | 0.0063035 | 0.125 | 0.08 | 261 | 0 | 0.364 | 1 | 1 | cs | TRUE
154 | LV_355-119_0_4_line_154 |  | 154 | 155 | 0.015125 | 0.125 | 0.08 | 261 | 0 | 0.364 | 1 | 1 | cs | TRUE
155 | LV_355-119_0_4_line_155 |  | 155 | 156 | 0.0063042 | 0.125 | 0.08 | 261 | 0 | 0.364 | 1 | 1 | cs | TRUE
156 | LV_355-119_0_4_line_156 |  | 156 | 157 | 0.015034 | 0.125 | 0.08 | 261 | 0 | 0.364 | 1 | 1 | cs | TRUE
157 | LV_355-119_0_4_line_157 |  | 157 | 159 | 0.0063063 | 0.125 | 0.08 | 261 | 0 | 0.364 | 1 | 1 | cs | TRUE
158 | LV_355-119_0_4_line_158 |  | 158 | 159 | 0.015492 | 0.125 | 0.08 | 261 | 0 | 0.364 | 1 | 1 | cs | TRUE
159 | LV_355-119_0_4_line_159 |  | 158 | 160 | 0.006304 | 0.125 | 0.08 | 261 | 0 | 0.364 | 1 | 1 | cs | TRUE
160 | LV_355-119_0_4_line_160 |  | 160 | 161 | 0.015137 | 0.125 | 0.08 | 261 | 0 | 0.364 | 1 | 1 | cs | TRUE
161 | LV_355-119_0_4_line_161 |  | 161 | 162 | 0.0063042 | 0.125 | 0.08 | 261 | 0 | 0.364 | 1 | 1 | cs | TRUE

## trafo
| name | std_type | hv_bus | lv_bus | sn_mva | vn_hv_kv | vn_lv_kv | vk_percent | vkr_percent | pfe_kw | i0_percent | shift_degree | tap_side | tap_neutral | tap_min | tap_max | tap_step_percent | tap_step_degree | tap_pos | tap_phase_shifter | parallel | df | in_service
0 | LV_355-119_0_4_trafo_115 | 0.63 MVA 20/0.4 kV | 163 | 96 | 0.63 | 20 | 0.4 | 6 | 1.206 | 1.65 | 0.2619 | 150 | hv | 0 | -2 | 2 | 2.5 | 0 | 0 | FALSE | 1 | 1 | TRUE

## line_geodata
| x0 | y0 | x1 | y1 | x2 | y2 | x3 | y3 | x4 | y4 | x5 | y5 | x6 | y6 | x7 | y7 | x8 | y8
0 | 2593462.4122 | 1195873.3957 | 2593603.4469 | 1195753.7292
1 | 2593678.555 | 1195554.1875 | 2593603.4469 | 1195753.7292
2 | 2593440.2868 | 1195866.9673 | 2593451.1562 | 1195869.5247 | 2593462.4122 | 1195873.3957
3 | 2593678.555 | 1195554.1875 | 2593669.8019 | 1195533.0746 | 2593664.1767 | 1195523.3088 | 2593661.4162 | 1195520.866
4 | 2593334.7207 | 1195872.801 | 2593440.2868 | 1195866.9673
5 | 2593733.2076 | 1195474.1229 | 2593661.4162 | 1195520.866
6 | 2593864.6071 | 1195670.0417 | 2593875.9875 | 1195677.2333
7 | 2593864.6071 | 1195670.0417 | 2593863.4829 | 1195663.3325
8 | 2593875.9875 | 1195677.2333 | 2593877.4792 | 1195678.1759
9 | 2593859.7035 | 1195640.7762 | 2593863.4829 | 1195663.3325
10 | 2593757.0831 | 1195488.2913 | 2593747.7935 | 1195485.5775 | 2593738.8449 | 1195481.2402 | 2593733.2076 | 1195474.1229
11 | 2593720.7339 | 1195444.0353 | 2593732.9328 | 1195473.7759 | 2593733.2076 | 1195474.1229
12 | 2593770.5528 | 1195495.9034 | 2593757.0831 | 1195488.2913
13 | 2593757.0831 | 1195488.2913 | 2593755.3492 | 1195469.0214
14 | 2593720.7339 | 1195444.0353 | 2593715.9958 | 1195432.4837
15 | 2593844.9034 | 1195542.6947 | 2593864.765 | 1195540.7756
16 | 2593844.9034 | 1195542.6947 | 2593844.3824 | 1195535.695
17 | 2593844.9034 | 1195542.6947 | 2593845.876 | 1195555.1747
18 | 2593866.0822 | 1195540.6483 | 2593864.765 | 1195540.7756
19 | 2593843.7204 | 1195526.802 | 2593844.3824 | 1195535.695
20 | 2593845.876 | 1195555.1747 | 2593846.0541 | 1195557.4607
21 | 2593843.7204 | 1195526.802 | 2593842.3156 | 1195507.9275
22 | 2593841.4861 | 1195498.4707 | 2593841.89 | 1195502.2097 | 2593842.3156 | 1195507.9275
23 | 2593841.4861 | 1195498.4707 | 2593839.1364 | 1195476.7212
24 | 2593268.4854 | 1195834.6091 | 2593270.3772 | 1195830.0735 | 2593272.1836 | 1195824.1905 | 2593273.0985 | 1195818.1752 | 2593276.5437 | 1195813.1575 | 2593280.4474 | 1195809.4066 | 2593282.3399 | 1195805.4913 | 2593282.2732 | 1195800.4442 | 2593281.5706 | 1195797.5806
25 | 2593263.9196 | 1195845.5557 | 2593268.4854 | 1195834.6091
26 | 2593252.4336 | 1195840.4883 | 2593263.9196 | 1195845.5557
27 | 2593263.9196 | 1195845.5557 | 2593285.8481 | 1195854.6153
28 | 2593252.4336 | 1195840.4883 | 2593253.3521 | 1195862.4261
29 | 2593288.9562 | 1195855.8994 | 2593285.8481 | 1195854.6153
30 | 2593288.9562 | 1195855.8994 | 2593284.8747 | 1195879.0248
31 | 2593288.9562 | 1195855.8994 | 2593313.4733 | 1195865.0542 | 2593315.6266 | 1195865.8338
32 | 2593284.8747 | 1195879.0248 | 2593283.3058 | 1195887.914
33 | 2593315.6266 | 1195865.8338 | 2593326.1775 | 1195869.6534 | 2593334.7207 | 1195872.801 | 2593334.7207 | 1195872.801
34 | 2593283.3058 | 1195887.914 | 2593283.2944 | 1195887.9784 | 2593282.6861 | 1195888.9463 | 2593281.5589 | 1195889.181 | 2593276.5209 | 1195889.2717
35 | 2593710.8275 | 1195419.8835 | 2593715.9958 | 1195432.4837
36 | 2593704.5634 | 1195404.6118 | 2593710.8275 | 1195419.8835
37 | 2593823.0217 | 1195396.4291 | 2593828.4007 | 1195417.401 | 2593829.4859 | 1195422.2432
38 | 2593829.538 | 1195422.4757 | 2593829.4859 | 1195422.2432
39 | 2593823.0217 | 1195396.4291 | 2593822.9138 | 1195396.0084
40 | 2593829.538 | 1195422.4757 | 2593834.501 | 1195444.6202 | 2593835.2042 | 1195449.2461
41 | 2593770.5528 | 1195495.9034 | 2593775.8457 | 1195501.334 | 2593780.8606 | 1195510.5447 | 2593780.8606 | 1195510.5447
42 | 2593770.5528 | 1195495.9034 | 2593770.091 | 1195488.9953
43 | 2593754.8172 | 1195463.1095 | 2593755.3492 | 1195469.0214
44 | 2593839.0512 | 1195475.932 | 2593838.536 | 1195471.1634 | 2593835.2568 | 1195449.5922
45 | 2593835.2568 | 1195449.5922 | 2593835.2042 | 1195449.2461
46 | 2593839.1364 | 1195476.7212 | 2593839.0512 | 1195475.932
47 | 2593704.5634 | 1195404.6118 | 2593703.1513 | 1195401.169 | 2593700.9041 | 1195394.3402
48 | 2593821.0803 | 1195388.8595 | 2593822.9138 | 1195396.0084
49 | 2593780.8606 | 1195510.5447 | 2593782.3885 | 1195518.0405
50 | 2593770.091 | 1195488.9953 | 2593769.5666 | 1195481.1507
51 | 2593754.8172 | 1195463.1095 | 2593753.898 | 1195452.8942
52 | 2593697.2048 | 1195383.0991 | 2593700.9041 | 1195394.3402
53 | 2593816.5046 | 1195371.0197 | 2593821.0803 | 1195388.8595
54 | 2593816.5046 | 1195371.0197 | 2593815.8781 | 1195368.5771 | 2593814.9829 | 1195365.8861
55 | 2593786.1812 | 1195536.648 | 2593782.3885 | 1195518.0405
56 | 2593768.3629 | 1195463.1458 | 2593769.5666 | 1195481.1507
57 | 2593753.898 | 1195452.8942 | 2593753.3393 | 1195446.6845
58 | 2593697.2048 | 1195383.0991 | 2593693.9343 | 1195373.1593
59 | 2593814.9829 | 1195365.8861 | 2593813.9583 | 1195362.8064
60 | 2593675.7957 | 1195318.032 | 2593684.0649 | 1195343.164
61 | 2593662.1415 | 1195309.732 | 2593675.7957 | 1195318.032 | 2593675.7957 | 1195318.032
62 | 2593684.5369 | 1195344.5985 | 2593684.0649 | 1195343.164
63 | 2593684.5369 | 1195344.5985 | 2593691.4065 | 1195365.4768
64 | 2593781.38 | 1195264.8817 | 2593788.313 | 1195285.7211
65 | 2593789.8839 | 1195290.4428 | 2593788.313 | 1195285.7211
66 | 2593781.38 | 1195264.8817 | 2593779.8416 | 1195260.2575
67 | 2593797.4427 | 1195313.1634 | 2593789.8839 | 1195290.4428
68 | 2593693.9343 | 1195373.1593 | 2593691.4065 | 1195365.4768
69 | 2593797.4427 | 1195313.1634 | 2593798.2818 | 1195315.6855
70 | 2593806.0131 | 1195338.9246 | 2593798.2818 | 1195315.6855
71 | 2593806.0131 | 1195338.9246 | 2593806.4102 | 1195340.118
72 | 2593806.4185 | 1195340.1432 | 2593806.4102 | 1195340.118
73 | 2593751.9841 | 1195431.6239 | 2593753.3393 | 1195446.6845
74 | 2593751.9841 | 1195431.6239 | 2593750.2029 | 1195411.8291
75 | 2593750.026 | 1195409.8622 | 2593750.2029 | 1195411.8291
76 | 2593750.026 | 1195409.8622 | 2593749.8675 | 1195408.1009 | 2593750.2355 | 1195399.8811
77 | 2593786.1812 | 1195536.648 | 2593787.9701 | 1195545.4249
78 | 2593768.3629 | 1195463.1458 | 2593767.8382 | 1195455.2976
79 | 2593751.105 | 1195355.0586 | 2593752.0928 | 1195358.4055 | 2593751.8009 | 1195364.9246
80 | 2593751.2083 | 1195378.1578 | 2593751.8009 | 1195364.9246
81 | 2593751.0791 | 1195354.9707 | 2593751.105 | 1195355.0586
82 | 2593751.2083 | 1195378.1578 | 2593751.2067 | 1195378.1947
83 | 2593749.3862 | 1195349.2345 | 2593751.0791 | 1195354.9707
84 | 2593750.7158 | 1195389.1572 | 2593751.2067 | 1195378.1947
85 | 2593806.4428 | 1195340.2161 | 2593813.9583 | 1195362.8064
86 | 2593806.4428 | 1195340.2161 | 2593806.4185 | 1195340.1432
87 | 2593743.8948 | 1195330.628 | 2593749.3862 | 1195349.2345
88 | 2593750.7158 | 1195389.1572 | 2593750.2355 | 1195399.8811
89 | 2593743.2252 | 1195328.3591 | 2593743.8948 | 1195330.628
90 | 2593743.1813 | 1195328.2104 | 2593743.2252 | 1195328.3591
91 | 2593734.6473 | 1195299.2945 | 2593736.1649 | 1195304.4365
92 | 2593731.999 | 1195290.321 | 2593734.6473 | 1195299.2945
93 | 2593736.1649 | 1195304.4365 | 2593736.2133 | 1195304.6006
94 | 2593731.999 | 1195290.321 | 2593729.468 | 1195281.7451
95 | 2593736.2133 | 1195304.6006 | 2593740.6769 | 1195319.7246
96 | 2593740.6769 | 1195319.7246 | 2593743.1813 | 1195328.2104
97 | 2593766.4967 | 1195435.231 | 2593766.6141 | 1195436.9864
98 | 2593766.6141 | 1195436.9864 | 2593767.8382 | 1195455.2976
99 | 2593846.6994 | 1195563.1647 | 2593846.3241 | 1195560.9251 | 2593846.1365 | 1195558.5169
100 | 2593846.0541 | 1195557.4607 | 2593846.1365 | 1195558.5169
101 | 2593846.6994 | 1195563.1647 | 2593846.7672 | 1195563.5692
102 | 2593849.2871 | 1195578.6086 | 2593846.7672 | 1195563.5692
103 | 2593849.2871 | 1195578.6086 | 2593852.2404 | 1195596.2348
104 | 2593849.2871 | 1195578.6086 | 2593799.5418 | 1195591.018
105 | 2593853.0819 | 1195601.257 | 2593852.2404 | 1195596.2348
106 | 2593787.9701 | 1195545.4249 | 2593793.4271 | 1195572.1975 | 2593799.5418 | 1195591.018
107 | 2593853.0819 | 1195601.257 | 2593853.125 | 1195601.5144
108 | 2593866.0822 | 1195540.6483 | 2593867.9243 | 1195540.4704
109 | 2593864.8724 | 1195262.921 | 2593866.7943 | 1195267.4705 | 2593870.8443 | 1195279.128 | 2593871.4296 | 1195281.3004
110 | 2593874.0335 | 1195290.9643 | 2593871.4296 | 1195281.3004
111 | 2593864.8724 | 1195262.921 | 2593864.3518 | 1195261.6886
112 | 2593874.0335 | 1195290.9643 | 2593878.2006 | 1195306.8466
113 | 2593858.0694 | 1195631.0235 | 2593859.6789 | 1195640.6291
114 | 2593856.5868 | 1195622.1748 | 2593858.0694 | 1195631.0235
115 | 2593859.6789 | 1195640.6291 | 2593859.7035 | 1195640.7762
116 | 2593856.5868 | 1195622.1748 | 2593855.2855 | 1195614.4085
117 | 2593853.125 | 1195601.5144 | 2593855.2855 | 1195614.4085
118 | 2593877.4792 | 1195678.1759 | 2593892.4052 | 1195687.608
119 | 2593899.0879 | 1195691.8309 | 2593892.4052 | 1195687.608
120 | 2593873.9758 | 1195522.8181 | 2593876.0743 | 1195539.6829 | 2593867.9243 | 1195540.4704
121 | 2593873.9758 | 1195522.8181 | 2593872.1205 | 1195507.907
122 | 2593922.7807 | 1195708.5242 | 2593920.5997 | 1195706.4253 | 2593914.6985 | 1195701.6956 | 2593899.0879 | 1195691.8309
123 | 2593883.8941 | 1195328.5466 | 2593878.2006 | 1195306.8466
124 | 2593883.8941 | 1195328.5466 | 2593886.2487 | 1195337.5208 | 2593889.313 | 1195350.678
125 | 2593854.3557 | 1195365.1352 | 2593889.313 | 1195350.678
126 | 2593854.3557 | 1195365.1352 | 2593855.4816 | 1195374.1838
127 | 2593855.5265 | 1195374.545 | 2593855.4816 | 1195374.1838
128 | 2593892.1624 | 1195412.8212 | 2593892.1624 | 1195412.8212 | 2593893.173 | 1195418.8933
129 | 2593893.173 | 1195418.8933 | 2593895.9103 | 1195435.3399
130 | 2593896.9448 | 1195441.556 | 2593895.9103 | 1195435.3399
131 | 2593896.9448 | 1195441.556 | 2593899.1385 | 1195454.7362 | 2593899.4276 | 1195457.1576
132 | 2593899.4276 | 1195457.1576 | 2593900.1752 | 1195463.4174
133 | 2593913.549 | 1195582.5358 | 2593910.834 | 1195561.9538
134 | 2593913.549 | 1195582.5358 | 2593916.4034 | 1195604.1754 | 2593916.7708 | 1195608.9148
135 | 2593910.834 | 1195561.9538 | 2593909.4676 | 1195551.595
136 | 2593916.7708 | 1195608.9148 | 2593918.5141 | 1195631.4054
137 | 2593906.3967 | 1195527.7044 | 2593906.8363 | 1195531.6468 | 2593909.4676 | 1195551.595
138 | 2593920.0071 | 1195655.8684 | 2593919.1521 | 1195639.6358 | 2593918.5141 | 1195631.4054
139 | 2593905.6981 | 1195521.4387 | 2593906.3967 | 1195527.7044
140 | 2593922.7807 | 1195708.5242 | 2593920.0071 | 1195655.8684
141 | 2593905.6981 | 1195521.4387 | 2593904.0325 | 1195506.5003
142 | 2593903.5213 | 1195500.7947 | 2593903.7143 | 1195503.6463 | 2593904.0325 | 1195506.5003
143 | 2593903.5213 | 1195500.7947 | 2593902.5036 | 1195485.7612
144 | 2593902.0083 | 1195478.7677 | 2593902.0587 | 1195479.1906 | 2593902.5036 | 1195485.7612
145 | 2593902.0083 | 1195478.7677 | 2593900.1752 | 1195463.4174
146 | 2593858.1954 | 1195395.9944 | 2593858.0917 | 1195395.1606
147 | 2593858.1954 | 1195395.9944 | 2593858.8708 | 1195401.422
148 | 2593856.3056 | 1195380.8063 | 2593858.0917 | 1195395.1606
149 | 2593858.9745 | 1195402.2557 | 2593858.8708 | 1195401.422
150 | 2593856.3056 | 1195380.8063 | 2593856.1935 | 1195379.9051
151 | 2593858.9745 | 1195402.2557 | 2593860.7224 | 1195416.3029
152 | 2593855.5265 | 1195374.545 | 2593856.1935 | 1195379.9051
153 | 2593860.7224 | 1195416.3029 | 2593861.5007 | 1195422.5582
154 | 2593861.5007 | 1195422.5582 | 2593863.3683 | 1195437.5676
155 | 2593863.3683 | 1195437.5676 | 2593864.1467 | 1195443.8235
156 | 2593864.1467 | 1195443.8235 | 2593866.003 | 1195458.7425
157 | 2593866.003 | 1195458.7425 | 2593866.7817 | 1195465.0005
158 | 2593868.6946 | 1195480.3739 | 2593866.7817 | 1195465.0005
159 | 2593868.6946 | 1195480.3739 | 2593869.473 | 1195486.6296
160 | 2593871.3421 | 1195501.6511 | 2593869.473 | 1195486.6296
161 | 2593871.3421 | 1195501.6511 | 2593872.1205 | 1195507.907

## bus_geodata
| x | y | coords
0 | 2593603.4469 | 1195753.7292
1 | 2593462.4122 | 1195873.3957
2 | 2593678.555 | 1195554.1875
3 | 2593440.2868 | 1195866.9673
4 | 2593661.4162 | 1195520.866
5 | 2593864.6071 | 1195670.0417
6 | 2593875.9875 | 1195677.2333
7 | 2593863.4829 | 1195663.3325
8 | 2593733.2076 | 1195474.1229
9 | 2593757.0831 | 1195488.2913
10 | 2593720.7339 | 1195444.0353
11 | 2593844.9034 | 1195542.6947
12 | 2593864.765 | 1195540.7756
13 | 2593844.3824 | 1195535.695
14 | 2593845.876 | 1195555.1747
15 | 2593842.3156 | 1195507.9275
16 | 2593843.7204 | 1195526.802
17 | 2593841.4861 | 1195498.4707
18 | 2593268.4854 | 1195834.6091
19 | 2593281.5706 | 1195797.5806
20 | 2593263.9196 | 1195845.5557
21 | 2593252.4336 | 1195840.4883
22 | 2593285.8481 | 1195854.6153
23 | 2593253.3521 | 1195862.4261
24 | 2593288.9562 | 1195855.8994
25 | 2593284.8747 | 1195879.0248
26 | 2593315.6266 | 1195865.8338
27 | 2593283.3058 | 1195887.914
28 | 2593334.7207 | 1195872.801
29 | 2593276.5209 | 1195889.2717
30 | 2593715.9958 | 1195432.4837
31 | 2593710.8275 | 1195419.8835
32 | 2593829.4859 | 1195422.2432
33 | 2593823.0217 | 1195396.4291
34 | 2593829.538 | 1195422.4757
35 | 2593770.5528 | 1195495.9034
36 | 2593755.3492 | 1195469.0214
37 | 2593835.2568 | 1195449.5922
38 | 2593839.0512 | 1195475.932
39 | 2593835.2042 | 1195449.2461
40 | 2593704.5634 | 1195404.6118
41 | 2593822.9138 | 1195396.0084
42 | 2593780.8606 | 1195510.5447
43 | 2593770.091 | 1195488.9953
44 | 2593754.8172 | 1195463.1095
45 | 2593839.1364 | 1195476.7212
46 | 2593700.904 | 1195394.3402
47 | 2593821.0803 | 1195388.8595
48 | 2593816.5046 | 1195371.0197
49 | 2593782.3885 | 1195518.0405
50 | 2593769.5666 | 1195481.1507
51 | 2593753.898 | 1195452.8942
52 | 2593697.2048 | 1195383.0991
53 | 2593814.9829 | 1195365.8861
54 | 2593675.7957 | 1195318.032
55 | 2593684.0649 | 1195343.164
56 | 2593662.1415 | 1195309.732
57 | 2593684.5369 | 1195344.5985
58 | 2593788.313 | 1195285.7211
59 | 2593781.38 | 1195264.8817
60 | 2593789.8839 | 1195290.4428
61 | 2593691.4065 | 1195365.4768
62 | 2593797.4427 | 1195313.1634
63 | 2593798.2818 | 1195315.6855
64 | 2593779.8416 | 1195260.2575
65 | 2593693.9343 | 1195373.1593
66 | 2593806.0131 | 1195338.9246
67 | 2593806.4102 | 1195340.118
68 | 2593753.3393 | 1195446.6845
69 | 2593751.9841 | 1195431.6239
70 | 2593750.2029 | 1195411.8291
71 | 2593750.0259 | 1195409.8622
72 | 2593786.1812 | 1195536.648
73 | 2593768.3629 | 1195463.1458
74 | 2593751.8009 | 1195364.9246
75 | 2593751.105 | 1195355.0586
76 | 2593751.2083 | 1195378.1578
77 | 2593751.0791 | 1195354.9707
78 | 2593751.2067 | 1195378.1947
79 | 2593806.4428 | 1195340.2161
80 | 2593813.9583 | 1195362.8064
81 | 2593806.4185 | 1195340.1432
82 | 2593749.3862 | 1195349.2345
83 | 2593750.7158 | 1195389.1572
84 | 2593743.8948 | 1195330.628
85 | 2593750.2355 | 1195399.8811
86 | 2593743.2252 | 1195328.3591
87 | 2593734.6473 | 1195299.2945
88 | 2593736.1649 | 1195304.4365
89 | 2593731.999 | 1195290.321
90 | 2593736.2133 | 1195304.6006
91 | 2593729.468 | 1195281.7451
92 | 2593740.6769 | 1195319.7246
93 | 2593743.1813 | 1195328.2104
94 | 2593766.4967 | 1195435.231
95 | 2593766.6141 | 1195436.9864
96 | 2593767.8382 | 1195455.2976
97 | 2593846.1365 | 1195558.5169
98 | 2593846.6994 | 1195563.1647
99 | 2593846.0541 | 1195557.4607
100 | 2593846.7672 | 1195563.5692
101 | 2593849.2871 | 1195578.6086
102 | 2593852.2404 | 1195596.2348
103 | 2593799.5418 | 1195591.018
104 | 2593853.0819 | 1195601.257
105 | 2593787.9701 | 1195545.4249
106 | 2593866.0822 | 1195540.6484
107 | 2593871.4296 | 1195281.3004
108 | 2593864.8724 | 1195262.921
109 | 2593874.0335 | 1195290.9643
110 | 2593864.3518 | 1195261.6886
111 | 2593858.0694 | 1195631.0235
112 | 2593859.6789 | 1195640.6291
113 | 2593856.5868 | 1195622.1748
114 | 2593859.7035 | 1195640.7762
115 | 2593855.2855 | 1195614.4085
116 | 2593853.125 | 1195601.5144
117 | 2593877.4792 | 1195678.1759
118 | 2593892.4052 | 1195687.608
119 | 2593867.9243 | 1195540.4704
120 | 2593873.9758 | 1195522.8181
121 | 2593899.0879 | 1195691.8309
122 | 2593883.8941 | 1195328.5466
123 | 2593878.2006 | 1195306.8466
124 | 2593889.313 | 1195350.678
125 | 2593854.3557 | 1195365.1352
126 | 2593855.4816 | 1195374.1838
127 | 2593892.1624 | 1195412.8212
128 | 2593893.173 | 1195418.8933
129 | 2593895.9103 | 1195435.3399
130 | 2593896.9448 | 1195441.556
131 | 2593899.4276 | 1195457.1576
132 | 2593913.549 | 1195582.5358
133 | 2593910.834 | 1195561.9538
134 | 2593916.7708 | 1195608.9148
135 | 2593909.4676 | 1195551.595
136 | 2593918.5141 | 1195631.4054
137 | 2593906.3967 | 1195527.7043
138 | 2593920.0071 | 1195655.8684
139 | 2593905.6981 | 1195521.4387
140 | 2593922.7807 | 1195708.5242
141 | 2593904.0325 | 1195506.5003
142 | 2593903.5213 | 1195500.7947
143 | 2593902.5036 | 1195485.7612
144 | 2593902.0083 | 1195478.7677
145 | 2593900.1752 | 1195463.4174
146 | 2593858.1954 | 1195395.9944
147 | 2593858.0917 | 1195395.1606
148 | 2593858.8708 | 1195401.422
149 | 2593856.3056 | 1195380.8063
150 | 2593858.9745 | 1195402.2557
151 | 2593856.1935 | 1195379.9051
152 | 2593860.7224 | 1195416.3029
153 | 2593855.5265 | 1195374.545
154 | 2593861.5007 | 1195422.5582
155 | 2593863.3683 | 1195437.5676
156 | 2593864.1467 | 1195443.8235
157 | 2593866.003 | 1195458.7425
158 | 2593868.6946 | 1195480.3739
159 | 2593866.7817 | 1195465.0005
160 | 2593869.473 | 1195486.6296
161 | 2593871.3421 | 1195501.6511
162 | 2593872.1205 | 1195507.907
163 | 2593766.4967 | 1195435.231

## line_std_types
| c_nf_per_km | r_ohm_per_km | x_ohm_per_km | max_i_ka | type | q_mm2 | alpha | voltage_rating
NAYY 4x50 SE | 210 | 0.642 | 0.083 | 0.142 | cs | 50 | 0.00403 | LV
NAYY 4x120 SE | 264 | 0.225 | 0.08 | 0.242 | cs | 120 | 0.00403 | LV
NAYY 4x150 SE | 261 | 0.208 | 0.08 | 0.27 | cs | 150 | 0.00403 | LV
NA2XS2Y 1x95 RM/25 12/20 kV | 216 | 0.313 | 0.132 | 0.252 | cs | 95 | 0.00403 | MV
NA2XS2Y 1x185 RM/25 12/20 kV | 273 | 0.161 | 0.117 | 0.362 | cs | 185 | 0.00403 | MV
NA2XS2Y 1x240 RM/25 12/20 kV | 304 | 0.122 | 0.112 | 0.421 | cs | 240 | 0.00403 | MV
NA2XS2Y 1x95 RM/25 6/10 kV | 315 | 0.313 | 0.123 | 0.249 | cs | 95 | 0.00403 | MV
NA2XS2Y 1x185 RM/25 6/10 kV | 406 | 0.161 | 0.11 | 0.358 | cs | 185 | 0.00403 | MV
NA2XS2Y 1x240 RM/25 6/10 kV | 456 | 0.122 | 0.105 | 0.416 | cs | 240 | 0.00403 | MV
NA2XS2Y 1x150 RM/25 12/20 kV | 250 | 0.206 | 0.116 | 0.319 | cs | 150 | 0.00403 | MV
NA2XS2Y 1x120 RM/25 12/20 kV | 230 | 0.253 | 0.119 | 0.283 | cs | 120 | 0.00403 | MV
NA2XS2Y 1x70 RM/25 12/20 kV | 190 | 0.443 | 0.132 | 0.22 | cs | 70 | 0.00403 | MV
NA2XS2Y 1x150 RM/25 6/10 kV | 360 | 0.206 | 0.11 | 0.315 | cs | 150 | 0.00403 | MV
NA2XS2Y 1x120 RM/25 6/10 kV | 340 | 0.253 | 0.113 | 0.28 | cs | 120 | 0.00403 | MV
NA2XS2Y 1x70 RM/25 6/10 kV | 280 | 0.443 | 0.123 | 0.217 | cs | 70 | 0.00403 | MV
N2XS(FL)2Y 1x120 RM/35 64/110 kV | 112 | 0.153 | 0.166 | 0.366 | cs | 120 | 0.00393 | HV
N2XS(FL)2Y 1x185 RM/35 64/110 kV | 125 | 0.099 | 0.156 | 0.457 | cs | 185 | 0.00393 | HV
N2XS(FL)2Y 1x240 RM/35 64/110 kV | 135 | 0.075 | 0.149 | 0.526 | cs | 240 | 0.00393 | HV
N2XS(FL)2Y 1x300 RM/35 64/110 kV | 144 | 0.06 | 0.144 | 0.588 | cs | 300 | 0.00393 | HV
15-AL1/3-ST1A 0.4 | 11 | 1.8769 | 0.35 | 0.105 | ol | 16 | 0.00403 | LV
24-AL1/4-ST1A 0.4 | 11.25 | 1.2012 | 0.335 | 0.14 | ol | 24 | 0.00403 | LV
48-AL1/8-ST1A 0.4 | 12.2 | 0.5939 | 0.3 | 0.21 | ol | 48 | 0.00403 | LV
94-AL1/15-ST1A 0.4 | 13.2 | 0.306 | 0.29 | 0.35 | ol | 94 | 0.00403 | LV
34-AL1/6-ST1A 10.0 | 9.7 | 0.8342 | 0.36 | 0.17 | ol | 34 | 0.00403 | MV
48-AL1/8-ST1A 10.0 | 10.1 | 0.5939 | 0.35 | 0.21 | ol | 48 | 0.00403 | MV
70-AL1/11-ST1A 10.0 | 10.4 | 0.4132 | 0.339 | 0.29 | ol | 70 | 0.00403 | MV
94-AL1/15-ST1A 10.0 | 10.75 | 0.306 | 0.33 | 0.35 | ol | 94 | 0.00403 | MV
122-AL1/20-ST1A 10.0 | 11.1 | 0.2376 | 0.323 | 0.41 | ol | 122 | 0.00403 | MV
149-AL1/24-ST1A 10.0 | 11.25 | 0.194 | 0.315 | 0.47 | ol | 149 | 0.00403 | MV
34-AL1/6-ST1A 20.0 | 9.15 | 0.8342 | 0.382 | 0.17 | ol | 34 | 0.00403 | MV
48-AL1/8-ST1A 20.0 | 9.5 | 0.5939 | 0.372 | 0.21 | ol | 48 | 0.00403 | MV
70-AL1/11-ST1A 20.0 | 9.7 | 0.4132 | 0.36 | 0.29 | ol | 70 | 0.00403 | MV
94-AL1/15-ST1A 20.0 | 10 | 0.306 | 0.35 | 0.35 | ol | 94 | 0.00403 | MV
122-AL1/20-ST1A 20.0 | 10.3 | 0.2376 | 0.344 | 0.41 | ol | 122 | 0.00403 | MV
149-AL1/24-ST1A 20.0 | 10.5 | 0.194 | 0.337 | 0.47 | ol | 149 | 0.00403 | MV
184-AL1/30-ST1A 20.0 | 10.75 | 0.1571 | 0.33 | 0.535 | ol | 184 | 0.00403 | MV
243-AL1/39-ST1A 20.0 | 11 | 0.1188 | 0.32 | 0.645 | ol | 243 | 0.00403 | MV
48-AL1/8-ST1A 110.0 | 8 | 0.5939 | 0.46 | 0.21 | ol | 48 | 0.00403 | HV
70-AL1/11-ST1A 110.0 | 8.4 | 0.4132 | 0.45 | 0.29 | ol | 70 | 0.00403 | HV
94-AL1/15-ST1A 110.0 | 8.65 | 0.306 | 0.44 | 0.35 | ol | 94 | 0.00403 | HV
122-AL1/20-ST1A 110.0 | 8.5 | 0.2376 | 0.43 | 0.41 | ol | 122 | 0.00403 | HV
149-AL1/24-ST1A 110.0 | 8.75 | 0.194 | 0.41 | 0.47 | ol | 149 | 0.00403 | HV
184-AL1/30-ST1A 110.0 | 8.8 | 0.1571 | 0.4 | 0.535 | ol | 184 | 0.00403 | HV
243-AL1/39-ST1A 110.0 | 9 | 0.1188 | 0.39 | 0.645 | ol | 243 | 0.00403 | HV
305-AL1/39-ST1A 110.0 | 9.2 | 0.0949 | 0.38 | 0.74 | ol | 305 | 0.00403 | HV
490-AL1/64-ST1A 110.0 | 9.75 | 0.059 | 0.37 | 0.96 | ol | 490 | 0.00403 | HV
679-AL1/86-ST1A 110.0 | 9.95 | 0.042 | 0.36 | 1.15 | ol | 679 | 0.00403 | HV
490-AL1/64-ST1A 220.0 | 10 | 0.059 | 0.285 | 0.96 | ol | 490 | 0.00403 | HV
679-AL1/86-ST1A 220.0 | 11.7 | 0.042 | 0.275 | 1.15 | ol | 679 | 0.00403 | HV
490-AL1/64-ST1A 380.0 | 11 | 0.059 | 0.253 | 0.96 | ol | 490 | 0.00403 | HV
679-AL1/86-ST1A 380.0 | 14.6 | 0.042 | 0.25 | 1.15 | ol | 679 | 0.00403 | HV

## trafo_std_types
| i0_percent | pfe_kw | vkr_percent | sn_mva | vn_lv_kv | vn_hv_kv | vk_percent | shift_degree | vector_group | tap_side | tap_neutral | tap_min | tap_max | tap_step_degree | tap_step_percent | tap_phase_shifter
160 MVA 380/110 kV | 0.06 | 60 | 0.25 | 160 | 110 | 380 | 12.2 | 0 | Yy0 | hv | 0 | -9 | 9 | 0 | 1.5 | FALSE
100 MVA 220/110 kV | 0.06 | 55 | 0.26 | 100 | 110 | 220 | 12 | 0 | Yy0 | hv | 0 | -9 | 9 | 0 | 1.5 | FALSE
63 MVA 110/20 kV | 0.04 | 22 | 0.32 | 63 | 20 | 110 | 18 | 150 | YNd5 | hv | 0 | -9 | 9 | 0 | 1.5 | FALSE
40 MVA 110/20 kV | 0.05 | 18 | 0.34 | 40 | 20 | 110 | 16.2 | 150 | YNd5 | hv | 0 | -9 | 9 | 0 | 1.5 | FALSE
25 MVA 110/20 kV | 0.07 | 14 | 0.41 | 25 | 20 | 110 | 12 | 150 | YNd5 | hv | 0 | -9 | 9 | 0 | 1.5 | FALSE
63 MVA 110/10 kV | 0.04 | 22 | 0.32 | 63 | 10 | 110 | 18 | 150 | YNd5 | hv | 0 | -9 | 9 | 0 | 1.5 | FALSE
40 MVA 110/10 kV | 0.05 | 18 | 0.34 | 40 | 10 | 110 | 16.2 | 150 | YNd5 | hv | 0 | -9 | 9 | 0 | 1.5 | FALSE
25 MVA 110/10 kV | 0.07 | 14 | 0.41 | 25 | 10 | 110 | 12 | 150 | YNd5 | hv | 0 | -9 | 9 | 0 | 1.5 | FALSE
0.25 MVA 20/0.4 kV | 0.32 | 0.8 | 1.44 | 0.25 | 0.4 | 20 | 6 | 150 | Yzn5 | hv | 0 | -2 | 2 | 0 | 2.5 | FALSE
0.4 MVA 20/0.4 kV | 0.3375 | 1.35 | 1.425 | 0.4 | 0.4 | 20 | 6 | 150 | Dyn5 | hv | 0 | -2 | 2 | 0 | 2.5 | FALSE
0.63 MVA 20/0.4 kV | 0.2619 | 1.65 | 1.206 | 0.63 | 0.4 | 20 | 6 | 150 | Dyn5 | hv | 0 | -2 | 2 | 0 | 2.5 | FALSE
0.25 MVA 10/0.4 kV | 0.24 | 0.6 | 1.2 | 0.25 | 0.4 | 10 | 4 | 150 | Dyn5 | hv | 0 | -2 | 2 | 0 | 2.5 | FALSE
0.4 MVA 10/0.4 kV | 0.2375 | 0.95 | 1.325 | 0.4 | 0.4 | 10 | 4 | 150 | Dyn5 | hv | 0 | -2 | 2 | 0 | 2.5 | FALSE
0.63 MVA 10/0.4 kV | 0.1873 | 1.18 | 1.0794 | 0.63 | 0.4 | 10 | 4 | 150 | Dyn5 | hv | 0 | -2 | 2 | 0 | 2.5 | FALSE

## trafo3w_std_types
| sn_hv_mva | sn_mv_mva | sn_lv_mva | vn_hv_kv | vn_mv_kv | vn_lv_kv | vk_hv_percent | vk_mv_percent | vk_lv_percent | vkr_hv_percent | vkr_mv_percent | vkr_lv_percent | pfe_kw | i0_percent | shift_mv_degree | shift_lv_degree | vector_group | tap_side | tap_neutral | tap_min | tap_max | tap_step_percent
63/25/38 MVA 110/20/10 kV | 63 | 25 | 38 | 110 | 20 | 10 | 10.4 | 10.4 | 10.4 | 0.28 | 0.32 | 0.35 | 35 | 0.89 | 0 | 0 | YN0yn0yn0 | hv | 0 | -10 | 10 | 1.2
63/25/38 MVA 110/10/10 kV | 63 | 25 | 38 | 110 | 10 | 10 | 10.4 | 10.4 | 10.4 | 0.28 | 0.32 | 0.35 | 35 | 0.89 | 0 | 0 | YN0yn0yn0 | hv | 0 | -10 | 10 | 1.2

## fuse_std_types
| fuse_type | i_rated_a | t_avg | t_min | t_total | x_avg | x_min | x_total
HV 100A | HV 100A | 100 | 0 | [10.0, 3.64, 0.854, 0.281, 0.1, 0.0531, 0.022, 0.01] | [10.0, 4.267, 1.21, 0.403, 0.1, 0.058, 0.022, 0.01] | 0 | [300.0, 350.0, 450.0, 550.0, 700.0, 850.0, 1200.0, 1752.0] | [600.0, 700.0, 900.0, 1150.0, 1665.0, 2000.0, 3000.0, 4313.0]
HV 10A | HV 10A | 10 | 0 | [10.0, 1675.0, 0.344, 0.156, 0.1, 0.0417, 0.0171, 0.01] | [10.0, 1.3, 0.3, 0.155, 0.1, 0.0555, 0.023, 0.01] | 0 | [30.0, 32.0, 35.0, 37.0, 39.0, 50.0, 70.0, 88.0] | [60.0, 70.0, 80.0, 87.0, 94.0, 110.0, 150.0, 216.0]
HV 125A | HV 125A | 125 | 0 | [10.0, 1.82, 0.344, 0.1, 0.0467, 0.0269, 0.01] | [10.0, 2.478, 0.426, 0.1, 0.0427, 0.0211, 0.01] | 0 | [375.0, 500.0, 700.0, 925.0, 1200.0, 1500.0, 2341.0] | [750.0, 1000.0, 1500.0, 2200.0, 3000.0, 4000.0, 5765.0]
HV 160A | HV 160A | 160 | 0 | [10.0, 4.15, 1.03, 0.198, 0.1, 0.051, 0.0172, 0.01] | [10.0, 2.3, 0.734, 0.274, 0.1, 0.046, 0.0177, 0.01] | 0 | [480.0, 550.0, 700.0, 1000.0, 1260.0, 1600.0, 2500.0, 3227.0] | [960.0, 1300.0, 1700.0, 2200.0, 2996.0, 4000.0, 6000.0, 7946.0]
HV 16A | HV 16A | 16 | 0 | [10.0, 0.352, 0.164, 0.1, 0.0649, 0.0342, 0.01] | [10.0, 2.34, 0.722, 0.181, 0.1, 0.055, 0.0296, 0.01] | 0 | [48.0, 60.0, 65.0, 71.0, 80.0, 100.0, 162.0] | [96.0, 110.0, 125.0, 150.0, 168.0, 200.0, 250.0, 398.0]
HV 200A | HV 200A | 200 | 0 | [10.0, 4.267, 1.21, 0.403, 0.1, 0.058, 0.022, 0.01] | [10.0, 3.73, 1.654, 0.328, 0.1, 0.0531, 0.019, 0.01] | 0 | [600.0, 700.0, 900.0, 1150.0, 1665.0, 2000.0, 3000.0, 4313.0] | [1200.0, 1500.0, 1800.0, 2700.0, 3960.0, 5000.0, 7500.0, 10620.0]
HV 20A | HV 20A | 20 | 0 | [10.0, 1.3, 0.3, 0.155, 0.1, 0.0555, 0.023, 0.01] | [10.0, 1.3, 0.161, 0.1, 0.0611, 0.0399, 0.0141, 0.01] | 0 | [60.0, 70.0, 80.0, 87.0, 94.0, 110.0, 150.0, 216.0] | [120.0, 150.0, 200.0, 223.0, 260.0, 300.0, 450.0, 532.0]
HV 25A | HV 25A | 25 | 0 | [10.0, 2.512, 0.833, 0.299, 0.1, 0.0372, 0.0223, 0.01] | [10.0, 3.125, 0.597, 0.198, 0.1, 0.0378, 0.022, 0.01] | 0 | [75.0, 82.0, 90.0, 100.0, 124.0, 170.0, 200.0, 289.0] | [150.0, 170.0, 210.0, 250.0, 294.0, 400.0, 500.0, 711.0]
HV 31.5A | HV 31.5A | 31.5 | 0 | [10.0, 2.34, 0.722, 0.181, 0.1, 0.055, 0.0296, 0.01] | [10.0, 2.84, 0.368, 0.164, 0.1, 0.0621, 0.0378, 0.0195, 0.01] | 0 | [95.0, 110.0, 125.0, 150.0, 165.0, 200.0, 250.0, 390.0] | [189.0, 220.0, 300.0, 350.0, 393.0, 450.0, 530.0, 700.0, 960.0]
HV 40A | HV 40A | 40 | 0 | [10.0, 1.3, 0.161, 0.1, 0.0611, 0.0399, 0.0141, 0.01] | [10.0, 2.05, 0.369, 0.198, 0.1, 0.051, 0.0298, 0.01] | 0 | [120.0, 150.0, 200.0, 223.0, 260.0, 300.0, 450.0, 532.0] | [240.0, 300.0, 400.0, 450.0, 530.0, 650.0, 800.0, 1311.0]
HV 50A | HV 50A | 50 | 0 | [10.0, 3.215, 0.597, 0.198, 0.1, 0.0378, 0.022, 0.01] | [10.0, 3.64, 0.854, 0.281, 0.1, 0.0531, 0.022, 0.01] | 0 | [150.0, 170.0, 210.0, 250.0, 294.0, 400.0, 500.0, 711.0] | [300.0, 350.0, 450.0, 550.0, 700.0, 850.0, 1200.0, 1752.0]
HV 6.3A | HV 6.3A | 6.3 | 0 | [10.0, 1.39, 0.344, 0.168, 0.1, 0.056, 0.0263, 0.01] | [10.0, 1.711, 0.516, 0.198, 0.1, 0.0634, 0.0303, 0.01] | 0 | [19.0, 19.5, 20.4, 20.8, 22.0, 25.0, 32.0, 48.0] | [38.0, 40.0, 43.0, 48.0, 53.0, 60.0, 75.0, 118.0]
HV 63A | HV 63A | 63 | 0 | [10.0, 2.84, 0.368, 0.164, 0.1, 0.0621, 0.0378, 0.0195, 0.01] | [10.0, 1.82, 0.344, 0.1, 0.0467, 0.0269, 0.01] | 0 | [189.0, 220.0, 300.0, 350.0, 393.0, 450.0, 530.0, 700.0, 961.0] | [378.0, 500.0, 700.0, 934.0, 1200.0, 1500.0, 2366.0]
HV 80A | HV 80A | 80 | 0 | [10.0, 2.05, 0.369, 0.198, 0.1, 0.051, 0.0298, 0.01] | [10.0, 4.15, 1.03, 0.198, 0.1, 0.051, 0.0172, 0.01] | 0 | [240.0, 300.0, 400.0, 450.0, 530.0, 650.0, 800.0, 1311.0] | [480.0, 550.0, 700.0, 1000.0, 1260.0, 1600.0, 2500.0, 3227.0]
Siemens NH-1-100 | Siemens NH-1-100 | 100 | [5400.0, 2000.0, 400.0, 20.0, 1.0, 0.2, 0.012, 0.004] | 0 | 0 | [150.0, 190.0, 250.0, 430.0, 900.0, 1250.0, 2700.0, 3600.0] | 0 | 0
Siemens NH-1-125 | Siemens NH-1-125 | 125 | [4800.0, 120.0, 7.0, 0.1, 0.004] | 0 | 0 | [180.0, 400.0, 740.0, 2000.0, 4250.0] | 0 | 0
Siemens NH-1-16 | Siemens NH-1-16 | 16 | [4000.0, 400.0, 2.0, 0.1, 0.04, 0.01] | 0 | 0 | [26.0, 35.0, 75.0, 150.0, 200.0, 300.0] | 0 | 0
Siemens NH-1-160 | Siemens NH-1-160 | 160 | [4800.0, 120.0, 7.0, 0.1, 0.004] | 0 | 0 | [210.0, 500.0, 900.0, 2300.0, 5000.0] | 0 | 0
Siemens NH-1-25 | Siemens NH-1-25 | 25 | [4000.0, 1000.0, 10.0, 0.2, 0.02, 0.01] | 0 | 0 | [40.0, 50.0, 100.0, 210.0, 400.0, 500.0] | 0 | 0
Siemens NH-1-50 | Siemens NH-1-50 | 50 | [4000.0, 40.0, 4.0, 1.0, 0.02, 0.01] | 0 | 0 | [86.0, 200.0, 300.0, 400.0, 1000.0, 1280.0] | 0 | 0
Siemens NH-1-63 | Siemens NH-1-63 | 63 | [4000.0, 100.0, 10.0, 2.0, 0.04, 0.01] | 0 | 0 | [100.0, 200.0, 300.0, 400.0, 1000.0, 1500.0] | 0 | 0
Siemens NH-1-80 | Siemens NH-1-80 | 80 | [4800.0, 120.0, 7.0, 0.1, 0.01] | 0 | 0 | [150.58, 250.0, 450.0, 1150.0, 2470.0] | 0 | 0
Siemens NH-2-1000 | Siemens NH-2-1000 | 1000 | [4800.0, 120.0, 7.0, 0.1, 0.004] | 0 | 0 | [1900.0, 3500.0, 8400.0, 24000.0, 52000.0] | 0 | 0
Siemens NH-2-200 | Siemens NH-2-200 | 200 | [4800.0, 120.0, 7.0, 0.1, 0.004] | 0 | 0 | [280.0, 650.0, 1200.0, 3000.0, 7000.0] | 0 | 0
Siemens NH-2-224 | Siemens NH-2-224 | 224 | [4800.0, 120.0, 7.0, 0.2, 0.04, 0.004] | 0 | 0 | [400.0, 750.0, 1453.0, 3025.0, 4315.0, 7600.0] | 0 | 0
Siemens NH-2-250 | Siemens NH-2-250 | 250 | [4800.0, 120.0, 7.0, 0.1, 0.004] | 0 | 0 | [450.0, 800.0, 1650.0, 4000.0, 8500.0] | 0 | 0
Siemens NH-2-315 | Siemens NH-2-315 | 315 | [4800.0, 120.0, 7.0, 0.1, 0.004] | 0 | 0 | [550.0, 920.0, 1900.0, 5000.0, 11000.0] | 0 | 0
Siemens NH-2-355 | Siemens NH-2-355 | 355 | [4800.0, 120.0, 6.0, 0.1, 0.004] | 0 | 0 | [650.0, 1116.27, 2350.0, 5840.0, 12790.0] | 0 | 0
Siemens NH-2-400 | Siemens NH-2-400 | 400 | [4800.0, 120.0, 7.0, 0.1, 0.004] | 0 | 0 | [720.0, 1350.0, 2800.0, 6500.0, 15000.0] | 0 | 0
Siemens NH-2-425 | Siemens NH-2-425 | 425 | [4800.0, 120.0, 7.0, 0.1, 0.004] | 0 | 0 | [850.0, 1500.0, 3050.0, 7500.0, 16500.0] | 0 | 0
Siemens NH-2-630 | Siemens NH-2-630 | 630 | [4800.0, 120.0, 7.0, 0.1, 0.004] | 0 | 0 | [1200.0, 2000.0, 4800.0, 12000.0, 26000.0] | 0 | 0

## dtypes
| element | column | dtype
0 | bus | name | object
1 | bus | vn_kv | float64
2 | bus | type | object
3 | bus | zone | object
4 | bus | in_service | bool
5 | load | name | object
6 | load | bus | uint32
7 | load | p_mw | float64
8 | load | q_mvar | float64
9 | load | const_z_percent | float64
10 | load | const_i_percent | float64
11 | load | sn_mva | float64
12 | load | scaling | float64
13 | load | in_service | bool
14 | load | type | object
15 | ext_grid | name | object
16 | ext_grid | bus | uint32
17 | ext_grid | vm_pu | float64
18 | ext_grid | va_degree | float64
19 | ext_grid | slack_weight | float64
20 | ext_grid | in_service | bool
21 | line | name | object
22 | line | std_type | object
23 | line | from_bus | uint32
24 | line | to_bus | uint32
25 | line | length_km | float64
26 | line | r_ohm_per_km | float64
27 | line | x_ohm_per_km | float64
28 | line | c_nf_per_km | float64
29 | line | g_us_per_km | float64
30 | line | max_i_ka | float64
31 | line | df | float64
32 | line | parallel | uint32
33 | line | type | object
34 | line | in_service | bool
35 | trafo | name | object
36 | trafo | std_type | object
37 | trafo | hv_bus | uint32
38 | trafo | lv_bus | uint32
39 | trafo | sn_mva | float64
40 | trafo | vn_hv_kv | float64
41 | trafo | vn_lv_kv | float64
42 | trafo | vk_percent | float64
43 | trafo | vkr_percent | float64
44 | trafo | pfe_kw | float64
45 | trafo | i0_percent | float64
46 | trafo | shift_degree | float64
47 | trafo | tap_side | object
48 | trafo | tap_neutral | int32
49 | trafo | tap_min | int32
50 | trafo | tap_max | int32
51 | trafo | tap_step_percent | float64
52 | trafo | tap_step_degree | float64
53 | trafo | tap_pos | int32
54 | trafo | tap_phase_shifter | bool
55 | trafo | parallel | uint32
56 | trafo | df | float64
57 | trafo | in_service | bool
58 | line_geodata | coords | object
59 | bus_geodata | x | float64
60 | bus_geodata | y | float64
61 | bus_geodata | coords | object

## parameters
| version | format_version | converged | OPF_converged | name | f_hz | sn_mva
0 | 2.14.6 | 2.14.0 | FALSE | FALSE |  | 50 | 1