## bus
| name | vn_kv | type | zone | in_service
0 | bus_LV_355-11_0_7_node_0 | 0.4 | n |  | TRUE
1 | bus_LV_355-11_0_7_node_1 | 0.4 | n |  | TRUE
2 | bus_LV_355-11_0_7_node_2 | 0.4 | n |  | TRUE
3 | bus_LV_355-11_0_7_node_3 | 0.4 | n |  | TRUE
4 | bus_LV_355-11_0_7_node_4 | 0.4 | n |  | TRUE
5 | bus_LV_355-11_0_7_node_5 | 0.4 | n |  | TRUE
6 | bus_LV_355-11_0_7_node_6 | 0.4 | n |  | TRUE
7 | bus_LV_355-11_0_7_node_17 | 0.4 | n |  | TRUE
8 | bus_LV_355-11_0_7_node_22 | 0.4 | n |  | TRUE
9 | bus_LV_355-11_0_7_node_10 | 0.4 | n |  | TRUE
10 | bus_LV_355-11_0_7_node_110 | 0.4 | n |  | TRUE
11 | bus_LV_355-11_0_7_node_29 | 0.4 | n |  | TRUE
12 | bus_LV_355-11_0_7_node_19 | 0.4 | n |  | TRUE
13 | bus_LV_355-11_0_7_node_15 | 0.4 | n |  | TRUE
14 | bus_LV_355-11_0_7_node_23 | 0.4 | n |  | TRUE
15 | bus_LV_355-11_0_7_node_8 | 0.4 | n |  | TRUE
16 | bus_LV_355-11_0_7_node_27 | 0.4 | n |  | TRUE
17 | bus_LV_355-11_0_7_node_28 | 0.4 | n |  | TRUE
18 | bus_LV_355-11_0_7_node_7 | 0.4 | n |  | TRUE
19 | bus_LV_355-11_0_7_node_12 | 0.4 | n |  | TRUE
20 | bus_LV_355-11_0_7_node_41 | 0.4 | n |  | TRUE
21 | bus_LV_355-11_0_7_node_53 | 0.4 | n |  | TRUE
22 | bus_LV_355-11_0_7_node_55 | 0.4 | n |  | TRUE
23 | bus_LV_355-11_0_7_node_59 | 0.4 | n |  | TRUE
24 | bus_LV_355-11_0_7_node_62 | 0.4 | n |  | TRUE
25 | bus_LV_355-11_0_7_node_39 | 0.4 | n |  | TRUE
26 | bus_LV_355-11_0_7_node_54 | 0.4 | n |  | TRUE
27 | bus_LV_355-11_0_7_node_52 | 0.4 | n |  | TRUE
28 | bus_LV_355-11_0_7_node_13 | 0.4 | n |  | TRUE
29 | bus_LV_355-11_0_7_node_14 | 0.4 | n |  | TRUE
30 | bus_LV_355-11_0_7_node_16 | 0.4 | n |  | TRUE
31 | bus_LV_355-11_0_7_node_18 | 0.4 | n |  | TRUE
32 | bus_LV_355-11_0_7_node_30 | 0.4 | n |  | TRUE
33 | bus_LV_355-11_0_7_node_38 | 0.4 | n |  | TRUE
34 | bus_LV_355-11_0_7_node_20 | 0.4 | n |  | TRUE
35 | bus_LV_355-11_0_7_node_21 | 0.4 | n |  | TRUE
36 | bus_LV_355-11_0_7_node_49 | 0.4 | n |  | TRUE
37 | bus_LV_355-11_0_7_node_50 | 0.4 | n |  | TRUE
38 | bus_LV_355-11_0_7_node_24 | 0.4 | n |  | TRUE
39 | bus_LV_355-11_0_7_node_25 | 0.4 | n |  | TRUE
40 | bus_LV_355-11_0_7_node_26 | 0.4 | n |  | TRUE
41 | bus_LV_355-11_0_7_node_37 | 0.4 | n |  | TRUE
42 | bus_LV_355-11_0_7_node_31 | 0.4 | n |  | TRUE
43 | bus_LV_355-11_0_7_node_32 | 0.4 | n |  | TRUE
44 | bus_LV_355-11_0_7_node_33 | 0.4 | n |  | TRUE
45 | bus_LV_355-11_0_7_node_35 | 0.4 | n |  | TRUE
46 | bus_LV_355-11_0_7_node_36 | 0.4 | n |  | TRUE
47 | bus_LV_355-11_0_7_node_73 | 0.4 | n |  | TRUE
48 | bus_LV_355-11_0_7_node_71 | 0.4 | n |  | TRUE
49 | bus_LV_355-11_0_7_node_64 | 0.4 | n |  | TRUE
50 | bus_LV_355-11_0_7_node_81 | 0.4 | n |  | TRUE
51 | bus_LV_355-11_0_7_node_100 | 0.4 | n |  | TRUE
52 | bus_LV_355-11_0_7_node_69 | 0.4 | n |  | TRUE
53 | bus_LV_355-11_0_7_node_74 | 0.4 | n |  | TRUE
54 | bus_LV_355-11_0_7_node_82 | 0.4 | n |  | TRUE
55 | bus_LV_355-11_0_7_node_75 | 0.4 | n |  | TRUE
56 | bus_LV_355-11_0_7_node_78 | 0.4 | n |  | TRUE
57 | bus_LV_355-11_0_7_node_63 | 0.4 | n |  | TRUE
58 | bus_LV_355-11_0_7_node_40 | 0.4 | n |  | TRUE
59 | bus_LV_355-11_0_7_node_42 | 0.4 | n |  | TRUE
60 | bus_LV_355-11_0_7_node_43 | 0.4 | n |  | TRUE
61 | bus_LV_355-11_0_7_node_44 | 0.4 | n |  | TRUE
62 | bus_LV_355-11_0_7_node_45 | 0.4 | n |  | TRUE
63 | bus_LV_355-11_0_7_node_46 | 0.4 | n |  | TRUE
64 | bus_LV_355-11_0_7_node_47 | 0.4 | n |  | TRUE
65 | bus_LV_355-11_0_7_node_48 | 0.4 | n |  | TRUE
66 | bus_LV_355-11_0_7_node_51 | 0.4 | n |  | TRUE
67 | bus_LV_355-11_0_7_node_61 | 0.4 | n |  | TRUE
68 | bus_LV_355-11_0_7_node_57 | 0.4 | n |  | TRUE
69 | bus_LV_355-11_0_7_node_56 | 0.4 | n |  | TRUE
70 | bus_LV_355-11_0_7_node_58 | 0.4 | n |  | TRUE
71 | bus_LV_355-11_0_7_node_60 | 0.4 | n |  | TRUE
72 | bus_LV_355-11_0_7_node_76 | 0.4 | n |  | TRUE
73 | bus_LV_355-11_0_7_node_87 | 0.4 | n |  | TRUE
74 | bus_LV_355-11_0_7_node_65 | 0.4 | n |  | TRUE
75 | bus_LV_355-11_0_7_node_66 | 0.4 | n |  | TRUE
76 | bus_LV_355-11_0_7_node_67 | 0.4 | n |  | TRUE
77 | bus_LV_355-11_0_7_node_68 | 0.4 | n |  | TRUE
78 | bus_LV_355-11_0_7_node_70 | 0.4 | n |  | TRUE
79 | bus_LV_355-11_0_7_node_72 | 0.4 | n |  | TRUE
80 | bus_LV_355-11_0_7_node_86 | 0.4 | n |  | TRUE
81 | bus_LV_355-11_0_7_node_83 | 0.4 | n |  | TRUE
82 | bus_LV_355-11_0_7_node_80 | 0.4 | n |  | TRUE
83 | bus_LV_355-11_0_7_node_85 | 0.4 | n |  | TRUE
84 | bus_LV_355-11_0_7_node_97 | 0.4 | n |  | TRUE
85 | bus_LV_355-11_0_7_node_109 | 0.4 | n |  | TRUE
86 | bus_LV_355-11_0_7_node_99 | 0.4 | n |  | TRUE
87 | bus_LV_355-11_0_7_node_101 | 0.4 | n |  | TRUE
88 | bus_LV_355-11_0_7_node_84 | 0.4 | n |  | TRUE
89 | bus_LV_355-11_0_7_node_90 | 0.4 | n |  | TRUE
90 | bus_LV_355-11_0_7_node_77 | 0.4 | n |  | TRUE
91 | bus_LV_355-11_0_7_node_88 | 0.4 | n |  | TRUE
92 | bus_LV_355-11_0_7_node_79 | 0.4 | n |  | TRUE
93 | bus_LV_355-11_0_7_node_92 | 0.4 | n |  | TRUE
94 | bus_LV_355-11_0_7_node_94 | 0.4 | n |  | TRUE
95 | bus_LV_355-11_0_7_node_91 | 0.4 | n |  | TRUE
96 | bus_LV_355-11_0_7_node_93 | 0.4 | n |  | TRUE
97 | bus_LV_355-11_0_7_node_89 | 0.4 | n |  | TRUE
98 | bus_LV_355-11_0_7_node_102 | 0.4 | n |  | TRUE
99 | bus_LV_355-11_0_7_node_106 | 0.4 | n |  | TRUE
100 | bus_LV_355-11_0_7_node_107 | 0.4 | n |  | TRUE
101 | bus_LV_355-11_0_7_node_98 | 0.4 | n |  | TRUE
102 | bus_LV_355-11_0_7_node_111 | 0.4 | n |  | TRUE
103 | bus_LV_355-11_0_7_node_103 | 0.4 | n |  | TRUE
104 | bus_LV_355-11_0_7_node_104 | 0.4 | n |  | TRUE
105 | bus_LV_355-11_0_7_node_105 | 0.4 | n |  | TRUE
106 | bus_LV_355-11_0_7_node_108 | 0.4 | n |  | TRUE
107 | bus_MV_608_0_node_129 | 20 | n |  | TRUE

## load
| name | bus | p_mw | q_mvar | const_z_percent | const_i_percent | sn_mva | scaling | in_service | type
0 | LV_355-11_0_7_load_0 | 0 | 0.0072296 | 0.0018119 | 0 | 0 |  | 1 | TRUE | wye
1 | LV_355-11_0_7_load_4 | 4 | 0.003777 | 0.00094661 | 0 | 0 |  | 1 | TRUE | wye
2 | LV_355-11_0_7_load_6 | 6 | 0.0048595 | 0.0012179 | 0 | 0 |  | 1 | TRUE | wye
3 | LV_355-11_0_7_load_22 | 8 | 0.003149 | 0.00078922 | 0 | 0 |  | 1 | TRUE | wye
4 | LV_355-11_0_7_load_10 | 9 | 0.0052467 | 0.001315 | 0 | 0 |  | 1 | TRUE | wye
5 | LV_355-11_0_7_load_110 | 10 | 0.0017049 | 0.00042728 | 0 | 0 |  | 1 | TRUE | wye
6 | LV_355-11_0_7_load_29 | 11 | 0.0065831 | 0.0016499 | 0 | 0 |  | 1 | TRUE | wye
7 | LV_355-11_0_7_load_19 | 12 | 0.0025003 | 0.00062664 | 0 | 0 |  | 1 | TRUE | wye
8 | LV_355-11_0_7_load_23 | 14 | 0.0029998 | 0.00075183 | 0 | 0 |  | 1 | TRUE | wye
9 | LV_355-11_0_7_load_28 | 17 | 0.0054487 | 0.0013656 | 0 | 0 |  | 1 | TRUE | wye
10 | LV_355-11_0_7_load_7 | 18 | 0.0040221 | 0.001008 | 0 | 0 |  | 1 | TRUE | wye
11 | LV_355-11_0_7_load_41 | 20 | 0.0026512 | 0.00066445 | 0 | 0 |  | 1 | TRUE | wye
12 | LV_355-11_0_7_load_59 | 23 | 0.0020267 | 0.00050793 | 0 | 0 |  | 1 | TRUE | wye
13 | LV_355-11_0_7_load_62 | 24 | 0.0020206 | 0.00050641 | 0 | 0 |  | 1 | TRUE | wye
14 | LV_355-11_0_7_load_39 | 25 | 0.0035796 | 0.00089714 | 0 | 0 |  | 1 | TRUE | wye
15 | LV_355-11_0_7_load_54 | 26 | 0.0020422 | 0.00051181 | 0 | 0 |  | 1 | TRUE | wye
16 | LV_355-11_0_7_load_52 | 27 | 0.0025125 | 0.00062969 | 0 | 0 |  | 1 | TRUE | wye
17 | LV_355-11_0_7_load_13 | 28 | 0.0028263 | 0.00070834 | 0 | 0 |  | 1 | TRUE | wye
18 | LV_355-11_0_7_load_14 | 29 | 0.0024638 | 0.00061748 | 0 | 0 |  | 1 | TRUE | wye
19 | LV_355-11_0_7_load_16 | 30 | 0.0029727 | 0.00074504 | 0 | 0 |  | 1 | TRUE | wye
20 | LV_355-11_0_7_load_18 | 31 | 0.0024751 | 0.00062031 | 0 | 0 |  | 1 | TRUE | wye
21 | LV_355-11_0_7_load_30 | 32 | 0.0050922 | 0.0012762 | 0 | 0 |  | 1 | TRUE | wye
22 | LV_355-11_0_7_load_38 | 33 | 0.0024655 | 0.00061791 | 0 | 0 |  | 1 | TRUE | wye
23 | LV_355-11_0_7_load_20 | 34 | 0.0027541 | 0.00069023 | 0 | 0 |  | 1 | TRUE | wye
24 | LV_355-11_0_7_load_21 | 35 | 0.0040758 | 0.0010215 | 0 | 0 |  | 1 | TRUE | wye
25 | LV_355-11_0_7_load_49 | 36 | 0.0036775 | 0.00092168 | 0 | 0 |  | 1 | TRUE | wye
26 | LV_355-11_0_7_load_50 | 37 | 0.0029171 | 0.00073108 | 0 | 0 |  | 1 | TRUE | wye
27 | LV_355-11_0_7_load_24 | 38 | 0.0027402 | 0.00068676 | 0 | 0 |  | 1 | TRUE | wye
28 | LV_355-11_0_7_load_25 | 39 | 0.0085881 | 0.0021524 | 0 | 0 |  | 1 | TRUE | wye
29 | LV_355-11_0_7_load_26 | 40 | 0.0086198 | 0.0021603 | 0 | 0 |  | 1 | TRUE | wye
30 | LV_355-11_0_7_load_37 | 41 | 0.0028475 | 0.00071365 | 0 | 0 |  | 1 | TRUE | wye
31 | LV_355-11_0_7_load_31 | 42 | 0.0024378 | 0.00061096 | 0 | 0 |  | 1 | TRUE | wye
32 | LV_355-11_0_7_load_32 | 43 | 0.0024289 | 0.00060874 | 0 | 0 |  | 1 | TRUE | wye
33 | LV_355-11_0_7_load_35 | 45 | 0.0032209 | 0.00080722 | 0 | 0 |  | 1 | TRUE | wye
34 | LV_355-11_0_7_load_73 | 47 | 0.0037508 | 0.00094004 | 0 | 0 |  | 1 | TRUE | wye
35 | LV_355-11_0_7_load_64 | 49 | 0.00085924 | 0.00021535 | 0 | 0 |  | 1 | TRUE | wye
36 | LV_355-11_0_7_load_81 | 50 | 0.0027279 | 0.00068368 | 0 | 0 |  | 1 | TRUE | wye
37 | LV_355-11_0_7_load_69 | 52 | 0.0072393 | 0.0018143 | 0 | 0 |  | 1 | TRUE | wye
38 | LV_355-11_0_7_load_78 | 56 | 0.0083987 | 0.0021049 | 0 | 0 |  | 1 | TRUE | wye
39 | LV_355-11_0_7_load_63 | 57 | 0.0021336 | 0.00053474 | 0 | 0 |  | 1 | TRUE | wye
40 | LV_355-11_0_7_load_40 | 58 | 0.0029112 | 0.00072962 | 0 | 0 |  | 1 | TRUE | wye
41 | LV_355-11_0_7_load_42 | 59 | 0.0033686 | 0.00084425 | 0 | 0 |  | 1 | TRUE | wye
42 | LV_355-11_0_7_load_43 | 60 | 0.002425 | 0.00060775 | 0 | 0 |  | 1 | TRUE | wye
43 | LV_355-11_0_7_load_44 | 61 | 0.0019381 | 0.00048573 | 0 | 0 |  | 1 | TRUE | wye
44 | LV_355-11_0_7_load_45 | 62 | 0.0035791 | 0.00089702 | 0 | 0 |  | 1 | TRUE | wye
45 | LV_355-11_0_7_load_46 | 63 | 0.0040926 | 0.0010257 | 0 | 0 |  | 1 | TRUE | wye
46 | LV_355-11_0_7_load_47 | 64 | 0.0024357 | 0.00061045 | 0 | 0 |  | 1 | TRUE | wye
47 | LV_355-11_0_7_load_48 | 65 | 0.0020161 | 0.00050528 | 0 | 0 |  | 1 | TRUE | wye
48 | LV_355-11_0_7_load_51 | 66 | 0.0035316 | 0.00088511 | 0 | 0 |  | 1 | TRUE | wye
49 | LV_355-11_0_7_load_61 | 67 | 0.0038724 | 0.00097051 | 0 | 0 |  | 1 | TRUE | wye
50 | LV_355-11_0_7_load_57 | 68 | 0.0023666 | 0.00059312 | 0 | 0 |  | 1 | TRUE | wye
51 | LV_355-11_0_7_load_56 | 69 | 0.0035226 | 0.00088286 | 0 | 0 |  | 1 | TRUE | wye
52 | LV_355-11_0_7_load_58 | 70 | 0.0049512 | 0.0012409 | 0 | 0 |  | 1 | TRUE | wye
53 | LV_355-11_0_7_load_60 | 71 | 0.0019637 | 0.00049215 | 0 | 0 |  | 1 | TRUE | wye
54 | LV_355-11_0_7_load_76 | 72 | 0.0037068 | 0.00092901 | 0 | 0 |  | 1 | TRUE | wye
55 | LV_355-11_0_7_load_87 | 73 | 0.0019129 | 0.00047942 | 0 | 0 |  | 1 | TRUE | wye
56 | LV_355-11_0_7_load_65 | 74 | 0.0020962 | 0.00052536 | 0 | 0 |  | 1 | TRUE | wye
57 | LV_355-11_0_7_load_66 | 75 | 0.0070441 | 0.0017654 | 0 | 0 |  | 1 | TRUE | wye
58 | LV_355-11_0_7_load_67 | 76 | 0.052998 | 0.013283 | 0 | 0 |  | 1 | TRUE | wye
59 | LV_355-11_0_7_load_68 | 77 | 0.0067738 | 0.0016977 | 0 | 0 |  | 1 | TRUE | wye
60 | LV_355-11_0_7_load_70 | 78 | 0.0049385 | 0.0012377 | 0 | 0 |  | 1 | TRUE | wye
61 | LV_355-11_0_7_load_86 | 80 | 0.0095985 | 0.0024056 | 0 | 0 |  | 1 | TRUE | wye
62 | LV_355-11_0_7_load_83 | 81 | 0.0046254 | 0.0011592 | 0 | 0 |  | 1 | TRUE | wye
63 | LV_355-11_0_7_load_97 | 84 | 0.015016 | 0.0037633 | 0 | 0 |  | 1 | TRUE | wye
64 | LV_355-11_0_7_load_99 | 86 | 0.0072071 | 0.0018063 | 0 | 0 |  | 1 | TRUE | wye
65 | LV_355-11_0_7_load_101 | 87 | 0.0078406 | 0.001965 | 0 | 0 |  | 1 | TRUE | wye
66 | LV_355-11_0_7_load_84 | 88 | 0.012849 | 0.0032203 | 0 | 0 |  | 1 | TRUE | wye
67 | LV_355-11_0_7_load_90 | 89 | 0.0026893 | 0.000674 | 0 | 0 |  | 1 | TRUE | wye
68 | LV_355-11_0_7_load_77 | 90 | 0.0012251 | 0.00030703 | 0 | 0 |  | 1 | TRUE | wye
69 | LV_355-11_0_7_load_88 | 91 | 0.0020827 | 0.00052198 | 0 | 0 |  | 1 | TRUE | wye
70 | LV_355-11_0_7_load_79 | 92 | 0.0053533 | 0.0013417 | 0 | 0 |  | 1 | TRUE | wye
71 | LV_355-11_0_7_load_94 | 94 | 0.003914 | 0.00098093 | 0 | 0 |  | 1 | TRUE | wye
72 | LV_355-11_0_7_load_91 | 95 | 0.0035786 | 0.00089688 | 0 | 0 |  | 1 | TRUE | wye
73 | LV_355-11_0_7_load_89 | 97 | 0.0021676 | 0.00054326 | 0 | 0 |  | 1 | TRUE | wye
74 | LV_355-11_0_7_load_102 | 98 | 0.0073992 | 0.0018544 | 0 | 0 |  | 1 | TRUE | wye
75 | LV_355-11_0_7_load_106 | 99 | 0.0091315 | 0.0022886 | 0 | 0 |  | 1 | TRUE | wye
76 | LV_355-11_0_7_load_107 | 100 | 0.0062869 | 0.0015756 | 0 | 0 |  | 1 | TRUE | wye
77 | LV_355-11_0_7_load_98 | 101 | 0.00719 | 0.001802 | 0 | 0 |  | 1 | TRUE | wye
78 | LV_355-11_0_7_load_111 | 102 | 0.012305 | 0.003084 | 0 | 0 |  | 1 | TRUE | wye
79 | LV_355-11_0_7_load_103 | 103 | 0.0056507 | 0.0014162 | 0 | 0 |  | 1 | TRUE | wye
80 | LV_355-11_0_7_load_104 | 104 | 0.0033017 | 0.00082749 | 0 | 0 |  | 1 | TRUE | wye
81 | LV_355-11_0_7_load_105 | 105 | 0.0081125 | 0.0020332 | 0 | 0 |  | 1 | TRUE | wye
82 | LV_355-11_0_7_load_108 | 106 | 0.0055283 | 0.0013855 | 0 | 0 |  | 1 | TRUE | wye

## ext_grid
| name | bus | vm_pu | va_degree | slack_weight | in_service
0 |  | 46 | 1 | 0 | 1 | TRUE

## line
| name | std_type | from_bus | to_bus | length_km | r_ohm_per_km | x_ohm_per_km | c_nf_per_km | g_us_per_km | max_i_ka | df | parallel | type | in_service
0 | LV_355-11_0_7_line_0 |  | 0 | 1 | 0.026674 | 0.125 | 0.08 | 261 | 0 | 0.364 | 1 | 2 | cs | TRUE
1 | LV_355-11_0_7_line_1 |  | 0 | 2 | 0.0086202 | 0.125 | 0.08 | 261 | 0 | 0.364 | 1 | 1 | cs | TRUE
2 | LV_355-11_0_7_line_2 |  | 1 | 3 | 0.017817 | 0.125 | 0.08 | 261 | 0 | 0.364 | 1 | 3 | cs | TRUE
3 | LV_355-11_0_7_line_3 |  | 1 | 4 | 0.014233 | 0.125 | 0.08 | 261 | 0 | 0.364 | 1 | 1 | cs | TRUE
4 | LV_355-11_0_7_line_4 |  | 2 | 5 | 0.003427 | 0.125 | 0.08 | 261 | 0 | 0.364 | 1 | 1 | cs | TRUE
5 | LV_355-11_0_7_line_5 |  | 2 | 6 | 0.019629 | 0.125 | 0.08 | 261 | 0 | 0.364 | 1 | 1 | cs | TRUE
6 | LV_355-11_0_7_line_6 |  | 3 | 7 | 0.03489 | 0.125 | 0.08 | 261 | 0 | 0.364 | 1 | 3 | cs | TRUE
7 | LV_355-11_0_7_line_7 |  | 3 | 8 | 0.013601 | 0.125 | 0.08 | 261 | 0 | 0.364 | 1 | 1 | cs | TRUE
8 | LV_355-11_0_7_line_8 |  | 4 | 9 | 0.023909 | 0.125 | 0.08 | 261 | 0 | 0.364 | 1 | 1 | cs | TRUE
9 | LV_355-11_0_7_line_9 |  | 5 | 10 | 0.00026759 | 0.125 | 0.08 | 261 | 0 | 0.364 | 1 | 1 | cs | TRUE
10 | LV_355-11_0_7_line_10 |  | 6 | 11 | 0.019153 | 0.125 | 0.08 | 261 | 0 | 0.364 | 1 | 1 | cs | TRUE
11 | LV_355-11_0_7_line_11 |  | 7 | 12 | 0.014975 | 0.125 | 0.08 | 261 | 0 | 0.364 | 1 | 3 | cs | TRUE
12 | LV_355-11_0_7_line_12 |  | 7 | 13 | 0.005682 | 0.125 | 0.08 | 261 | 0 | 0.364 | 1 | 1 | cs | TRUE
13 | LV_355-11_0_7_line_13 |  | 8 | 14 | 0.002523 | 0.125 | 0.08 | 261 | 0 | 0.364 | 1 | 1 | cs | TRUE
14 | LV_355-11_0_7_line_14 |  | 9 | 15 | 0.016583 | 0.125 | 0.08 | 261 | 0 | 0.364 | 1 | 1 | cs | TRUE
15 | LV_355-11_0_7_line_15 |  | 10 | 16 | 0.034454 | 0.125 | 0.08 | 261 | 0 | 0.364 | 1 | 1 | cs | TRUE
16 | LV_355-11_0_7_line_16 |  | 11 | 17 | 0.019377 | 0.125 | 0.08 | 261 | 0 | 0.364 | 1 | 1 | cs | TRUE
17 | LV_355-11_0_7_line_17 |  | 12 | 34 | 0.01901 | 0.125 | 0.08 | 261 | 0 | 0.364 | 1 | 3 | cs | TRUE
18 | LV_355-11_0_7_line_18 |  | 13 | 31 | 0.018595 | 0.125 | 0.08 | 261 | 0 | 0.364 | 1 | 1 | cs | TRUE
19 | LV_355-11_0_7_line_19 |  | 13 | 28 | 0.0043498 | 0.125 | 0.08 | 261 | 0 | 0.364 | 1 | 1 | cs | TRUE
20 | LV_355-11_0_7_line_20 |  | 14 | 38 | 0.01545 | 0.125 | 0.08 | 261 | 0 | 0.364 | 1 | 1 | cs | TRUE
21 | LV_355-11_0_7_line_21 |  | 15 | 18 | 0.0089174 | 0.125 | 0.08 | 261 | 0 | 0.364 | 1 | 1 | cs | TRUE
22 | LV_355-11_0_7_line_22 |  | 16 | 40 | 0.025358 | 0.125 | 0.08 | 261 | 0 | 0.364 | 1 | 1 | cs | TRUE
23 | LV_355-11_0_7_line_23 |  | 19 | 20 | 0.032176 | 0.125 | 0.08 | 261 | 0 | 0.364 | 1 | 1 | cs | TRUE
24 | LV_355-11_0_7_line_24 |  | 19 | 21 | 0.072052 | 0.125 | 0.08 | 261 | 0 | 0.364 | 1 | 1 | cs | TRUE
25 | LV_355-11_0_7_line_25 |  | 20 | 25 | 0.015447 | 0.125 | 0.08 | 261 | 0 | 0.364 | 1 | 1 | cs | TRUE
26 | LV_355-11_0_7_line_26 |  | 21 | 26 | 0.026826 | 0.125 | 0.08 | 261 | 0 | 0.364 | 1 | 3 | cs | TRUE
27 | LV_355-11_0_7_line_27 |  | 21 | 27 | 0.049457 | 0.125 | 0.08 | 261 | 0 | 0.364 | 1 | 3 | cs | TRUE
28 | LV_355-11_0_7_line_28 |  | 22 | 23 | 0.0050276 | 0.125 | 0.08 | 261 | 0 | 0.364 | 1 | 3 | cs | TRUE
29 | LV_355-11_0_7_line_29 |  | 22 | 24 | 0.0031714 | 0.125 | 0.08 | 261 | 0 | 0.364 | 1 | 3 | cs | TRUE
30 | LV_355-11_0_7_line_30 |  | 23 | 68 | 0.0090446 | 0.125 | 0.08 | 261 | 0 | 0.364 | 1 | 3 | cs | TRUE
31 | LV_355-11_0_7_line_31 |  | 24 | 67 | 0.014354 | 0.125 | 0.08 | 261 | 0 | 0.364 | 1 | 3 | cs | TRUE
32 | LV_355-11_0_7_line_32 |  | 25 | 58 | 0.0053911 | 0.125 | 0.08 | 261 | 0 | 0.364 | 1 | 1 | cs | TRUE
33 | LV_355-11_0_7_line_33 |  | 26 | 67 | 0.046439 | 0.125 | 0.08 | 261 | 0 | 0.364 | 1 | 3 | cs | TRUE
34 | LV_355-11_0_7_line_34 |  | 27 | 66 | 0.0008292 | 0.125 | 0.08 | 261 | 0 | 0.364 | 1 | 3 | cs | TRUE
35 | LV_355-11_0_7_line_35 |  | 28 | 29 | 0.018107 | 0.125 | 0.08 | 261 | 0 | 0.364 | 1 | 1 | cs | TRUE
36 | LV_355-11_0_7_line_36 |  | 29 | 30 | 0.0029511 | 0.125 | 0.08 | 261 | 0 | 0.364 | 1 | 1 | cs | TRUE
37 | LV_355-11_0_7_line_37 |  | 30 | 32 | 0.0080704 | 0.125 | 0.08 | 261 | 0 | 0.364 | 1 | 1 | cs | TRUE
38 | LV_355-11_0_7_line_38 |  | 32 | 33 | 0.01032 | 0.125 | 0.08 | 261 | 0 | 0.364 | 1 | 1 | cs | TRUE
39 | LV_355-11_0_7_line_39 |  | 33 | 41 | 0.0018564 | 0.125 | 0.08 | 261 | 0 | 0.364 | 1 | 1 | cs | TRUE
40 | LV_355-11_0_7_line_40 |  | 34 | 35 | 0.0080282 | 0.125 | 0.08 | 261 | 0 | 0.364 | 1 | 3 | cs | TRUE
41 | LV_355-11_0_7_line_41 |  | 35 | 36 | 0.019621 | 0.125 | 0.08 | 261 | 0 | 0.364 | 1 | 3 | cs | TRUE
42 | LV_355-11_0_7_line_42 |  | 36 | 37 | 0.022889 | 0.125 | 0.08 | 261 | 0 | 0.364 | 1 | 3 | cs | TRUE
43 | LV_355-11_0_7_line_43 |  | 37 | 66 | 0.02102 | 0.125 | 0.08 | 261 | 0 | 0.364 | 1 | 3 | cs | TRUE
44 | LV_355-11_0_7_line_44 |  | 39 | 40 | 0.024383 | 0.125 | 0.08 | 261 | 0 | 0.364 | 1 | 1 | cs | TRUE
45 | LV_355-11_0_7_line_45 |  | 41 | 45 | 0.02063 | 0.125 | 0.08 | 261 | 0 | 0.364 | 1 | 1 | cs | TRUE
46 | LV_355-11_0_7_line_46 |  | 42 | 43 | 0.00077026 | 0.125 | 0.08 | 261 | 0 | 0.364 | 1 | 1 | cs | TRUE
47 | LV_355-11_0_7_line_47 |  | 42 | 44 | 0.030578 | 0.125 | 0.08 | 261 | 0 | 0.364 | 1 | 1 | cs | TRUE
48 | LV_355-11_0_7_line_48 |  | 44 | 45 | 0.01184 | 0.125 | 0.08 | 261 | 0 | 0.364 | 1 | 1 | cs | TRUE
49 | LV_355-11_0_7_line_49 |  | 46 | 47 | 0.019637 | 0.125 | 0.08 | 261 | 0 | 0.364 | 1 | 3 | cs | TRUE
50 | LV_355-11_0_7_line_50 |  | 46 | 48 | 0.15615 | 0.125 | 0.08 | 261 | 0 | 0.364 | 1 | 3 | cs | TRUE
51 | LV_355-11_0_7_line_51 |  | 46 | 49 | 0.021444 | 0.125 | 0.08 | 261 | 0 | 0.364 | 1 | 1 | cs | TRUE
52 | LV_355-11_0_7_line_52 |  | 47 | 50 | 0.032361 | 0.125 | 0.08 | 261 | 0 | 0.364 | 1 | 3 | cs | TRUE
53 | LV_355-11_0_7_line_53 |  | 48 | 51 | 0.030909 | 0.125 | 0.08 | 261 | 0 | 0.364 | 1 | 1 | cs | TRUE
54 | LV_355-11_0_7_line_54 |  | 48 | 52 | 0.017828 | 0.125 | 0.08 | 261 | 0 | 0.364 | 1 | 3 | cs | TRUE
55 | LV_355-11_0_7_line_55 |  | 49 | 57 | 0.016232 | 0.125 | 0.08 | 261 | 0 | 0.364 | 1 | 1 | cs | TRUE
56 | LV_355-11_0_7_line_56 |  | 50 | 53 | 0.022652 | 0.125 | 0.08 | 261 | 0 | 0.364 | 1 | 3 | cs | TRUE
57 | LV_355-11_0_7_line_57 |  | 51 | 85 | 0.005357 | 0.125 | 0.08 | 261 | 0 | 0.364 | 1 | 1 | cs | TRUE
58 | LV_355-11_0_7_line_58 |  | 51 | 86 | 0.029447 | 0.125 | 0.08 | 261 | 0 | 0.364 | 1 | 1 | cs | TRUE
59 | LV_355-11_0_7_line_59 |  | 52 | 76 | 0.0046711 | 0.125 | 0.08 | 261 | 0 | 0.364 | 1 | 2 | cs | TRUE
60 | LV_355-11_0_7_line_60 |  | 53 | 54 | 0.039591 | 0.125 | 0.08 | 261 | 0 | 0.364 | 1 | 3 | cs | TRUE
61 | LV_355-11_0_7_line_61 |  | 53 | 55 | 0.10487 | 0.125 | 0.08 | 261 | 0 | 0.364 | 1 | 1 | cs | TRUE
62 | LV_355-11_0_7_line_62 |  | 54 | 89 | 0.0038352 | 0.125 | 0.08 | 261 | 0 | 0.364 | 1 | 3 | cs | TRUE
63 | LV_355-11_0_7_line_63 |  | 55 | 56 | 0.011307 | 0.125 | 0.08 | 261 | 0 | 0.364 | 1 | 1 | cs | TRUE
64 | LV_355-11_0_7_line_64 |  | 56 | 90 | 0.00042499 | 0.125 | 0.08 | 261 | 0 | 0.364 | 1 | 1 | cs | TRUE
65 | LV_355-11_0_7_line_65 |  | 57 | 74 | 0.021446 | 0.125 | 0.08 | 261 | 0 | 0.364 | 1 | 1 | cs | TRUE
66 | LV_355-11_0_7_line_66 |  | 58 | 59 | 0.017715 | 0.125 | 0.08 | 261 | 0 | 0.364 | 1 | 1 | cs | TRUE
67 | LV_355-11_0_7_line_67 |  | 59 | 60 | 0.0039724 | 0.125 | 0.08 | 261 | 0 | 0.364 | 1 | 1 | cs | TRUE
68 | LV_355-11_0_7_line_68 |  | 60 | 61 | 0.020561 | 0.125 | 0.08 | 261 | 0 | 0.364 | 1 | 1 | cs | TRUE
69 | LV_355-11_0_7_line_69 |  | 61 | 62 | 1.9178e-05 | 0.125 | 0.08 | 261 | 0 | 0.364 | 1 | 1 | cs | TRUE
70 | LV_355-11_0_7_line_70 |  | 62 | 63 | 0.022816 | 0.125 | 0.08 | 261 | 0 | 0.364 | 1 | 1 | cs | TRUE
71 | LV_355-11_0_7_line_71 |  | 63 | 64 | 0.008077 | 0.125 | 0.08 | 261 | 0 | 0.364 | 1 | 1 | cs | TRUE
72 | LV_355-11_0_7_line_72 |  | 64 | 65 | 0.007698 | 0.125 | 0.08 | 261 | 0 | 0.364 | 1 | 1 | cs | TRUE
73 | LV_355-11_0_7_line_73 |  | 68 | 69 | 0.021966 | 0.125 | 0.08 | 261 | 0 | 0.364 | 1 | 3 | cs | TRUE
74 | LV_355-11_0_7_line_74 |  | 69 | 70 | 0.029554 | 0.125 | 0.08 | 261 | 0 | 0.364 | 1 | 3 | cs | TRUE
75 | LV_355-11_0_7_line_75 |  | 70 | 71 | 0.023877 | 0.125 | 0.08 | 261 | 0 | 0.364 | 1 | 3 | cs | TRUE
76 | LV_355-11_0_7_line_76 |  | 71 | 72 | 0.003955 | 0.125 | 0.08 | 261 | 0 | 0.364 | 1 | 3 | cs | TRUE
77 | LV_355-11_0_7_line_77 |  | 72 | 73 | 0.0017925 | 0.125 | 0.08 | 261 | 0 | 0.364 | 1 | 3 | cs | TRUE
78 | LV_355-11_0_7_line_78 |  | 73 | 91 | 0.044957 | 0.125 | 0.08 | 261 | 0 | 0.364 | 1 | 3 | cs | TRUE
79 | LV_355-11_0_7_line_79 |  | 74 | 75 | 0.0099229 | 0.125 | 0.08 | 261 | 0 | 0.364 | 1 | 1 | cs | TRUE
80 | LV_355-11_0_7_line_80 |  | 76 | 77 | 0.043247 | 0.125 | 0.08 | 261 | 0 | 0.364 | 1 | 1 | cs | TRUE
81 | LV_355-11_0_7_line_81 |  | 77 | 78 | 0.0026081 | 0.125 | 0.08 | 261 | 0 | 0.364 | 1 | 1 | cs | TRUE
82 | LV_355-11_0_7_line_82 |  | 78 | 79 | 0.013716 | 0.125 | 0.08 | 261 | 0 | 0.364 | 1 | 1 | cs | TRUE
83 | LV_355-11_0_7_line_83 |  | 79 | 80 | 0.037519 | 0.125 | 0.08 | 261 | 0 | 0.364 | 1 | 1 | cs | TRUE
84 | LV_355-11_0_7_line_84 |  | 79 | 81 | 0.0065589 | 0.125 | 0.08 | 261 | 0 | 0.364 | 1 | 1 | cs | TRUE
85 | LV_355-11_0_7_line_85 |  | 80 | 87 | 0.002022 | 0.125 | 0.08 | 261 | 0 | 0.364 | 1 | 1 | cs | TRUE
86 | LV_355-11_0_7_line_86 |  | 81 | 88 | 0.019562 | 0.125 | 0.08 | 261 | 0 | 0.364 | 1 | 1 | cs | TRUE
87 | LV_355-11_0_7_line_87 |  | 82 | 83 | 0.030602 | 0.125 | 0.08 | 261 | 0 | 0.364 | 1 | 1 | cs | TRUE
88 | LV_355-11_0_7_line_88 |  | 82 | 84 | 0.042564 | 0.125 | 0.08 | 261 | 0 | 0.364 | 1 | 1 | cs | TRUE
89 | LV_355-11_0_7_line_89 |  | 83 | 88 | 0.019343 | 0.125 | 0.08 | 261 | 0 | 0.364 | 1 | 1 | cs | TRUE
90 | LV_355-11_0_7_line_90 |  | 84 | 96 | 0.0084342 | 0.125 | 0.08 | 261 | 0 | 0.364 | 1 | 1 | cs | TRUE
91 | LV_355-11_0_7_line_91 |  | 85 | 102 | 0.030015 | 0.125 | 0.08 | 261 | 0 | 0.364 | 1 | 1 | cs | TRUE
92 | LV_355-11_0_7_line_92 |  | 86 | 101 | 0.012483 | 0.125 | 0.08 | 261 | 0 | 0.364 | 1 | 1 | cs | TRUE
93 | LV_355-11_0_7_line_93 |  | 87 | 98 | 0.014754 | 0.125 | 0.08 | 261 | 0 | 0.364 | 1 | 1 | cs | TRUE
94 | LV_355-11_0_7_line_94 |  | 89 | 97 | 0.039312 | 0.125 | 0.08 | 261 | 0 | 0.364 | 1 | 3 | cs | TRUE
95 | LV_355-11_0_7_line_95 |  | 90 | 92 | 0.0073363 | 0.125 | 0.08 | 261 | 0 | 0.364 | 1 | 1 | cs | TRUE
96 | LV_355-11_0_7_line_96 |  | 91 | 97 | 0.0095223 | 0.125 | 0.08 | 261 | 0 | 0.364 | 1 | 3 | cs | TRUE
97 | LV_355-11_0_7_line_97 |  | 93 | 94 | 0.013812 | 0.125 | 0.08 | 261 | 0 | 0.364 | 1 | 1 | cs | TRUE
98 | LV_355-11_0_7_line_98 |  | 93 | 95 | 0.0093778 | 0.125 | 0.08 | 261 | 0 | 0.364 | 1 | 1 | cs | TRUE
99 | LV_355-11_0_7_line_99 |  | 95 | 96 | 0.016352 | 0.125 | 0.08 | 261 | 0 | 0.364 | 1 | 1 | cs | TRUE
100 | LV_355-11_0_7_line_100 |  | 98 | 103 | 0.0075908 | 0.125 | 0.08 | 261 | 0 | 0.364 | 1 | 1 | cs | TRUE
101 | LV_355-11_0_7_line_101 |  | 99 | 100 | 0.021723 | 0.125 | 0.08 | 261 | 0 | 0.364 | 1 | 1 | cs | TRUE
102 | LV_355-11_0_7_line_102 |  | 100 | 106 | 0.010601 | 0.125 | 0.08 | 261 | 0 | 0.364 | 1 | 1 | cs | TRUE
103 | LV_355-11_0_7_line_103 |  | 103 | 104 | 0.0034856 | 0.125 | 0.08 | 261 | 0 | 0.364 | 1 | 1 | cs | TRUE
104 | LV_355-11_0_7_line_104 |  | 104 | 105 | 0.0042358 | 0.125 | 0.08 | 261 | 0 | 0.364 | 1 | 1 | cs | TRUE
105 | LV_355-11_0_7_line_105 |  | 105 | 106 | 0.019348 | 0.125 | 0.08 | 261 | 0 | 0.364 | 1 | 1 | cs | TRUE

## trafo
| name | std_type | hv_bus | lv_bus | sn_mva | vn_hv_kv | vn_lv_kv | vk_percent | vkr_percent | pfe_kw | i0_percent | shift_degree | tap_side | tap_neutral | tap_min | tap_max | tap_step_percent | tap_step_degree | tap_pos | tap_phase_shifter | parallel | df | in_service
0 | LV_355-11_0_7_trafo_36 | 0.63 MVA 20/0.4 kV | 107 | 46 | 0.63 | 20 | 0.4 | 6 | 1.206 | 1.65 | 0.2619 | 150 | hv | 0 | -2 | 2 | 2.5 | 0 | 0 | FALSE | 1 | 1 | TRUE

## line_geodata
| x0 | y0 | x1 | y1 | x2 | y2 | x3 | y3 | x4 | y4 | x5 | y5 | x6 | y6 | x7 | y7 | x8 | y8 | x9 | y9 | x10 | y10 | x11 | y11 | x12 | y12 | x13 | y13 | x14 | y14 | x15 | y15 | x16 | y16 | x17 | y17 | x18 | y18 | x19 | y19 | x20 | y20 | x21 | y21 | x22 | y22
0 | 2598631.5549 | 1196672.5232 | 2598649.4854 | 1196692.2715
1 | 2598655.2799 | 1196698.6536 | 2598649.4854 | 1196692.2715
2 | 2598631.5549 | 1196672.5232 | 2598615.9044 | 1196681.1204
3 | 2598631.5549 | 1196672.5232 | 2598643.8255 | 1196665.3103
4 | 2598655.2799 | 1196698.6536 | 2598657.4513 | 1196701.3101
5 | 2598655.2799 | 1196698.6536 | 2598639.2911 | 1196710.0395
6 | 2598615.9044 | 1196681.1204 | 2598584.3364 | 1196696.1695
7 | 2598615.9044 | 1196681.1204 | 2598607.8895 | 1196670.1324
8 | 2598643.8255 | 1196665.3103 | 2598655.1105 | 1196658.6768 | 2598664.2092 | 1196652.8238
9 | 2598657.4513 | 1196701.3101 | 2598657.621 | 1196701.517
10 | 2598624.3622 | 1196716.7354 | 2598627.8555 | 1196714.0906 | 2598629.9812 | 1196716.6692 | 2598639.2911 | 1196710.0395
11 | 2598584.3364 | 1196696.1695 | 2598580.4185 | 1196681.7165
12 | 2598579.1423 | 1196698.5054 | 2598584.3364 | 1196696.1695
13 | 2598607.8895 | 1196670.1324 | 2598606.4027 | 1196668.094
14 | 2598678.1556 | 1196643.8524 | 2598664.2092 | 1196652.8238
15 | 2598679.4626 | 1196728.1636 | 2598657.621 | 1196701.517
16 | 2598609.2225 | 1196725.1153 | 2598610.7735 | 1196723.9778 | 2598612.3887 | 1196725.8006 | 2598624.3622 | 1196716.7354
17 | 2598580.4185 | 1196681.7165 | 2598579.5181 | 1196678.3946 | 2598577.7724 | 1196672.6253 | 2598576.7122 | 1196666.8114 | 2598577.0781 | 1196663.1988
18 | 2598579.1423 | 1196698.5054 | 2598588.8654 | 1196714.3562
19 | 2598579.1423 | 1196698.5054 | 2598575.2285 | 1196700.4035
20 | 2598597.2978 | 1196655.6114 | 2598606.4027 | 1196668.094
21 | 2598678.1556 | 1196643.8524 | 2598685.2704 | 1196638.4764
22 | 2598679.4626 | 1196728.1636 | 2598659.4142 | 1196743.6912
23 | 2598687.6313 | 1196546.2984 | 2598687.2072 | 1196556.8263 | 2598682.6085 | 1196565.5876 | 2598674.673 | 1196571.3925 | 2598672.9438 | 1196572.2089
24 | 2598616.2995 | 1196552.0962 | 2598627.8841 | 1196548.925 | 2598641.0305 | 1196546.5317 | 2598655.533 | 1196545.3387 | 2598669.4112 | 1196545.2799 | 2598687.6313 | 1196546.2984
25 | 2598659.015 | 1196578.882 | 2598660.5603 | 1196578.0549 | 2598672.9438 | 1196572.2089
26 | 2598616.2995 | 1196552.0962 | 2598604.4027 | 1196556.3347 | 2598597.038 | 1196559.7717 | 2598591.6794 | 1196562.6214
27 | 2598616.2995 | 1196552.0962 | 2598617.0853 | 1196557.41 | 2598616.0281 | 1196563.7024 | 2598614.2774 | 1196568.8278 | 2598611.856 | 1196571.9412 | 2598594.7615 | 1196594.5513
28 | 2598543.1666 | 1196603.653 | 2598539.9246 | 1196607.4956
29 | 2598543.1666 | 1196603.653 | 2598545.2259 | 1196601.2411
30 | 2598534.1136 | 1196614.4265 | 2598536.5952 | 1196611.4588 | 2598539.1233 | 1196608.4455 | 2598539.9246 | 1196607.4956
31 | 2598554.8164 | 1196590.566 | 2598554.3755 | 1196590.9878 | 2598548.2837 | 1196597.6596 | 2598545.2259 | 1196601.2411
32 | 2598659.015 | 1196578.882 | 2598654.2618 | 1196581.4259
33 | 2598554.8164 | 1196590.566 | 2598560.8027 | 1196584.8385 | 2598567.2451 | 1196578.956 | 2598575.0739 | 1196573.0286 | 2598577.5185 | 1196571.3493 | 2598581.6082 | 1196568.5913 | 2598588.965 | 1196564.0648 | 2598591.6794 | 1196562.6214
34 | 2598594.2614 | 1196595.2127 | 2598594.7615 | 1196594.5513
35 | 2598575.2285 | 1196700.4035 | 2598558.9366 | 1196708.3048
36 | 2598556.2814 | 1196709.5926 | 2598558.9366 | 1196708.3048
37 | 2598556.2814 | 1196709.5926 | 2598549.0199 | 1196713.1143
38 | 2598539.7345 | 1196717.6176 | 2598549.0199 | 1196713.1143
39 | 2598538.0642 | 1196718.4276 | 2598539.7345 | 1196717.6176
40 | 2598577.8871 | 1196655.2116 | 2598577.0781 | 1196663.1988
41 | 2598577.8871 | 1196655.2116 | 2598579.8645 | 1196635.6904
42 | 2598583.647 | 1196613.2181 | 2598582.5721 | 1196615.805 | 2598581.1039 | 1196623.4539 | 2598579.8645 | 1196635.6904
43 | 2598594.2614 | 1196595.2127 | 2598592.0583 | 1196598.1266 | 2598586.5914 | 1196606.1322 | 2598583.647 | 1196613.2181
44 | 2598640.1366 | 1196758.6218 | 2598659.4142 | 1196743.6912
45 | 2598519.5016 | 1196727.4302 | 2598538.0642 | 1196718.4276
46 | 2598527.113 | 1196757.1201 | 2598527.5731 | 1196757.7378
47 | 2598508.848 | 1196732.5971 | 2598527.113 | 1196757.1201
48 | 2598508.848 | 1196732.5971 | 2598519.5016 | 1196727.4302
49 | 2598384.8303 | 1196781.0677 | 2598380.6008 | 1196773.0868 | 2598379.3356 | 1196770.119 | 2598378.0093 | 1196766.7509 | 2598376.9429 | 1196763.1468
50 | 2598384.8303 | 1196781.0677 | 2598388.1148 | 1196787.0699 | 2598387.9327 | 1196789.5268 | 2598390.0749 | 1196796.2409 | 2598394.7319 | 1196807.8013 | 2598403.5728 | 1196827.576 | 2598404.1301 | 1196832.1338 | 2598403.979 | 1196836.6363 | 2598404.7274 | 1196843.562 | 2598407.7791 | 1196861.5929 | 2598406.6218 | 1196863.2942 | 2598404.5732 | 1196864.0618 | 2598401.4501 | 1196863.1066 | 2598399.7965 | 1196860.4946 | 2598398.973 | 1196857.0708 | 2598397.9443 | 1196855.4924 | 2598396.7179 | 1196855.1593 | 2598394.2276 | 1196856.2494 | 2598386.2617 | 1196859.9203 | 2598381.1211 | 1196862.034 | 2598391.4095 | 1196883.4202 | 2598391.7004 | 1196888.5451 | 2598386.9724 | 1196895.1611
51 | 2598384.8303 | 1196781.0677 | 2598396.9065 | 1196763.3468
52 | 2598366.7785 | 1196732.7248 | 2598368.1898 | 1196734.5477 | 2598371.1314 | 1196740.1165 | 2598373.7087 | 1196749.7653 | 2598375.7144 | 1196758.7028 | 2598376.8581 | 1196762.8602 | 2598376.9429 | 1196763.1468
53 | 2598386.9724 | 1196895.1611 | 2598399.6237 | 1196923.3725
54 | 2598386.9724 | 1196895.1611 | 2598370.9222 | 1196902.9225
55 | 2598406.6216 | 1196750.4151 | 2598405.7983 | 1196751.0125 | 2598402.3339 | 1196755.3824 | 2598396.9065 | 1196763.3468
56 | 2598348.0851 | 1196720.4793 | 2598358.072 | 1196725.1678 | 2598364.7305 | 1196730.0796 | 2598366.7785 | 1196732.7248
57 | 2598402.07 | 1196928.141 | 2598399.6237 | 1196923.3725
58 | 2598399.6237 | 1196923.3725 | 2598373.1262 | 1196936.2173
59 | 2598366.717 | 1196904.9561 | 2598370.9222 | 1196902.9225
60 | 2598378.7127 | 1196695.4128 | 2598375.636 | 1196697.3702 | 2598369.0564 | 1196702.0413 | 2598362.5684 | 1196707.1458 | 2598356.0577 | 1196713.0731 | 2598348.0851 | 1196720.4793
61 | 2598328.828 | 1196792.2452 | 2598323.7401 | 1196792.5135 | 2598318.6751 | 1196792.7818 | 2598304.2548 | 1196760.5467 | 2598323.5124 | 1196743.1874 | 2598341.2851 | 1196726.7957 | 2598348.0851 | 1196720.4793
62 | 2598378.7127 | 1196695.4128 | 2598382.0284 | 1196693.4854
63 | 2598328.828 | 1196792.2452 | 2598330.1685 | 1196792.167 | 2598338.4325 | 1196791.7311 | 2598340.1191 | 1196791.6412
64 | 2598340.1191 | 1196791.6412 | 2598340.5435 | 1196791.6185
65 | 2598406.6216 | 1196750.4151 | 2598409.4156 | 1196748.3879 | 2598424.9907 | 1196739.3764
66 | 2598638.889 | 1196590.2159 | 2598646.4708 | 1196585.5956 | 2598654.2618 | 1196581.4259
67 | 2598638.889 | 1196590.2159 | 2598635.6486 | 1196592.1906 | 2598635.5071 | 1196592.2982
68 | 2598635.5071 | 1196592.2982 | 2598619.139 | 1196604.7416
69 | 2598619.1237 | 1196604.7532 | 2598619.139 | 1196604.7416
70 | 2598619.1237 | 1196604.7532 | 2598613.6626 | 1196608.9048 | 2598610.4969 | 1196620.8897 | 2598607.5408 | 1196622.8734
71 | 2598607.5408 | 1196622.8734 | 2598600.8339 | 1196627.374
72 | 2598594.4417 | 1196631.6633 | 2598600.8339 | 1196627.374
73 | 2598519.4208 | 1196630.7305 | 2598526.4603 | 1196623.579 | 2598534.1136 | 1196614.4265
74 | 2598519.4208 | 1196630.7305 | 2598513.8728 | 1196636.3668 | 2598504.3005 | 1196644.2735 | 2598496.7889 | 1196649.6359
75 | 2598496.7889 | 1196649.6359 | 2598493.38 | 1196652.0694 | 2598482.2 | 1196657.9311 | 2598475.7659 | 1196660.8501
76 | 2598472.1643 | 1196662.4842 | 2598475.7659 | 1196660.8501
77 | 2598470.4758 | 1196663.0843 | 2598472.0251 | 1196662.5474 | 2598472.1643 | 1196662.4842
78 | 2598470.4758 | 1196663.0843 | 2598459.923 | 1196666.7417 | 2598427.4418 | 1196676.0505
79 | 2598433.5797 | 1196734.4071 | 2598424.9907 | 1196739.3764
80 | 2598366.717 | 1196904.9561 | 2598327.7834 | 1196923.7834
81 | 2598327.7834 | 1196923.7834 | 2598325.4354 | 1196924.9189
82 | 2598313.087 | 1196930.8902 | 2598325.4354 | 1196924.9189
83 | 2598313.087 | 1196930.8902 | 2598329.8247 | 1196964.4687
84 | 2598313.087 | 1196930.8902 | 2598307.1938 | 1196933.7693
85 | 2598329.8247 | 1196964.4687 | 2598330.7267 | 1196966.2783
86 | 2598307.1938 | 1196933.7693 | 2598289.6175 | 1196942.3559
87 | 2598247.4898 | 1196968.1742 | 2598251.3118 | 1196963.3371 | 2598259.528 | 1196957.0202 | 2598272.2381 | 1196950.8464
88 | 2598247.4898 | 1196968.1742 | 2598255.444 | 1196976.8653 | 2598275.6253 | 1197000.1096
89 | 2598272.2381 | 1196950.8464 | 2598289.6175 | 1196942.3559
90 | 2598281.0823 | 1197006.54 | 2598278.1108 | 1197002.9723 | 2598275.6253 | 1197000.1096
91 | 2598402.07 | 1196928.141 | 2598380.7009 | 1196938.2413 | 2598379.117 | 1196939.3646 | 2598378.0206 | 1196940.6656 | 2598377.404 | 1196941.8664 | 2598377.1454 | 1196943.2894
92 | 2598361.8933 | 1196941.6625 | 2598373.1262 | 1196936.2173
93 | 2598330.7267 | 1196966.2783 | 2598337.3087 | 1196979.4828
94 | 2598418.2977 | 1196678.7073 | 2598416.518 | 1196679.2269 | 2598407.7289 | 1196681.764 | 2598400.3261 | 1196684.3008 | 2598391.9715 | 1196688.1385 | 2598383.3049 | 1196692.7434 | 2598382.0284 | 1196693.4854
95 | 2598347.8694 | 1196791.2281 | 2598340.5435 | 1196791.6185
96 | 2598418.2977 | 1196678.7073 | 2598425.0558 | 1196676.7343 | 2598427.4418 | 1196676.0505
97 | 2598296.8162 | 1197026.8795 | 2598298.9727 | 1197030.2695 | 2598304.0651 | 1197038.6363
98 | 2598296.8162 | 1197026.8795 | 2598292.0235 | 1197020.055 | 2598291.3835 | 1197019.2371
99 | 2598281.0823 | 1197006.54 | 2598287.0405 | 1197013.6865 | 2598291.3835 | 1197019.2371
100 | 2598340.695 | 1196986.2763 | 2598337.3087 | 1196979.4828
101 | 2598367.1914 | 1197039.4322 | 2598357.5004 | 1197019.9906
102 | 2598352.7713 | 1197010.5032 | 2598357.5004 | 1197019.9906
103 | 2598340.695 | 1196986.2763 | 2598342.25 | 1196989.3959
104 | 2598344.1397 | 1196993.1868 | 2598342.25 | 1196989.3959
105 | 2598352.7713 | 1197010.5032 | 2598344.1397 | 1196993.1868

## bus_geodata
| x | y | coords
0 | 2598649.4854 | 1196692.2715
1 | 2598631.5549 | 1196672.5232
2 | 2598655.2799 | 1196698.6536
3 | 2598615.9044 | 1196681.1204
4 | 2598643.8255 | 1196665.3103
5 | 2598657.4513 | 1196701.3101
6 | 2598639.2911 | 1196710.0395
7 | 2598584.3364 | 1196696.1695
8 | 2598607.8895 | 1196670.1324
9 | 2598664.2092 | 1196652.8238
10 | 2598657.621 | 1196701.517
11 | 2598624.3622 | 1196716.7354
12 | 2598580.4185 | 1196681.7165
13 | 2598579.1423 | 1196698.5054
14 | 2598606.4027 | 1196668.094
15 | 2598678.1556 | 1196643.8524
16 | 2598679.4626 | 1196728.1636
17 | 2598609.2225 | 1196725.1153
18 | 2598685.2704 | 1196638.4764
19 | 2598687.6313 | 1196546.2984
20 | 2598672.9438 | 1196572.2089
21 | 2598616.2995 | 1196552.0962
22 | 2598543.1666 | 1196603.653
23 | 2598539.9246 | 1196607.4956
24 | 2598545.2259 | 1196601.2411
25 | 2598659.015 | 1196578.882
26 | 2598591.6794 | 1196562.6214
27 | 2598594.7615 | 1196594.5513
28 | 2598575.2285 | 1196700.4035
29 | 2598558.9366 | 1196708.3048
30 | 2598556.2814 | 1196709.5926
31 | 2598588.8654 | 1196714.3562
32 | 2598549.0199 | 1196713.1143
33 | 2598539.7345 | 1196717.6176
34 | 2598577.0781 | 1196663.1988
35 | 2598577.8871 | 1196655.2116
36 | 2598579.8645 | 1196635.6904
37 | 2598583.647 | 1196613.2181
38 | 2598597.2978 | 1196655.6114
39 | 2598640.1366 | 1196758.6219
40 | 2598659.4142 | 1196743.6912
41 | 2598538.0642 | 1196718.4276
42 | 2598527.113 | 1196757.1201
43 | 2598527.5731 | 1196757.7378
44 | 2598508.848 | 1196732.5971
45 | 2598519.5016 | 1196727.4302
46 | 2598384.8303 | 1196781.0677
47 | 2598376.9429 | 1196763.1468
48 | 2598386.9724 | 1196895.1611
49 | 2598396.9065 | 1196763.3468
50 | 2598366.7785 | 1196732.7248
51 | 2598399.6237 | 1196923.3725
52 | 2598370.9222 | 1196902.9225
53 | 2598348.0851 | 1196720.4793
54 | 2598378.7127 | 1196695.4128
55 | 2598328.828 | 1196792.2452
56 | 2598340.1191 | 1196791.6412
57 | 2598406.6216 | 1196750.4151
58 | 2598654.2618 | 1196581.4259
59 | 2598638.889 | 1196590.2159
60 | 2598635.5071 | 1196592.2982
61 | 2598619.139 | 1196604.7416
62 | 2598619.1237 | 1196604.7532
63 | 2598607.5408 | 1196622.8734
64 | 2598600.8339 | 1196627.374
65 | 2598594.4417 | 1196631.6633
66 | 2598594.2614 | 1196595.2127
67 | 2598554.8164 | 1196590.566
68 | 2598534.1136 | 1196614.4265
69 | 2598519.4208 | 1196630.7305
70 | 2598496.7889 | 1196649.6359
71 | 2598475.7659 | 1196660.8501
72 | 2598472.1643 | 1196662.4842
73 | 2598470.4758 | 1196663.0843
74 | 2598424.9907 | 1196739.3764
75 | 2598433.5797 | 1196734.4071
76 | 2598366.717 | 1196904.9561
77 | 2598327.7834 | 1196923.7834
78 | 2598325.4354 | 1196924.9189
79 | 2598313.087 | 1196930.8902
80 | 2598329.8247 | 1196964.4687
81 | 2598307.1938 | 1196933.7693
82 | 2598247.4898 | 1196968.1742
83 | 2598272.2381 | 1196950.8464
84 | 2598275.6253 | 1197000.1096
85 | 2598402.07 | 1196928.141
86 | 2598373.1262 | 1196936.2173
87 | 2598330.7267 | 1196966.2783
88 | 2598289.6175 | 1196942.3559
89 | 2598382.0284 | 1196693.4854
90 | 2598340.5435 | 1196791.6185
91 | 2598427.4418 | 1196676.0505
92 | 2598347.8694 | 1196791.2281
93 | 2598296.8162 | 1197026.8795
94 | 2598304.0651 | 1197038.6363
95 | 2598291.3835 | 1197019.2371
96 | 2598281.0823 | 1197006.54
97 | 2598418.2977 | 1196678.7073
98 | 2598337.3087 | 1196979.4828
99 | 2598367.1914 | 1197039.4322
100 | 2598357.5004 | 1197019.9906
101 | 2598361.8933 | 1196941.6625
102 | 2598377.1454 | 1196943.2894
103 | 2598340.695 | 1196986.2763
104 | 2598342.25 | 1196989.3959
105 | 2598344.1397 | 1196993.1868
106 | 2598352.7713 | 1197010.5032
107 | 2598388.1148 | 1196787.0699

## line_std_types
| c_nf_per_km | r_ohm_per_km | x_ohm_per_km | max_i_ka | type | q_mm2 | alpha | voltage_rating
NAYY 4x50 SE | 210 | 0.642 | 0.083 | 0.142 | cs | 50 | 0.00403 | LV
NAYY 4x120 SE | 264 | 0.225 | 0.08 | 0.242 | cs | 120 | 0.00403 | LV
NAYY 4x150 SE | 261 | 0.208 | 0.08 | 0.27 | cs | 150 | 0.00403 | LV
NA2XS2Y 1x95 RM/25 12/20 kV | 216 | 0.313 | 0.132 | 0.252 | cs | 95 | 0.00403 | MV
NA2XS2Y 1x185 RM/25 12/20 kV | 273 | 0.161 | 0.117 | 0.362 | cs | 185 | 0.00403 | MV
NA2XS2Y 1x240 RM/25 12/20 kV | 304 | 0.122 | 0.112 | 0.421 | cs | 240 | 0.00403 | MV
NA2XS2Y 1x95 RM/25 6/10 kV | 315 | 0.313 | 0.123 | 0.249 | cs | 95 | 0.00403 | MV
NA2XS2Y 1x185 RM/25 6/10 kV | 406 | 0.161 | 0.11 | 0.358 | cs | 185 | 0.00403 | MV
NA2XS2Y 1x240 RM/25 6/10 kV | 456 | 0.122 | 0.105 | 0.416 | cs | 240 | 0.00403 | MV
NA2XS2Y 1x150 RM/25 12/20 kV | 250 | 0.206 | 0.116 | 0.319 | cs | 150 | 0.00403 | MV
NA2XS2Y 1x120 RM/25 12/20 kV | 230 | 0.253 | 0.119 | 0.283 | cs | 120 | 0.00403 | MV
NA2XS2Y 1x70 RM/25 12/20 kV | 190 | 0.443 | 0.132 | 0.22 | cs | 70 | 0.00403 | MV
NA2XS2Y 1x150 RM/25 6/10 kV | 360 | 0.206 | 0.11 | 0.315 | cs | 150 | 0.00403 | MV
NA2XS2Y 1x120 RM/25 6/10 kV | 340 | 0.253 | 0.113 | 0.28 | cs | 120 | 0.00403 | MV
NA2XS2Y 1x70 RM/25 6/10 kV | 280 | 0.443 | 0.123 | 0.217 | cs | 70 | 0.00403 | MV
N2XS(FL)2Y 1x120 RM/35 64/110 kV | 112 | 0.153 | 0.166 | 0.366 | cs | 120 | 0.00393 | HV
N2XS(FL)2Y 1x185 RM/35 64/110 kV | 125 | 0.099 | 0.156 | 0.457 | cs | 185 | 0.00393 | HV
N2XS(FL)2Y 1x240 RM/35 64/110 kV | 135 | 0.075 | 0.149 | 0.526 | cs | 240 | 0.00393 | HV
N2XS(FL)2Y 1x300 RM/35 64/110 kV | 144 | 0.06 | 0.144 | 0.588 | cs | 300 | 0.00393 | HV
15-AL1/3-ST1A 0.4 | 11 | 1.8769 | 0.35 | 0.105 | ol | 16 | 0.00403 | LV
24-AL1/4-ST1A 0.4 | 11.25 | 1.2012 | 0.335 | 0.14 | ol | 24 | 0.00403 | LV
48-AL1/8-ST1A 0.4 | 12.2 | 0.5939 | 0.3 | 0.21 | ol | 48 | 0.00403 | LV
94-AL1/15-ST1A 0.4 | 13.2 | 0.306 | 0.29 | 0.35 | ol | 94 | 0.00403 | LV
34-AL1/6-ST1A 10.0 | 9.7 | 0.8342 | 0.36 | 0.17 | ol | 34 | 0.00403 | MV
48-AL1/8-ST1A 10.0 | 10.1 | 0.5939 | 0.35 | 0.21 | ol | 48 | 0.00403 | MV
70-AL1/11-ST1A 10.0 | 10.4 | 0.4132 | 0.339 | 0.29 | ol | 70 | 0.00403 | MV
94-AL1/15-ST1A 10.0 | 10.75 | 0.306 | 0.33 | 0.35 | ol | 94 | 0.00403 | MV
122-AL1/20-ST1A 10.0 | 11.1 | 0.2376 | 0.323 | 0.41 | ol | 122 | 0.00403 | MV
149-AL1/24-ST1A 10.0 | 11.25 | 0.194 | 0.315 | 0.47 | ol | 149 | 0.00403 | MV
34-AL1/6-ST1A 20.0 | 9.15 | 0.8342 | 0.382 | 0.17 | ol | 34 | 0.00403 | MV
48-AL1/8-ST1A 20.0 | 9.5 | 0.5939 | 0.372 | 0.21 | ol | 48 | 0.00403 | MV
70-AL1/11-ST1A 20.0 | 9.7 | 0.4132 | 0.36 | 0.29 | ol | 70 | 0.00403 | MV
94-AL1/15-ST1A 20.0 | 10 | 0.306 | 0.35 | 0.35 | ol | 94 | 0.00403 | MV
122-AL1/20-ST1A 20.0 | 10.3 | 0.2376 | 0.344 | 0.41 | ol | 122 | 0.00403 | MV
149-AL1/24-ST1A 20.0 | 10.5 | 0.194 | 0.337 | 0.47 | ol | 149 | 0.00403 | MV
184-AL1/30-ST1A 20.0 | 10.75 | 0.1571 | 0.33 | 0.535 | ol | 184 | 0.00403 | MV
243-AL1/39-ST1A 20.0 | 11 | 0.1188 | 0.32 | 0.645 | ol | 243 | 0.00403 | MV
48-AL1/8-ST1A 110.0 | 8 | 0.5939 | 0.46 | 0.21 | ol | 48 | 0.00403 | HV
70-AL1/11-ST1A 110.0 | 8.4 | 0.4132 | 0.45 | 0.29 | ol | 70 | 0.00403 | HV
94-AL1/15-ST1A 110.0 | 8.65 | 0.306 | 0.44 | 0.35 | ol | 94 | 0.00403 | HV
122-AL1/20-ST1A 110.0 | 8.5 | 0.2376 | 0.43 | 0.41 | ol | 122 | 0.00403 | HV
149-AL1/24-ST1A 110.0 | 8.75 | 0.194 | 0.41 | 0.47 | ol | 149 | 0.00403 | HV
184-AL1/30-ST1A 110.0 | 8.8 | 0.1571 | 0.4 | 0.535 | ol | 184 | 0.00403 | HV
243-AL1/39-ST1A 110.0 | 9 | 0.1188 | 0.39 | 0.645 | ol | 243 | 0.00403 | HV
305-AL1/39-ST1A 110.0 | 9.2 | 0.0949 | 0.38 | 0.74 | ol | 305 | 0.00403 | HV
490-AL1/64-ST1A 110.0 | 9.75 | 0.059 | 0.37 | 0.96 | ol | 490 | 0.00403 | HV
679-AL1/86-ST1A 110.0 | 9.95 | 0.042 | 0.36 | 1.15 | ol | 679 | 0.00403 | HV
490-AL1/64-ST1A 220.0 | 10 | 0.059 | 0.285 | 0.96 | ol | 490 | 0.00403 | HV
679-AL1/86-ST1A 220.0 | 11.7 | 0.042 | 0.275 | 1.15 | ol | 679 | 0.00403 | HV
490-AL1/64-ST1A 380.0 | 11 | 0.059 | 0.253 | 0.96 | ol | 490 | 0.00403 | HV
679-AL1/86-ST1A 380.0 | 14.6 | 0.042 | 0.25 | 1.15 | ol | 679 | 0.00403 | HV

## trafo_std_types
| i0_percent | pfe_kw | vkr_percent | sn_mva | vn_lv_kv | vn_hv_kv | vk_percent | shift_degree | vector_group | tap_side | tap_neutral | tap_min | tap_max | tap_step_degree | tap_step_percent | tap_phase_shifter
160 MVA 380/110 kV | 0.06 | 60 | 0.25 | 160 | 110 | 380 | 12.2 | 0 | Yy0 | hv | 0 | -9 | 9 | 0 | 1.5 | FALSE
100 MVA 220/110 kV | 0.06 | 55 | 0.26 | 100 | 110 | 220 | 12 | 0 | Yy0 | hv | 0 | -9 | 9 | 0 | 1.5 | FALSE
63 MVA 110/20 kV | 0.04 | 22 | 0.32 | 63 | 20 | 110 | 18 | 150 | YNd5 | hv | 0 | -9 | 9 | 0 | 1.5 | FALSE
40 MVA 110/20 kV | 0.05 | 18 | 0.34 | 40 | 20 | 110 | 16.2 | 150 | YNd5 | hv | 0 | -9 | 9 | 0 | 1.5 | FALSE
25 MVA 110/20 kV | 0.07 | 14 | 0.41 | 25 | 20 | 110 | 12 | 150 | YNd5 | hv | 0 | -9 | 9 | 0 | 1.5 | FALSE
63 MVA 110/10 kV | 0.04 | 22 | 0.32 | 63 | 10 | 110 | 18 | 150 | YNd5 | hv | 0 | -9 | 9 | 0 | 1.5 | FALSE
40 MVA 110/10 kV | 0.05 | 18 | 0.34 | 40 | 10 | 110 | 16.2 | 150 | YNd5 | hv | 0 | -9 | 9 | 0 | 1.5 | FALSE
25 MVA 110/10 kV | 0.07 | 14 | 0.41 | 25 | 10 | 110 | 12 | 150 | YNd5 | hv | 0 | -9 | 9 | 0 | 1.5 | FALSE
0.25 MVA 20/0.4 kV | 0.32 | 0.8 | 1.44 | 0.25 | 0.4 | 20 | 6 | 150 | Yzn5 | hv | 0 | -2 | 2 | 0 | 2.5 | FALSE
0.4 MVA 20/0.4 kV | 0.3375 | 1.35 | 1.425 | 0.4 | 0.4 | 20 | 6 | 150 | Dyn5 | hv | 0 | -2 | 2 | 0 | 2.5 | FALSE
0.63 MVA 20/0.4 kV | 0.2619 | 1.65 | 1.206 | 0.63 | 0.4 | 20 | 6 | 150 | Dyn5 | hv | 0 | -2 | 2 | 0 | 2.5 | FALSE
0.25 MVA 10/0.4 kV | 0.24 | 0.6 | 1.2 | 0.25 | 0.4 | 10 | 4 | 150 | Dyn5 | hv | 0 | -2 | 2 | 0 | 2.5 | FALSE
0.4 MVA 10/0.4 kV | 0.2375 | 0.95 | 1.325 | 0.4 | 0.4 | 10 | 4 | 150 | Dyn5 | hv | 0 | -2 | 2 | 0 | 2.5 | FALSE
0.63 MVA 10/0.4 kV | 0.1873 | 1.18 | 1.0794 | 0.63 | 0.4 | 10 | 4 | 150 | Dyn5 | hv | 0 | -2 | 2 | 0 | 2.5 | FALSE

## trafo3w_std_types
| sn_hv_mva | sn_mv_mva | sn_lv_mva | vn_hv_kv | vn_mv_kv | vn_lv_kv | vk_hv_percent | vk_mv_percent | vk_lv_percent | vkr_hv_percent | vkr_mv_percent | vkr_lv_percent | pfe_kw | i0_percent | shift_mv_degree | shift_lv_degree | vector_group | tap_side | tap_neutral | tap_min | tap_max | tap_step_percent
63/25/38 MVA 110/20/10 kV | 63 | 25 | 38 | 110 | 20 | 10 | 10.4 | 10.4 | 10.4 | 0.28 | 0.32 | 0.35 | 35 | 0.89 | 0 | 0 | YN0yn0yn0 | hv | 0 | -10 | 10 | 1.2
63/25/38 MVA 110/10/10 kV | 63 | 25 | 38 | 110 | 10 | 10 | 10.4 | 10.4 | 10.4 | 0.28 | 0.32 | 0.35 | 35 | 0.89 | 0 | 0 | YN0yn0yn0 | hv | 0 | -10 | 10 | 1.2

## fuse_std_types
| fuse_type | i_rated_a | t_avg | t_min | t_total | x_avg | x_min | x_total
HV 100A | HV 100A | 100 | 0 | [10.0, 3.64, 0.854, 0.281, 0.1, 0.0531, 0.022, 0.01] | [10.0, 4.267, 1.21, 0.403, 0.1, 0.058, 0.022, 0.01] | 0 | [300.0, 350.0, 450.0, 550.0, 700.0, 850.0, 1200.0, 1752.0] | [600.0, 700.0, 900.0, 1150.0, 1665.0, 2000.0, 3000.0, 4313.0]
HV 10A | HV 10A | 10 | 0 | [10.0, 1675.0, 0.344, 0.156, 0.1, 0.0417, 0.0171, 0.01] | [10.0, 1.3, 0.3, 0.155, 0.1, 0.0555, 0.023, 0.01] | 0 | [30.0, 32.0, 35.0, 37.0, 39.0, 50.0, 70.0, 88.0] | [60.0, 70.0, 80.0, 87.0, 94.0, 110.0, 150.0, 216.0]
HV 125A | HV 125A | 125 | 0 | [10.0, 1.82, 0.344, 0.1, 0.0467, 0.0269, 0.01] | [10.0, 2.478, 0.426, 0.1, 0.0427, 0.0211, 0.01] | 0 | [375.0, 500.0, 700.0, 925.0, 1200.0, 1500.0, 2341.0] | [750.0, 1000.0, 1500.0, 2200.0, 3000.0, 4000.0, 5765.0]
HV 160A | HV 160A | 160 | 0 | [10.0, 4.15, 1.03, 0.198, 0.1, 0.051, 0.0172, 0.01] | [10.0, 2.3, 0.734, 0.274, 0.1, 0.046, 0.0177, 0.01] | 0 | [480.0, 550.0, 700.0, 1000.0, 1260.0, 1600.0, 2500.0, 3227.0] | [960.0, 1300.0, 1700.0, 2200.0, 2996.0, 4000.0, 6000.0, 7946.0]
HV 16A | HV 16A | 16 | 0 | [10.0, 0.352, 0.164, 0.1, 0.0649, 0.0342, 0.01] | [10.0, 2.34, 0.722, 0.181, 0.1, 0.055, 0.0296, 0.01] | 0 | [48.0, 60.0, 65.0, 71.0, 80.0, 100.0, 162.0] | [96.0, 110.0, 125.0, 150.0, 168.0, 200.0, 250.0, 398.0]
HV 200A | HV 200A | 200 | 0 | [10.0, 4.267, 1.21, 0.403, 0.1, 0.058, 0.022, 0.01] | [10.0, 3.73, 1.654, 0.328, 0.1, 0.0531, 0.019, 0.01] | 0 | [600.0, 700.0, 900.0, 1150.0, 1665.0, 2000.0, 3000.0, 4313.0] | [1200.0, 1500.0, 1800.0, 2700.0, 3960.0, 5000.0, 7500.0, 10620.0]
HV 20A | HV 20A | 20 | 0 | [10.0, 1.3, 0.3, 0.155, 0.1, 0.0555, 0.023, 0.01] | [10.0, 1.3, 0.161, 0.1, 0.0611, 0.0399, 0.0141, 0.01] | 0 | [60.0, 70.0, 80.0, 87.0, 94.0, 110.0, 150.0, 216.0] | [120.0, 150.0, 200.0, 223.0, 260.0, 300.0, 450.0, 532.0]
HV 25A | HV 25A | 25 | 0 | [10.0, 2.512, 0.833, 0.299, 0.1, 0.0372, 0.0223, 0.01] | [10.0, 3.125, 0.597, 0.198, 0.1, 0.0378, 0.022, 0.01] | 0 | [75.0, 82.0, 90.0, 100.0, 124.0, 170.0, 200.0, 289.0] | [150.0, 170.0, 210.0, 250.0, 294.0, 400.0, 500.0, 711.0]
HV 31.5A | HV 31.5A | 31.5 | 0 | [10.0, 2.34, 0.722, 0.181, 0.1, 0.055, 0.0296, 0.01] | [10.0, 2.84, 0.368, 0.164, 0.1, 0.0621, 0.0378, 0.0195, 0.01] | 0 | [95.0, 110.0, 125.0, 150.0, 165.0, 200.0, 250.0, 390.0] | [189.0, 220.0, 300.0, 350.0, 393.0, 450.0, 530.0, 700.0, 960.0]
HV 40A | HV 40A | 40 | 0 | [10.0, 1.3, 0.161, 0.1, 0.0611, 0.0399, 0.0141, 0.01] | [10.0, 2.05, 0.369, 0.198, 0.1, 0.051, 0.0298, 0.01] | 0 | [120.0, 150.0, 200.0, 223.0, 260.0, 300.0, 450.0, 532.0] | [240.0, 300.0, 400.0, 450.0, 530.0, 650.0, 800.0, 1311.0]
HV 50A | HV 50A | 50 | 0 | [10.0, 3.215, 0.597, 0.198, 0.1, 0.0378, 0.022, 0.01] | [10.0, 3.64, 0.854, 0.281, 0.1, 0.0531, 0.022, 0.01] | 0 | [150.0, 170.0, 210.0, 250.0, 294.0, 400.0, 500.0, 711.0] | [300.0, 350.0, 450.0, 550.0, 700.0, 850.0, 1200.0, 1752.0]
HV 6.3A | HV 6.3A | 6.3 | 0 | [10.0, 1.39, 0.344, 0.168, 0.1, 0.056, 0.0263, 0.01] | [10.0, 1.711, 0.516, 0.198, 0.1, 0.0634, 0.0303, 0.01] | 0 | [19.0, 19.5, 20.4, 20.8, 22.0, 25.0, 32.0, 48.0] | [38.0, 40.0, 43.0, 48.0, 53.0, 60.0, 75.0, 118.0]
HV 63A | HV 63A | 63 | 0 | [10.0, 2.84, 0.368, 0.164, 0.1, 0.0621, 0.0378, 0.0195, 0.01] | [10.0, 1.82, 0.344, 0.1, 0.0467, 0.0269, 0.01] | 0 | [189.0, 220.0, 300.0, 350.0, 393.0, 450.0, 530.0, 700.0, 961.0] | [378.0, 500.0, 700.0, 934.0, 1200.0, 1500.0, 2366.0]
HV 80A | HV 80A | 80 | 0 | [10.0, 2.05, 0.369, 0.198, 0.1, 0.051, 0.0298, 0.01] | [10.0, 4.15, 1.03, 0.198, 0.1, 0.051, 0.0172, 0.01] | 0 | [240.0, 300.0, 400.0, 450.0, 530.0, 650.0, 800.0, 1311.0] | [480.0, 550.0, 700.0, 1000.0, 1260.0, 1600.0, 2500.0, 3227.0]
Siemens NH-1-100 | Siemens NH-1-100 | 100 | [5400.0, 2000.0, 400.0, 20.0, 1.0, 0.2, 0.012, 0.004] | 0 | 0 | [150.0, 190.0, 250.0, 430.0, 900.0, 1250.0, 2700.0, 3600.0] | 0 | 0
Siemens NH-1-125 | Siemens NH-1-125 | 125 | [4800.0, 120.0, 7.0, 0.1, 0.004] | 0 | 0 | [180.0, 400.0, 740.0, 2000.0, 4250.0] | 0 | 0
Siemens NH-1-16 | Siemens NH-1-16 | 16 | [4000.0, 400.0, 2.0, 0.1, 0.04, 0.01] | 0 | 0 | [26.0, 35.0, 75.0, 150.0, 200.0, 300.0] | 0 | 0
Siemens NH-1-160 | Siemens NH-1-160 | 160 | [4800.0, 120.0, 7.0, 0.1, 0.004] | 0 | 0 | [210.0, 500.0, 900.0, 2300.0, 5000.0] | 0 | 0
Siemens NH-1-25 | Siemens NH-1-25 | 25 | [4000.0, 1000.0, 10.0, 0.2, 0.02, 0.01] | 0 | 0 | [40.0, 50.0, 100.0, 210.0, 400.0, 500.0] | 0 | 0
Siemens NH-1-50 | Siemens NH-1-50 | 50 | [4000.0, 40.0, 4.0, 1.0, 0.02, 0.01] | 0 | 0 | [86.0, 200.0, 300.0, 400.0, 1000.0, 1280.0] | 0 | 0
Siemens NH-1-63 | Siemens NH-1-63 | 63 | [4000.0, 100.0, 10.0, 2.0, 0.04, 0.01] | 0 | 0 | [100.0, 200.0, 300.0, 400.0, 1000.0, 1500.0] | 0 | 0
Siemens NH-1-80 | Siemens NH-1-80 | 80 | [4800.0, 120.0, 7.0, 0.1, 0.01] | 0 | 0 | [150.58, 250.0, 450.0, 1150.0, 2470.0] | 0 | 0
Siemens NH-2-1000 | Siemens NH-2-1000 | 1000 | [4800.0, 120.0, 7.0, 0.1, 0.004] | 0 | 0 | [1900.0, 3500.0, 8400.0, 24000.0, 52000.0] | 0 | 0
Siemens NH-2-200 | Siemens NH-2-200 | 200 | [4800.0, 120.0, 7.0, 0.1, 0.004] | 0 | 0 | [280.0, 650.0, 1200.0, 3000.0, 7000.0] | 0 | 0
Siemens NH-2-224 | Siemens NH-2-224 | 224 | [4800.0, 120.0, 7.0, 0.2, 0.04, 0.004] | 0 | 0 | [400.0, 750.0, 1453.0, 3025.0, 4315.0, 7600.0] | 0 | 0
Siemens NH-2-250 | Siemens NH-2-250 | 250 | [4800.0, 120.0, 7.0, 0.1, 0.004] | 0 | 0 | [450.0, 800.0, 1650.0, 4000.0, 8500.0] | 0 | 0
Siemens NH-2-315 | Siemens NH-2-315 | 315 | [4800.0, 120.0, 7.0, 0.1, 0.004] | 0 | 0 | [550.0, 920.0, 1900.0, 5000.0, 11000.0] | 0 | 0
Siemens NH-2-355 | Siemens NH-2-355 | 355 | [4800.0, 120.0, 6.0, 0.1, 0.004] | 0 | 0 | [650.0, 1116.27, 2350.0, 5840.0, 12790.0] | 0 | 0
Siemens NH-2-400 | Siemens NH-2-400 | 400 | [4800.0, 120.0, 7.0, 0.1, 0.004] | 0 | 0 | [720.0, 1350.0, 2800.0, 6500.0, 15000.0] | 0 | 0
Siemens NH-2-425 | Siemens NH-2-425 | 425 | [4800.0, 120.0, 7.0, 0.1, 0.004] | 0 | 0 | [850.0, 1500.0, 3050.0, 7500.0, 16500.0] | 0 | 0
Siemens NH-2-630 | Siemens NH-2-630 | 630 | [4800.0, 120.0, 7.0, 0.1, 0.004] | 0 | 0 | [1200.0, 2000.0, 4800.0, 12000.0, 26000.0] | 0 | 0

## dtypes
| element | column | dtype
0 | bus | name | object
1 | bus | vn_kv | float64
2 | bus | type | object
3 | bus | zone | object
4 | bus | in_service | bool
5 | load | name | object
6 | load | bus | uint32
7 | load | p_mw | float64
8 | load | q_mvar | float64
9 | load | const_z_percent | float64
10 | load | const_i_percent | float64
11 | load | sn_mva | float64
12 | load | scaling | float64
13 | load | in_service | bool
14 | load | type | object
15 | ext_grid | name | object
16 | ext_grid | bus | uint32
17 | ext_grid | vm_pu | float64
18 | ext_grid | va_degree | float64
19 | ext_grid | slack_weight | float64
20 | ext_grid | in_service | bool
21 | line | name | object
22 | line | std_type | object
23 | line | from_bus | uint32
24 | line | to_bus | uint32
25 | line | length_km | float64
26 | line | r_ohm_per_km | float64
27 | line | x_ohm_per_km | float64
28 | line | c_nf_per_km | float64
29 | line | g_us_per_km | float64
30 | line | max_i_ka | float64
31 | line | df | float64
32 | line | parallel | uint32
33 | line | type | object
34 | line | in_service | bool
35 | trafo | name | object
36 | trafo | std_type | object
37 | trafo | hv_bus | uint32
38 | trafo | lv_bus | uint32
39 | trafo | sn_mva | float64
40 | trafo | vn_hv_kv | float64
41 | trafo | vn_lv_kv | float64
42 | trafo | vk_percent | float64
43 | trafo | vkr_percent | float64
44 | trafo | pfe_kw | float64
45 | trafo | i0_percent | float64
46 | trafo | shift_degree | float64
47 | trafo | tap_side | object
48 | trafo | tap_neutral | int32
49 | trafo | tap_min | int32
50 | trafo | tap_max | int32
51 | trafo | tap_step_percent | float64
52 | trafo | tap_step_degree | float64
53 | trafo | tap_pos | int32
54 | trafo | tap_phase_shifter | bool
55 | trafo | parallel | uint32
56 | trafo | df | float64
57 | trafo | in_service | bool
58 | line_geodata | coords | object
59 | bus_geodata | x | float64
60 | bus_geodata | y | float64
61 | bus_geodata | coords | object

## parameters
| version | format_version | converged | OPF_converged | name | f_hz | sn_mva
0 | 2.14.6 | 2.14.0 | FALSE | FALSE |  | 50 | 1