## bus
| name | vn_kv | type | zone | in_service
0 | bus_LV_355-121_0_2_node_0 | 0.4 | n |  | TRUE
1 | bus_LV_355-121_0_2_node_1 | 0.4 | n |  | TRUE
2 | bus_LV_355-121_0_2_node_2 | 0.4 | n |  | TRUE
3 | bus_LV_355-121_0_2_node_4 | 0.4 | n |  | TRUE
4 | bus_LV_355-121_0_2_node_5 | 0.4 | n |  | TRUE
5 | bus_LV_355-121_0_2_node_6 | 0.4 | n |  | TRUE
6 | bus_LV_355-121_0_2_node_3 | 0.4 | n |  | TRUE
7 | bus_LV_355-121_0_2_node_72 | 0.4 | n |  | TRUE
8 | bus_LV_355-121_0_2_node_71 | 0.4 | n |  | TRUE
9 | bus_LV_355-121_0_2_node_7 | 0.4 | n |  | TRUE
10 | bus_LV_355-121_0_2_node_28 | 0.4 | n |  | TRUE
11 | bus_LV_355-121_0_2_node_79 | 0.4 | n |  | TRUE
12 | bus_LV_355-121_0_2_node_13 | 0.4 | n |  | TRUE
13 | bus_LV_355-121_0_2_node_70 | 0.4 | n |  | TRUE
14 | bus_LV_355-121_0_2_node_17 | 0.4 | n |  | TRUE
15 | bus_LV_355-121_0_2_node_25 | 0.4 | n |  | TRUE
16 | bus_LV_355-121_0_2_node_27 | 0.4 | n |  | TRUE
17 | bus_LV_355-121_0_2_node_18 | 0.4 | n |  | TRUE
18 | bus_LV_355-121_0_2_node_26 | 0.4 | n |  | TRUE
19 | bus_LV_355-121_0_2_node_23 | 0.4 | n |  | TRUE
20 | bus_LV_355-121_0_2_node_14 | 0.4 | n |  | TRUE
21 | bus_LV_355-121_0_2_node_24 | 0.4 | n |  | TRUE
22 | bus_LV_355-121_0_2_node_8 | 0.4 | n |  | TRUE
23 | bus_LV_355-121_0_2_node_29 | 0.4 | n |  | TRUE
24 | bus_LV_355-121_0_2_node_9 | 0.4 | n |  | TRUE
25 | bus_LV_355-121_0_2_node_10 | 0.4 | n |  | TRUE
26 | bus_LV_355-121_0_2_node_11 | 0.4 | n |  | TRUE
27 | bus_LV_355-121_0_2_node_12 | 0.4 | n |  | TRUE
28 | bus_LV_355-121_0_2_node_16 | 0.4 | n |  | TRUE
29 | bus_LV_355-121_0_2_node_74 | 0.4 | n |  | TRUE
30 | bus_LV_355-121_0_2_node_19 | 0.4 | n |  | TRUE
31 | bus_LV_355-121_0_2_node_20 | 0.4 | n |  | TRUE
32 | bus_LV_355-121_0_2_node_22 | 0.4 | n |  | TRUE
33 | bus_LV_355-121_0_2_node_78 | 0.4 | n |  | TRUE
34 | bus_LV_355-121_0_2_node_77 | 0.4 | n |  | TRUE
35 | bus_LV_355-121_0_2_node_35 | 0.4 | n |  | TRUE
36 | bus_LV_355-121_0_2_node_50 | 0.4 | n |  | TRUE
37 | bus_LV_355-121_0_2_node_33 | 0.4 | n |  | TRUE
38 | bus_LV_355-121_0_2_node_75 | 0.4 | n |  | TRUE
39 | bus_LV_355-121_0_2_node_30 | 0.4 | n |  | TRUE
40 | bus_LV_355-121_0_2_node_31 | 0.4 | n |  | TRUE
41 | bus_LV_355-121_0_2_node_32 | 0.4 | n |  | TRUE
42 | bus_LV_355-121_0_2_node_34 | 0.4 | n |  | TRUE
43 | bus_LV_355-121_0_2_node_39 | 0.4 | n |  | TRUE
44 | bus_LV_355-121_0_2_node_36 | 0.4 | n |  | TRUE
45 | bus_LV_355-121_0_2_node_40 | 0.4 | n |  | TRUE
46 | bus_LV_355-121_0_2_node_37 | 0.4 | n |  | TRUE
47 | bus_LV_355-121_0_2_node_76 | 0.4 | n |  | TRUE
48 | bus_LV_355-121_0_2_node_38 | 0.4 | n |  | TRUE
49 | bus_LV_355-121_0_2_node_42 | 0.4 | n |  | TRUE
50 | bus_LV_355-121_0_2_node_43 | 0.4 | n |  | TRUE
51 | bus_LV_355-121_0_2_node_41 | 0.4 | n |  | TRUE
52 | bus_LV_355-121_0_2_node_49 | 0.4 | n |  | TRUE
53 | bus_LV_355-121_0_2_node_47 | 0.4 | n |  | TRUE
54 | bus_LV_355-121_0_2_node_44 | 0.4 | n |  | TRUE
55 | bus_LV_355-121_0_2_node_45 | 0.4 | n |  | TRUE
56 | bus_LV_355-121_0_2_node_53 | 0.4 | n |  | TRUE
57 | bus_LV_355-121_0_2_node_55 | 0.4 | n |  | TRUE
58 | bus_LV_355-121_0_2_node_51 | 0.4 | n |  | TRUE
59 | bus_LV_355-121_0_2_node_61 | 0.4 | n |  | TRUE
60 | bus_LV_355-121_0_2_node_46 | 0.4 | n |  | TRUE
61 | bus_LV_355-121_0_2_node_48 | 0.4 | n |  | TRUE
62 | bus_LV_355-121_0_2_node_52 | 0.4 | n |  | TRUE
63 | bus_LV_355-121_0_2_node_54 | 0.4 | n |  | TRUE
64 | bus_LV_355-121_0_2_node_58 | 0.4 | n |  | TRUE
65 | bus_LV_355-121_0_2_node_56 | 0.4 | n |  | TRUE
66 | bus_LV_355-121_0_2_node_57 | 0.4 | n |  | TRUE
67 | bus_LV_355-121_0_2_node_59 | 0.4 | n |  | TRUE
68 | bus_LV_355-121_0_2_node_60 | 0.4 | n |  | TRUE
69 | bus_LV_355-121_0_2_node_62 | 0.4 | n |  | TRUE
70 | bus_LV_355-121_0_2_node_63 | 0.4 | n |  | TRUE
71 | bus_LV_355-121_0_2_node_64 | 0.4 | n |  | TRUE
72 | bus_LV_355-121_0_2_node_68 | 0.4 | n |  | TRUE
73 | bus_LV_355-121_0_2_node_69 | 0.4 | n |  | TRUE
74 | bus_LV_355-121_0_2_node_65 | 0.4 | n |  | TRUE
75 | bus_LV_355-121_0_2_node_66 | 0.4 | n |  | TRUE
76 | bus_LV_355-121_0_2_node_67 | 0.4 | n |  | TRUE
77 | bus_MV_55_0_node_49 | 20 | n |  | TRUE

## load
| name | bus | p_mw | q_mvar | const_z_percent | const_i_percent | sn_mva | scaling | in_service | type
0 | LV_355-121_0_2_load_0 | 0 | 0.00014591 | 3.6568e-05 | 0 | 0 |  | 1 | TRUE | wye
1 | LV_355-121_0_2_load_4 | 3 | 0.00068657 | 0.00017207 | 0 | 0 |  | 1 | TRUE | wye
2 | LV_355-121_0_2_load_5 | 4 | 0.0015188 | 0.00038065 | 0 | 0 |  | 1 | TRUE | wye
3 | LV_355-121_0_2_load_72 | 7 | 0.00059771 | 0.0001498 | 0 | 0 |  | 1 | TRUE | wye
4 | LV_355-121_0_2_load_71 | 8 | 0.0071032 | 0.0017802 | 0 | 0 |  | 1 | TRUE | wye
5 | LV_355-121_0_2_load_7 | 9 | 0.0003207 | 8.0375e-05 | 0 | 0 |  | 1 | TRUE | wye
6 | LV_355-121_0_2_load_28 | 10 | 0.00093177 | 0.00023352 | 0 | 0 |  | 1 | TRUE | wye
7 | LV_355-121_0_2_load_79 | 11 | 0.00057668 | 0.00014453 | 0 | 0 |  | 1 | TRUE | wye
8 | LV_355-121_0_2_load_13 | 12 | 0.01015 | 0.0025438 | 0 | 0 |  | 1 | TRUE | wye
9 | LV_355-121_0_2_load_25 | 15 | 0.071082 | 0.017815 | 0 | 0 |  | 1 | TRUE | wye
10 | LV_355-121_0_2_load_26 | 18 | 0.011396 | 0.0028561 | 0 | 0 |  | 1 | TRUE | wye
11 | LV_355-121_0_2_load_23 | 19 | 0.070065 | 0.01756 | 0 | 0 |  | 1 | TRUE | wye
12 | LV_355-121_0_2_load_24 | 21 | 0.011773 | 0.0029506 | 0 | 0 |  | 1 | TRUE | wye
13 | LV_355-121_0_2_load_29 | 23 | 0.00028438 | 7.1273e-05 | 0 | 0 |  | 1 | TRUE | wye
14 | LV_355-121_0_2_load_9 | 24 | 0.00015779 | 3.9545e-05 | 0 | 0 |  | 1 | TRUE | wye
15 | LV_355-121_0_2_load_10 | 25 | 0.0010523 | 0.00026373 | 0 | 0 |  | 1 | TRUE | wye
16 | LV_355-121_0_2_load_11 | 26 | 0.00014969 | 3.7517e-05 | 0 | 0 |  | 1 | TRUE | wye
17 | LV_355-121_0_2_load_12 | 27 | 0.00034843 | 8.7324e-05 | 0 | 0 |  | 1 | TRUE | wye
18 | LV_355-121_0_2_load_16 | 28 | 0.0066165 | 0.0016583 | 0 | 0 |  | 1 | TRUE | wye
19 | LV_355-121_0_2_load_74 | 29 | 0.0012231 | 0.00030654 | 0 | 0 |  | 1 | TRUE | wye
20 | LV_355-121_0_2_load_19 | 30 | 0.0022514 | 0.00056425 | 0 | 0 |  | 1 | TRUE | wye
21 | LV_355-121_0_2_load_20 | 31 | 0.0022997 | 0.00057635 | 0 | 0 |  | 1 | TRUE | wye
22 | LV_355-121_0_2_load_22 | 32 | 0.025165 | 0.006307 | 0 | 0 |  | 1 | TRUE | wye
23 | LV_355-121_0_2_load_78 | 33 | 0.0036968 | 0.0009265 | 0 | 0 |  | 1 | TRUE | wye
24 | LV_355-121_0_2_load_77 | 34 | 0.0067556 | 0.0016931 | 0 | 0 |  | 1 | TRUE | wye
25 | LV_355-121_0_2_load_50 | 36 | 0.0075327 | 0.0018879 | 0 | 0 |  | 1 | TRUE | wye
26 | LV_355-121_0_2_load_33 | 37 | 0.00081525 | 0.00020432 | 0 | 0 |  | 1 | TRUE | wye
27 | LV_355-121_0_2_load_75 | 38 | 0.00052573 | 0.00013176 | 0 | 0 |  | 1 | TRUE | wye
28 | LV_355-121_0_2_load_30 | 39 | 0.00041123 | 0.00010307 | 0 | 0 |  | 1 | TRUE | wye
29 | LV_355-121_0_2_load_31 | 40 | 0.0028706 | 0.00071943 | 0 | 0 |  | 1 | TRUE | wye
30 | LV_355-121_0_2_load_32 | 41 | 0.00034554 | 8.66e-05 | 0 | 0 |  | 1 | TRUE | wye
31 | LV_355-121_0_2_load_39 | 43 | 0.00039435 | 9.8834e-05 | 0 | 0 |  | 1 | TRUE | wye
32 | LV_355-121_0_2_load_36 | 44 | 0.00042734 | 0.0001071 | 0 | 0 |  | 1 | TRUE | wye
33 | LV_355-121_0_2_load_40 | 45 | 0.00029613 | 7.4217e-05 | 0 | 0 |  | 1 | TRUE | wye
34 | LV_355-121_0_2_load_37 | 46 | 0.00039104 | 9.8004e-05 | 0 | 0 |  | 1 | TRUE | wye
35 | LV_355-121_0_2_load_76 | 47 | 0.0031527 | 0.00079015 | 0 | 0 |  | 1 | TRUE | wye
36 | LV_355-121_0_2_load_38 | 48 | 0.0017182 | 0.00043061 | 0 | 0 |  | 1 | TRUE | wye
37 | LV_355-121_0_2_load_42 | 49 | 0.00037307 | 9.35e-05 | 0 | 0 |  | 1 | TRUE | wye
38 | LV_355-121_0_2_load_43 | 50 | 0.00042478 | 0.00010646 | 0 | 0 |  | 1 | TRUE | wye
39 | LV_355-121_0_2_load_41 | 51 | 0.00037378 | 9.3678e-05 | 0 | 0 |  | 1 | TRUE | wye
40 | LV_355-121_0_2_load_49 | 52 | 0.00015324 | 3.8406e-05 | 0 | 0 |  | 1 | TRUE | wye
41 | LV_355-121_0_2_load_47 | 53 | 0.00071691 | 0.00017967 | 0 | 0 |  | 1 | TRUE | wye
42 | LV_355-121_0_2_load_44 | 54 | 0.00036693 | 9.196e-05 | 0 | 0 |  | 1 | TRUE | wye
43 | LV_355-121_0_2_load_51 | 58 | 0.0013867 | 0.00034755 | 0 | 0 |  | 1 | TRUE | wye
44 | LV_355-121_0_2_load_61 | 59 | 0.0002425 | 6.0775e-05 | 0 | 0 |  | 1 | TRUE | wye
45 | LV_355-121_0_2_load_46 | 60 | 0.00082344 | 0.00020637 | 0 | 0 |  | 1 | TRUE | wye
46 | LV_355-121_0_2_load_48 | 61 | 0.00036336 | 9.1067e-05 | 0 | 0 |  | 1 | TRUE | wye
47 | LV_355-121_0_2_load_52 | 62 | 0.00020392 | 5.1106e-05 | 0 | 0 |  | 1 | TRUE | wye
48 | LV_355-121_0_2_load_58 | 64 | 7.3393e-05 | 1.8394e-05 | 0 | 0 |  | 1 | TRUE | wye
49 | LV_355-121_0_2_load_56 | 65 | 0.00050156 | 0.0001257 | 0 | 0 |  | 1 | TRUE | wye
50 | LV_355-121_0_2_load_57 | 66 | 0.00024383 | 6.1109e-05 | 0 | 0 |  | 1 | TRUE | wye
51 | LV_355-121_0_2_load_59 | 67 | 0.00073836 | 0.00018505 | 0 | 0 |  | 1 | TRUE | wye
52 | LV_355-121_0_2_load_60 | 68 | 0.00014736 | 3.6931e-05 | 0 | 0 |  | 1 | TRUE | wye
53 | LV_355-121_0_2_load_62 | 69 | 0.00010764 | 2.6976e-05 | 0 | 0 |  | 1 | TRUE | wye
54 | LV_355-121_0_2_load_63 | 70 | 0.00051066 | 0.00012798 | 0 | 0 |  | 1 | TRUE | wye
55 | LV_355-121_0_2_load_64 | 71 | 0.0003694 | 9.2579e-05 | 0 | 0 |  | 1 | TRUE | wye
56 | LV_355-121_0_2_load_68 | 72 | 0.00088417 | 0.00022159 | 0 | 0 |  | 1 | TRUE | wye
57 | LV_355-121_0_2_load_69 | 73 | 0.0002456 | 6.1552e-05 | 0 | 0 |  | 1 | TRUE | wye
58 | LV_355-121_0_2_load_65 | 74 | 0.00025997 | 6.5154e-05 | 0 | 0 |  | 1 | TRUE | wye
59 | LV_355-121_0_2_load_67 | 76 | 0.00027769 | 6.9595e-05 | 0 | 0 |  | 1 | TRUE | wye

## ext_grid
| name | bus | vm_pu | va_degree | slack_weight | in_service
0 |  | 18 | 1 | 0 | 1 | TRUE

## line
| name | std_type | from_bus | to_bus | length_km | r_ohm_per_km | x_ohm_per_km | c_nf_per_km | g_us_per_km | max_i_ka | df | parallel | type | in_service
0 | LV_355-121_0_2_line_0 |  | 0 | 1 | 0.067726 | 0.125 | 0.08 | 261 | 0 | 0.364 | 1 | 1 | cs | TRUE
1 | LV_355-121_0_2_line_1 |  | 0 | 2 | 0.10326 | 0.125 | 0.08 | 261 | 0 | 0.364 | 1 | 1 | cs | TRUE
2 | LV_355-121_0_2_line_2 |  | 1 | 3 | 0.02274 | 0.125 | 0.08 | 261 | 0 | 0.364 | 1 | 1 | cs | TRUE
3 | LV_355-121_0_2_line_3 |  | 1 | 4 | 0.027045 | 0.125 | 0.08 | 261 | 0 | 0.364 | 1 | 1 | cs | TRUE
4 | LV_355-121_0_2_line_4 |  | 2 | 5 | 0.076127 | 0.125 | 0.08 | 261 | 0 | 0.364 | 1 | 1 | cs | TRUE
5 | LV_355-121_0_2_line_5 |  | 3 | 9 | 0.14256 | 0.125 | 0.08 | 261 | 0 | 0.364 | 1 | 1 | cs | TRUE
6 | LV_355-121_0_2_line_6 |  | 5 | 10 | 0.0033138 | 0.125 | 0.08 | 261 | 0 | 0.364 | 1 | 1 | cs | TRUE
7 | LV_355-121_0_2_line_7 |  | 6 | 7 | 0.17433 | 0.125 | 0.08 | 261 | 0 | 0.364 | 1 | 2 | cs | TRUE
8 | LV_355-121_0_2_line_8 |  | 6 | 8 | 0.12998 | 0.125 | 0.08 | 261 | 0 | 0.364 | 1 | 2 | cs | TRUE
9 | LV_355-121_0_2_line_9 |  | 7 | 11 | 0.010727 | 0.125 | 0.08 | 261 | 0 | 0.364 | 1 | 1 | cs | TRUE
10 | LV_355-121_0_2_line_10 |  | 7 | 12 | 0.28301 | 0.125 | 0.08 | 261 | 0 | 0.364 | 1 | 2 | cs | TRUE
11 | LV_355-121_0_2_line_11 |  | 8 | 13 | 0.022463 | 0.125 | 0.08 | 261 | 0 | 0.364 | 1 | 1 | cs | TRUE
12 | LV_355-121_0_2_line_12 |  | 9 | 22 | 0.02005 | 0.125 | 0.08 | 261 | 0 | 0.364 | 1 | 1 | cs | TRUE
13 | LV_355-121_0_2_line_13 |  | 10 | 23 | 0.013825 | 0.125 | 0.08 | 261 | 0 | 0.364 | 1 | 1 | cs | TRUE
14 | LV_355-121_0_2_line_14 |  | 11 | 39 | 0.004373 | 0.125 | 0.08 | 261 | 0 | 0.364 | 1 | 1 | cs | TRUE
15 | LV_355-121_0_2_line_15 |  | 12 | 20 | 0.010075 | 0.125 | 0.08 | 261 | 0 | 0.364 | 1 | 2 | cs | TRUE
16 | LV_355-121_0_2_line_16 |  | 13 | 36 | 0.011529 | 0.125 | 0.08 | 261 | 0 | 0.364 | 1 | 1 | cs | TRUE
17 | LV_355-121_0_2_line_17 |  | 14 | 15 | 0.067789 | 0.125 | 0.08 | 261 | 0 | 0.364 | 1 | 1 | cs | TRUE
18 | LV_355-121_0_2_line_18 |  | 14 | 16 | 0.16616 | 0.125 | 0.08 | 261 | 0 | 0.364 | 1 | 1 | cs | TRUE
19 | LV_355-121_0_2_line_19 |  | 15 | 21 | 0.030576 | 0.125 | 0.08 | 261 | 0 | 0.364 | 1 | 2 | cs | TRUE
20 | LV_355-121_0_2_line_20 |  | 16 | 29 | 0.022071 | 0.125 | 0.08 | 261 | 0 | 0.364 | 1 | 1 | cs | TRUE
21 | LV_355-121_0_2_line_21 |  | 17 | 18 | 0.055168 | 0.125 | 0.08 | 261 | 0 | 0.364 | 1 | 2 | cs | TRUE
22 | LV_355-121_0_2_line_22 |  | 17 | 19 | 0.067255 | 0.125 | 0.08 | 261 | 0 | 0.364 | 1 | 2 | cs | TRUE
23 | LV_355-121_0_2_line_23 |  | 17 | 20 | 0.14962 | 0.125 | 0.08 | 261 | 0 | 0.364 | 1 | 2 | cs | TRUE
24 | LV_355-121_0_2_line_24 |  | 19 | 21 | 0.030428 | 0.125 | 0.08 | 261 | 0 | 0.364 | 1 | 2 | cs | TRUE
25 | LV_355-121_0_2_line_25 |  | 20 | 28 | 0.098367 | 0.125 | 0.08 | 261 | 0 | 0.364 | 1 | 1 | cs | TRUE
26 | LV_355-121_0_2_line_26 |  | 22 | 24 | 0.012945 | 0.125 | 0.08 | 261 | 0 | 0.364 | 1 | 1 | cs | TRUE
27 | LV_355-121_0_2_line_27 |  | 23 | 39 | 0.0062291 | 0.125 | 0.08 | 261 | 0 | 0.364 | 1 | 1 | cs | TRUE
28 | LV_355-121_0_2_line_28 |  | 24 | 25 | 0.00050422 | 0.125 | 0.08 | 261 | 0 | 0.364 | 1 | 1 | cs | TRUE
29 | LV_355-121_0_2_line_29 |  | 25 | 26 | 0.010093 | 0.125 | 0.08 | 261 | 0 | 0.364 | 1 | 1 | cs | TRUE
30 | LV_355-121_0_2_line_30 |  | 26 | 27 | 0.0083323 | 0.125 | 0.08 | 261 | 0 | 0.364 | 1 | 1 | cs | TRUE
31 | LV_355-121_0_2_line_31 |  | 29 | 38 | 0.0090128 | 0.125 | 0.08 | 261 | 0 | 0.364 | 1 | 1 | cs | TRUE
32 | LV_355-121_0_2_line_32 |  | 30 | 31 | 0.0042251 | 0.125 | 0.08 | 261 | 0 | 0.364 | 1 | 1 | cs | TRUE
33 | LV_355-121_0_2_line_33 |  | 31 | 32 | 0.012456 | 0.125 | 0.08 | 261 | 0 | 0.364 | 1 | 1 | cs | TRUE
34 | LV_355-121_0_2_line_34 |  | 32 | 33 | 0.042056 | 0.125 | 0.08 | 261 | 0 | 0.364 | 1 | 1 | cs | TRUE
35 | LV_355-121_0_2_line_35 |  | 33 | 34 | 0.012292 | 0.125 | 0.08 | 261 | 0 | 0.364 | 1 | 1 | cs | TRUE
36 | LV_355-121_0_2_line_36 |  | 34 | 47 | 0.0045654 | 0.125 | 0.08 | 261 | 0 | 0.364 | 1 | 1 | cs | TRUE
37 | LV_355-121_0_2_line_37 |  | 35 | 36 | 0.30767 | 0.125 | 0.08 | 261 | 0 | 0.364 | 1 | 1 | cs | TRUE
38 | LV_355-121_0_2_line_38 |  | 35 | 37 | 0.10933 | 0.125 | 0.08 | 261 | 0 | 0.364 | 1 | 1 | cs | TRUE
39 | LV_355-121_0_2_line_39 |  | 37 | 40 | 0.032289 | 0.125 | 0.08 | 261 | 0 | 0.364 | 1 | 1 | cs | TRUE
40 | LV_355-121_0_2_line_40 |  | 38 | 47 | 0.0098312 | 0.125 | 0.08 | 261 | 0 | 0.364 | 1 | 1 | cs | TRUE
41 | LV_355-121_0_2_line_41 |  | 40 | 41 | 0.0037738 | 0.125 | 0.08 | 261 | 0 | 0.364 | 1 | 1 | cs | TRUE
42 | LV_355-121_0_2_line_42 |  | 41 | 42 | 0.039545 | 0.125 | 0.08 | 261 | 0 | 0.364 | 1 | 1 | cs | TRUE
43 | LV_355-121_0_2_line_43 |  | 42 | 43 | 0.027297 | 0.125 | 0.08 | 261 | 0 | 0.364 | 1 | 1 | cs | TRUE
44 | LV_355-121_0_2_line_44 |  | 42 | 44 | 0.0012945 | 0.125 | 0.08 | 261 | 0 | 0.364 | 1 | 1 | cs | TRUE
45 | LV_355-121_0_2_line_45 |  | 43 | 45 | 0.011328 | 0.125 | 0.08 | 261 | 0 | 0.364 | 1 | 1 | cs | TRUE
46 | LV_355-121_0_2_line_46 |  | 44 | 46 | 0.021105 | 0.125 | 0.08 | 261 | 0 | 0.364 | 1 | 1 | cs | TRUE
47 | LV_355-121_0_2_line_47 |  | 45 | 51 | 0.011883 | 0.125 | 0.08 | 261 | 0 | 0.364 | 1 | 1 | cs | TRUE
48 | LV_355-121_0_2_line_48 |  | 46 | 48 | 0.0045065 | 0.125 | 0.08 | 261 | 0 | 0.364 | 1 | 1 | cs | TRUE
49 | LV_355-121_0_2_line_49 |  | 48 | 49 | 0.010386 | 0.125 | 0.08 | 261 | 0 | 0.364 | 1 | 1 | cs | TRUE
50 | LV_355-121_0_2_line_50 |  | 49 | 50 | 0.0097223 | 0.125 | 0.08 | 261 | 0 | 0.364 | 1 | 1 | cs | TRUE
51 | LV_355-121_0_2_line_51 |  | 50 | 54 | 0.015819 | 0.125 | 0.08 | 261 | 0 | 0.364 | 1 | 1 | cs | TRUE
52 | LV_355-121_0_2_line_52 |  | 51 | 52 | 0.026797 | 0.125 | 0.08 | 261 | 0 | 0.364 | 1 | 1 | cs | TRUE
53 | LV_355-121_0_2_line_53 |  | 52 | 53 | 0.0077924 | 0.125 | 0.08 | 261 | 0 | 0.364 | 1 | 1 | cs | TRUE
54 | LV_355-121_0_2_line_54 |  | 53 | 60 | 0.040287 | 0.125 | 0.08 | 261 | 0 | 0.364 | 1 | 1 | cs | TRUE
55 | LV_355-121_0_2_line_55 |  | 54 | 55 | 0.015397 | 0.125 | 0.08 | 261 | 0 | 0.364 | 1 | 1 | cs | TRUE
56 | LV_355-121_0_2_line_56 |  | 55 | 56 | 0.021138 | 0.125 | 0.08 | 261 | 0 | 0.364 | 1 | 1 | cs | TRUE
57 | LV_355-121_0_2_line_57 |  | 55 | 57 | 0.019315 | 0.125 | 0.08 | 261 | 0 | 0.364 | 1 | 1 | cs | TRUE
58 | LV_355-121_0_2_line_58 |  | 56 | 58 | 0.0075965 | 0.125 | 0.08 | 261 | 0 | 0.364 | 1 | 1 | cs | TRUE
59 | LV_355-121_0_2_line_59 |  | 57 | 59 | 0.0064538 | 0.125 | 0.08 | 261 | 0 | 0.364 | 1 | 1 | cs | TRUE
60 | LV_355-121_0_2_line_60 |  | 58 | 62 | 0.011423 | 0.125 | 0.08 | 261 | 0 | 0.364 | 1 | 1 | cs | TRUE
61 | LV_355-121_0_2_line_61 |  | 59 | 67 | 0.011767 | 0.125 | 0.08 | 261 | 0 | 0.364 | 1 | 1 | cs | TRUE
62 | LV_355-121_0_2_line_62 |  | 60 | 61 | 0.053668 | 0.125 | 0.08 | 261 | 0 | 0.364 | 1 | 1 | cs | TRUE
63 | LV_355-121_0_2_line_63 |  | 62 | 63 | 0.0099836 | 0.125 | 0.08 | 261 | 0 | 0.364 | 1 | 1 | cs | TRUE
64 | LV_355-121_0_2_line_64 |  | 63 | 64 | 0.020769 | 0.125 | 0.08 | 261 | 0 | 0.364 | 1 | 1 | cs | TRUE
65 | LV_355-121_0_2_line_65 |  | 63 | 65 | 0.0011044 | 0.125 | 0.08 | 261 | 0 | 0.364 | 1 | 1 | cs | TRUE
66 | LV_355-121_0_2_line_66 |  | 65 | 66 | 0.01959 | 0.125 | 0.08 | 261 | 0 | 0.364 | 1 | 1 | cs | TRUE
67 | LV_355-121_0_2_line_67 |  | 67 | 68 | 0.013395 | 0.125 | 0.08 | 261 | 0 | 0.364 | 1 | 1 | cs | TRUE
68 | LV_355-121_0_2_line_68 |  | 68 | 69 | 0.014546 | 0.125 | 0.08 | 261 | 0 | 0.364 | 1 | 1 | cs | TRUE
69 | LV_355-121_0_2_line_69 |  | 69 | 70 | 0.0012166 | 0.125 | 0.08 | 261 | 0 | 0.364 | 1 | 1 | cs | TRUE
70 | LV_355-121_0_2_line_70 |  | 70 | 71 | 0.0021113 | 0.125 | 0.08 | 261 | 0 | 0.364 | 1 | 1 | cs | TRUE
71 | LV_355-121_0_2_line_71 |  | 71 | 72 | 0.018999 | 0.125 | 0.08 | 261 | 0 | 0.364 | 1 | 1 | cs | TRUE
72 | LV_355-121_0_2_line_72 |  | 72 | 73 | 0.0088456 | 0.125 | 0.08 | 261 | 0 | 0.364 | 1 | 1 | cs | TRUE
73 | LV_355-121_0_2_line_73 |  | 73 | 76 | 0.014551 | 0.125 | 0.08 | 261 | 0 | 0.364 | 1 | 1 | cs | TRUE
74 | LV_355-121_0_2_line_74 |  | 74 | 75 | 0.061248 | 0.125 | 0.08 | 261 | 0 | 0.364 | 1 | 1 | cs | TRUE
75 | LV_355-121_0_2_line_75 |  | 75 | 76 | 0.066497 | 0.125 | 0.08 | 261 | 0 | 0.364 | 1 | 1 | cs | TRUE

## trafo
| name | std_type | hv_bus | lv_bus | sn_mva | vn_hv_kv | vn_lv_kv | vk_percent | vkr_percent | pfe_kw | i0_percent | shift_degree | tap_side | tap_neutral | tap_min | tap_max | tap_step_percent | tap_step_degree | tap_pos | tap_phase_shifter | parallel | df | in_service
0 | LV_355-121_0_2_trafo_26 | 0.63 MVA 20/0.4 kV | 77 | 18 | 0.63 | 20 | 0.4 | 6 | 1.206 | 1.65 | 0.2619 | 150 | hv | 0 | -2 | 2 | 2.5 | 0 | 0 | FALSE | 1 | 1 | TRUE

## line_geodata
| x0 | y0 | x1 | y1 | x2 | y2 | x3 | y3 | x4 | y4 | x5 | y5 | x6 | y6 | x7 | y7 | x8 | y8 | x9 | y9 | x10 | y10 | x11 | y11 | x12 | y12 | x13 | y13 | x14 | y14 | x15 | y15 | x16 | y16 | x17 | y17 | x18 | y18 | x19 | y19 | x20 | y20 | x21 | y21 | x22 | y22 | x23 | y23
0 | 2594634.6221 | 1195608.7478 | 2594625.2082 | 1195611.0688 | 2594616.4198 | 1195606.0185 | 2594611.9238 | 1195604.722 | 2594596.8961 | 1195607.9819 | 2594584.0712 | 1195612.4738 | 2594580.7346 | 1195612.6992 | 2594573.1459 | 1195611.6501 | 2594569.9161 | 1195611.9497
1 | 2594471.052 | 1195641.6275 | 2594563.4342 | 1195613.2599 | 2594568.7887 | 1195612.0543 | 2594569.9161 | 1195611.9497
2 | 2594634.6221 | 1195608.7478 | 2594655.5163 | 1195599.774
3 | 2594634.6221 | 1195608.7478 | 2594637.7871 | 1195620.8958 | 2594638.6699 | 1195635.3603
4 | 2594471.052 | 1195641.6275 | 2594463.8702 | 1195643.9243 | 2594456.4076 | 1195647.2887 | 2594437.3334 | 1195657.0896 | 2594427.0904 | 1195660.7123 | 2594421.7132 | 1195661.9736 | 2594417.4855 | 1195662.3667 | 2594413.2574 | 1195662.3818 | 2594407.863 | 1195661.5531 | 2594399.2678 | 1195659.5269
5 | 2594655.5163 | 1195599.774 | 2594692.6733 | 1195583.8154 | 2594724.9928 | 1195595.6594 | 2594766.713 | 1195616.0219 | 2594778.956 | 1195625.1714 | 2594784.3472 | 1195627.7879
6 | 2594399.2678 | 1195659.5269 | 2594400.245 | 1195656.3605
7 | 2594474.1217 | 1195462.3184 | 2594467.8315 | 1195481.3121 | 2594464.8664 | 1195487.7517 | 2594461.1002 | 1195493.0469 | 2594452.1591 | 1195504.1612 | 2594448.7425 | 1195508.4222 | 2594444.2007 | 1195515.1301 | 2594440.5513 | 1195523.0043 | 2594437.3822 | 1195531.1894 | 2594433.7219 | 1195543.6328 | 2594423.8318 | 1195582.2293 | 2594413.5613 | 1195613.211 | 2594410.6116 | 1195622.769
8 | 2594474.1217 | 1195462.3184 | 2594481.5331 | 1195444.7244 | 2594492.9991 | 1195420.523 | 2594499.4403 | 1195408.0438 | 2594501.3096 | 1195402.8504 | 2594502.9718 | 1195396.1564 | 2594507.3129 | 1195370.0719 | 2594509.5214 | 1195361.0094 | 2594511.6408 | 1195354.3706 | 2594516.1721 | 1195340.1633
9 | 2594407.4483 | 1195633.0193 | 2594410.6116 | 1195622.769
10 | 2594410.6116 | 1195622.769 | 2594141.2394 | 1195535.9611
11 | 2594522.4411 | 1195318.5972 | 2594518.7662 | 1195332.0299 | 2594516.1721 | 1195340.1633
12 | 2594803.1231 | 1195627.6847 | 2594798.1049 | 1195630.1571 | 2594790.411 | 1195630.7309 | 2594784.3472 | 1195627.7879
13 | 2594400.245 | 1195656.3605 | 2594404.3219 | 1195643.15
14 | 2594407.4483 | 1195633.0193 | 2594406.1587 | 1195637.1979
15 | 2594139.2957 | 1195526.0752 | 2594141.2394 | 1195535.9611
16 | 2594522.4411 | 1195318.5972 | 2594525.4192 | 1195307.4589
17 | 2594046.471 | 1195273.6565 | 2594024.3435 | 1195285.8298 | 2594020.0733 | 1195289.625 | 2594018.6295 | 1195293.3062 | 2594018.8624 | 1195297.5638 | 2594030.4676 | 1195323.7065
18 | 2593970.8393 | 1195145.3764 | 2593975.7478 | 1195154.8653 | 2593980.9752 | 1195163.2422 | 2593987.8187 | 1195172.5291 | 2594010.8329 | 1195200.4205 | 2594028.4769 | 1195222.0696 | 2594036.7844 | 1195232.7446 | 2594044.5432 | 1195243.1757 | 2594052.4937 | 1195254.9961 | 2594060.0404 | 1195266.7837 | 2594046.471 | 1195273.6565
19 | 2594042.8733 | 1195351.6523 | 2594030.4676 | 1195323.7065
20 | 2593970.8393 | 1195145.3764 | 2593981.1515 | 1195141.8085 | 2593989.723 | 1195134.6626 | 2593989.723 | 1195134.6626
21 | 2594102.1537 | 1195401.3683 | 2594080.105 | 1195350.7982
22 | 2594102.1537 | 1195401.3683 | 2594079.5497 | 1195408.9505 | 2594072.5647 | 1195410.0804 | 2594069.8441 | 1195409.3271 | 2594067.6481 | 1195407.4617 | 2594055.2191 | 1195379.4633
23 | 2594139.2957 | 1195526.0752 | 2594136.3983 | 1195508.3243 | 2594133.0265 | 1195480.7352 | 2594129.2294 | 1195454.6585 | 2594123.7561 | 1195420.6904 | 2594121.4807 | 1195407.997 | 2594118.7334 | 1195395.6488 | 2594102.1537 | 1195401.3683
24 | 2594055.2191 | 1195379.4633 | 2594042.8733 | 1195351.6523
25 | 2594139.2957 | 1195526.0752 | 2594143.1623 | 1195522.5028 | 2594144.3626 | 1195519.1554 | 2594143.8779 | 1195498.9785 | 2594144.3672 | 1195493.0416 | 2594146.1746 | 1195487.2145 | 2594147.4899 | 1195484.534 | 2594149.2243 | 1195481.9309 | 2594164.0561 | 1195465.3741 | 2594168.9789 | 1195458.9769 | 2594171.4579 | 1195454.2831 | 2594170.1093 | 1195438.7206
26 | 2594803.1231 | 1195627.6847 | 2594801.0862 | 1195640.468
27 | 2594404.3219 | 1195643.15 | 2594406.1587 | 1195637.1979
28 | 2594801.0069 | 1195640.9659 | 2594801.0862 | 1195640.468
29 | 2594801.0069 | 1195640.9659 | 2594799.4187 | 1195650.9329
30 | 2594798.1076 | 1195659.1614 | 2594799.4187 | 1195650.9329
31 | 2593989.723 | 1195134.6626 | 2593998.4488 | 1195132.4063
32 | 2594024.5354 | 1195078.2079 | 2594027.4658 | 1195081.2516
33 | 2594037.7356 | 1195088.3005 | 2594027.4658 | 1195081.2516
34 | 2594023.9247 | 1195128.0244 | 2594037.7356 | 1195088.3005
35 | 2594023.9247 | 1195128.0244 | 2594016.98 | 1195131.6 | 2594012.5332 | 1195131.0496
36 | 2594008.0024 | 1195130.4889 | 2594012.5332 | 1195131.0496
37 | 2594529.1476 | 1195008.9492 | 2594527.899 | 1195018.1219 | 2594526.524 | 1195030.7076 | 2594525.7677 | 1195044.9269 | 2594525.5561 | 1195063.1256 | 2594527.6552 | 1195116.652 | 2594528.5968 | 1195129.7025 | 2594529.5993 | 1195142.6084 | 2594531.0959 | 1195154.4689 | 2594533.2543 | 1195165.0836 | 2594537.9992 | 1195179.8203 | 2594546.2472 | 1195201.2241 | 2594550.4254 | 1195212.8708 | 2594551.6187 | 1195217.9502 | 2594552.5373 | 1195222.6852 | 2594552.8173 | 1195228.8771 | 2594551.9851 | 1195235.2256 | 2594549.2951 | 1195242.821 | 2594544.3662 | 1195251.419 | 2594537.5207 | 1195263.7097 | 2594534.3894 | 1195271.828 | 2594532.0809 | 1195279.99 | 2594528.4617 | 1195296.0797 | 2594525.4192 | 1195307.4589
38 | 2594529.1476 | 1195008.9492 | 2594529.6092 | 1195005.5692 | 2594532.2301 | 1194989.0136 | 2594534.7929 | 1194975.6263 | 2594537.4344 | 1194964.9738 | 2594541.6534 | 1194954.5977 | 2594546.8255 | 1194945.1213 | 2594551.5813 | 1194938.48 | 2594558.1502 | 1194931.5703 | 2594567.7205 | 1194924.0908 | 2594578.2068 | 1194916.9089
39 | 2594605.3851 | 1194899.5107 | 2594592.8324 | 1194906.892 | 2594578.2068 | 1194916.9089
40 | 2594008.0024 | 1195130.4889 | 2594006.5561 | 1195130.3099 | 2593998.4488 | 1195132.4063
41 | 2594605.3851 | 1194899.5107 | 2594608.6381 | 1194897.5978
42 | 2594642.7261 | 1194877.5532 | 2594608.6381 | 1194897.5978
43 | 2594642.7261 | 1194877.5532 | 2594650.1412 | 1194903.8241
44 | 2594642.7261 | 1194877.5532 | 2594642.2995 | 1194876.3309
45 | 2594650.1412 | 1194903.8241 | 2594653.2185 | 1194914.7263
46 | 2594642.2995 | 1194876.3309 | 2594638.9982 | 1194866.8731 | 2594634.3003 | 1194856.8299
47 | 2594653.2185 | 1194914.7263 | 2594656.4464 | 1194926.1625
48 | 2594634.3003 | 1194856.8299 | 2594632.3908 | 1194852.7479
49 | 2594627.9903 | 1194843.3406 | 2594632.3908 | 1194852.7479
50 | 2594623.8709 | 1194834.5341 | 2594627.9903 | 1194843.3406
51 | 2594623.8709 | 1194834.5341 | 2594617.1682 | 1194820.2052
52 | 2594656.4464 | 1194926.1625 | 2594663.7258 | 1194951.9521
53 | 2594665.8425 | 1194959.4516 | 2594663.7258 | 1194951.9521
54 | 2594676.7864 | 1194998.2241 | 2594665.8425 | 1194959.4516
55 | 2594610.8966 | 1194806.1444 | 2594615.1342 | 1194815.8568 | 2594617.1682 | 1194820.2052
56 | 2594610.8966 | 1194806.1444 | 2594607.2047 | 1194801.5008 | 2594600.7704 | 1194797.4935 | 2594593.4082 | 1194795.3547
57 | 2594610.8966 | 1194806.1444 | 2594610.9336 | 1194796.5504 | 2594613.8051 | 1194787.2651
58 | 2594593.4082 | 1194795.3547 | 2594586.1413 | 1194797.5679
59 | 2594613.8051 | 1194787.2651 | 2594618.3472 | 1194782.6802
60 | 2594586.1413 | 1194797.5679 | 2594583.3765 | 1194798.4099 | 2594574.9861 | 1194799.9648
61 | 2594626.5847 | 1194774.2779 | 2594625.2692 | 1194775.6929 | 2594618.3472 | 1194782.6802
62 | 2594676.7864 | 1194998.2241 | 2594679.4077 | 1195007.5109 | 2594682.3702 | 1195014.5787 | 2594687.084 | 1195020.3997 | 2594693.5422 | 1195025.9858 | 2594701.6537 | 1195031.3924 | 2594710.781 | 1195036.7387
63 | 2594565.1696 | 1194801.784 | 2594574.9861 | 1194799.9648
64 | 2594565.1696 | 1194801.784 | 2594552.1907 | 1194785.5698
65 | 2594565.1696 | 1194801.784 | 2594564.0685 | 1194801.8698
66 | 2594564.0685 | 1194801.8698 | 2594544.5381 | 1194803.3914
67 | 2594626.5847 | 1194774.2779 | 2594635.705 | 1194764.4679
68 | 2594645.6095 | 1194753.8143 | 2594635.705 | 1194764.4679
69 | 2594645.6095 | 1194753.8143 | 2594646.4378 | 1194752.9233
70 | 2594646.4378 | 1194752.9233 | 2594646.9401 | 1194752.3831 | 2594647.8806 | 1194751.3819
71 | 2594660.8882 | 1194737.5343 | 2594647.8806 | 1194751.3819
72 | 2594666.9443 | 1194731.087 | 2594660.8882 | 1194737.5343
73 | 2594666.9443 | 1194731.087 | 2594666.9443 | 1194731.087 | 2594676.026 | 1194719.7185
74 | 2594715.345 | 1194666.1202 | 2594722.6063 | 1194674.7294 | 2594747.959 | 1194686.5352 | 2594768.7435 | 1194693.803
75 | 2594715.345 | 1194666.1202 | 2594709.9576 | 1194674.1071 | 2594704.1051 | 1194681.6719 | 2594683.8478 | 1194709.9273 | 2594676.026 | 1194719.7185

## bus_geodata
| x | y | coords
0 | 2594569.9161 | 1195611.9497
1 | 2594634.6221 | 1195608.7478
2 | 2594471.052 | 1195641.6275
3 | 2594655.5163 | 1195599.774
4 | 2594638.6699 | 1195635.3603
5 | 2594399.2678 | 1195659.5269
6 | 2594474.1217 | 1195462.3184
7 | 2594410.6116 | 1195622.769
8 | 2594516.1721 | 1195340.1633
9 | 2594784.3472 | 1195627.7879
10 | 2594400.245 | 1195656.3605
11 | 2594407.4483 | 1195633.0193
12 | 2594141.2394 | 1195535.9611
13 | 2594522.4411 | 1195318.5972
14 | 2594046.471 | 1195273.6565
15 | 2594030.4676 | 1195323.7065
16 | 2593970.8393 | 1195145.3764
17 | 2594102.1537 | 1195401.3683
18 | 2594080.105 | 1195350.7982
19 | 2594055.2191 | 1195379.4633
20 | 2594139.2957 | 1195526.0752
21 | 2594042.8733 | 1195351.6523
22 | 2594803.1231 | 1195627.6847
23 | 2594404.3219 | 1195643.15
24 | 2594801.0862 | 1195640.468
25 | 2594801.0069 | 1195640.9659
26 | 2594799.4187 | 1195650.9329
27 | 2594798.1076 | 1195659.1614
28 | 2594170.1093 | 1195438.7206
29 | 2593989.723 | 1195134.6626
30 | 2594024.5354 | 1195078.2079
31 | 2594027.4658 | 1195081.2516
32 | 2594037.7356 | 1195088.3005
33 | 2594023.9247 | 1195128.0244
34 | 2594012.5332 | 1195131.0496
35 | 2594529.1476 | 1195008.9492
36 | 2594525.4192 | 1195307.4589
37 | 2594578.2068 | 1194916.9089
38 | 2593998.4488 | 1195132.4063
39 | 2594406.1587 | 1195637.1979
40 | 2594605.3851 | 1194899.5107
41 | 2594608.6381 | 1194897.5978
42 | 2594642.7261 | 1194877.5532
43 | 2594650.1412 | 1194903.8241
44 | 2594642.2995 | 1194876.3309
45 | 2594653.2185 | 1194914.7263
46 | 2594634.3003 | 1194856.8299
47 | 2594008.0024 | 1195130.4889
48 | 2594632.3908 | 1194852.7479
49 | 2594627.9903 | 1194843.3406
50 | 2594623.8709 | 1194834.5341
51 | 2594656.4464 | 1194926.1625
52 | 2594663.7258 | 1194951.9521
53 | 2594665.8425 | 1194959.4515
54 | 2594617.1682 | 1194820.2052
55 | 2594610.8966 | 1194806.1444
56 | 2594593.4082 | 1194795.3547
57 | 2594613.8051 | 1194787.2651
58 | 2594586.1413 | 1194797.5679
59 | 2594618.3472 | 1194782.6802
60 | 2594676.7864 | 1194998.2241
61 | 2594710.781 | 1195036.7387
62 | 2594574.9861 | 1194799.9648
63 | 2594565.1696 | 1194801.784
64 | 2594552.1907 | 1194785.5698
65 | 2594564.0685 | 1194801.8698
66 | 2594544.5381 | 1194803.3914
67 | 2594626.5847 | 1194774.2779
68 | 2594635.705 | 1194764.4679
69 | 2594645.6095 | 1194753.8143
70 | 2594646.4378 | 1194752.9233
71 | 2594647.8806 | 1194751.3819
72 | 2594660.8882 | 1194737.5343
73 | 2594666.9443 | 1194731.087
74 | 2594768.7435 | 1194693.803
75 | 2594715.345 | 1194666.1202
76 | 2594676.026 | 1194719.7185
77 | 2594102.1537 | 1195401.3683

## line_std_types
| c_nf_per_km | r_ohm_per_km | x_ohm_per_km | max_i_ka | type | q_mm2 | alpha | voltage_rating
NAYY 4x50 SE | 210 | 0.642 | 0.083 | 0.142 | cs | 50 | 0.00403 | LV
NAYY 4x120 SE | 264 | 0.225 | 0.08 | 0.242 | cs | 120 | 0.00403 | LV
NAYY 4x150 SE | 261 | 0.208 | 0.08 | 0.27 | cs | 150 | 0.00403 | LV
NA2XS2Y 1x95 RM/25 12/20 kV | 216 | 0.313 | 0.132 | 0.252 | cs | 95 | 0.00403 | MV
NA2XS2Y 1x185 RM/25 12/20 kV | 273 | 0.161 | 0.117 | 0.362 | cs | 185 | 0.00403 | MV
NA2XS2Y 1x240 RM/25 12/20 kV | 304 | 0.122 | 0.112 | 0.421 | cs | 240 | 0.00403 | MV
NA2XS2Y 1x95 RM/25 6/10 kV | 315 | 0.313 | 0.123 | 0.249 | cs | 95 | 0.00403 | MV
NA2XS2Y 1x185 RM/25 6/10 kV | 406 | 0.161 | 0.11 | 0.358 | cs | 185 | 0.00403 | MV
NA2XS2Y 1x240 RM/25 6/10 kV | 456 | 0.122 | 0.105 | 0.416 | cs | 240 | 0.00403 | MV
NA2XS2Y 1x150 RM/25 12/20 kV | 250 | 0.206 | 0.116 | 0.319 | cs | 150 | 0.00403 | MV
NA2XS2Y 1x120 RM/25 12/20 kV | 230 | 0.253 | 0.119 | 0.283 | cs | 120 | 0.00403 | MV
NA2XS2Y 1x70 RM/25 12/20 kV | 190 | 0.443 | 0.132 | 0.22 | cs | 70 | 0.00403 | MV
NA2XS2Y 1x150 RM/25 6/10 kV | 360 | 0.206 | 0.11 | 0.315 | cs | 150 | 0.00403 | MV
NA2XS2Y 1x120 RM/25 6/10 kV | 340 | 0.253 | 0.113 | 0.28 | cs | 120 | 0.00403 | MV
NA2XS2Y 1x70 RM/25 6/10 kV | 280 | 0.443 | 0.123 | 0.217 | cs | 70 | 0.00403 | MV
N2XS(FL)2Y 1x120 RM/35 64/110 kV | 112 | 0.153 | 0.166 | 0.366 | cs | 120 | 0.00393 | HV
N2XS(FL)2Y 1x185 RM/35 64/110 kV | 125 | 0.099 | 0.156 | 0.457 | cs | 185 | 0.00393 | HV
N2XS(FL)2Y 1x240 RM/35 64/110 kV | 135 | 0.075 | 0.149 | 0.526 | cs | 240 | 0.00393 | HV
N2XS(FL)2Y 1x300 RM/35 64/110 kV | 144 | 0.06 | 0.144 | 0.588 | cs | 300 | 0.00393 | HV
15-AL1/3-ST1A 0.4 | 11 | 1.8769 | 0.35 | 0.105 | ol | 16 | 0.00403 | LV
24-AL1/4-ST1A 0.4 | 11.25 | 1.2012 | 0.335 | 0.14 | ol | 24 | 0.00403 | LV
48-AL1/8-ST1A 0.4 | 12.2 | 0.5939 | 0.3 | 0.21 | ol | 48 | 0.00403 | LV
94-AL1/15-ST1A 0.4 | 13.2 | 0.306 | 0.29 | 0.35 | ol | 94 | 0.00403 | LV
34-AL1/6-ST1A 10.0 | 9.7 | 0.8342 | 0.36 | 0.17 | ol | 34 | 0.00403 | MV
48-AL1/8-ST1A 10.0 | 10.1 | 0.5939 | 0.35 | 0.21 | ol | 48 | 0.00403 | MV
70-AL1/11-ST1A 10.0 | 10.4 | 0.4132 | 0.339 | 0.29 | ol | 70 | 0.00403 | MV
94-AL1/15-ST1A 10.0 | 10.75 | 0.306 | 0.33 | 0.35 | ol | 94 | 0.00403 | MV
122-AL1/20-ST1A 10.0 | 11.1 | 0.2376 | 0.323 | 0.41 | ol | 122 | 0.00403 | MV
149-AL1/24-ST1A 10.0 | 11.25 | 0.194 | 0.315 | 0.47 | ol | 149 | 0.00403 | MV
34-AL1/6-ST1A 20.0 | 9.15 | 0.8342 | 0.382 | 0.17 | ol | 34 | 0.00403 | MV
48-AL1/8-ST1A 20.0 | 9.5 | 0.5939 | 0.372 | 0.21 | ol | 48 | 0.00403 | MV
70-AL1/11-ST1A 20.0 | 9.7 | 0.4132 | 0.36 | 0.29 | ol | 70 | 0.00403 | MV
94-AL1/15-ST1A 20.0 | 10 | 0.306 | 0.35 | 0.35 | ol | 94 | 0.00403 | MV
122-AL1/20-ST1A 20.0 | 10.3 | 0.2376 | 0.344 | 0.41 | ol | 122 | 0.00403 | MV
149-AL1/24-ST1A 20.0 | 10.5 | 0.194 | 0.337 | 0.47 | ol | 149 | 0.00403 | MV
184-AL1/30-ST1A 20.0 | 10.75 | 0.1571 | 0.33 | 0.535 | ol | 184 | 0.00403 | MV
243-AL1/39-ST1A 20.0 | 11 | 0.1188 | 0.32 | 0.645 | ol | 243 | 0.00403 | MV
48-AL1/8-ST1A 110.0 | 8 | 0.5939 | 0.46 | 0.21 | ol | 48 | 0.00403 | HV
70-AL1/11-ST1A 110.0 | 8.4 | 0.4132 | 0.45 | 0.29 | ol | 70 | 0.00403 | HV
94-AL1/15-ST1A 110.0 | 8.65 | 0.306 | 0.44 | 0.35 | ol | 94 | 0.00403 | HV
122-AL1/20-ST1A 110.0 | 8.5 | 0.2376 | 0.43 | 0.41 | ol | 122 | 0.00403 | HV
149-AL1/24-ST1A 110.0 | 8.75 | 0.194 | 0.41 | 0.47 | ol | 149 | 0.00403 | HV
184-AL1/30-ST1A 110.0 | 8.8 | 0.1571 | 0.4 | 0.535 | ol | 184 | 0.00403 | HV
243-AL1/39-ST1A 110.0 | 9 | 0.1188 | 0.39 | 0.645 | ol | 243 | 0.00403 | HV
305-AL1/39-ST1A 110.0 | 9.2 | 0.0949 | 0.38 | 0.74 | ol | 305 | 0.00403 | HV
490-AL1/64-ST1A 110.0 | 9.75 | 0.059 | 0.37 | 0.96 | ol | 490 | 0.00403 | HV
679-AL1/86-ST1A 110.0 | 9.95 | 0.042 | 0.36 | 1.15 | ol | 679 | 0.00403 | HV
490-AL1/64-ST1A 220.0 | 10 | 0.059 | 0.285 | 0.96 | ol | 490 | 0.00403 | HV
679-AL1/86-ST1A 220.0 | 11.7 | 0.042 | 0.275 | 1.15 | ol | 679 | 0.00403 | HV
490-AL1/64-ST1A 380.0 | 11 | 0.059 | 0.253 | 0.96 | ol | 490 | 0.00403 | HV
679-AL1/86-ST1A 380.0 | 14.6 | 0.042 | 0.25 | 1.15 | ol | 679 | 0.00403 | HV

## trafo_std_types
| i0_percent | pfe_kw | vkr_percent | sn_mva | vn_lv_kv | vn_hv_kv | vk_percent | shift_degree | vector_group | tap_side | tap_neutral | tap_min | tap_max | tap_step_degree | tap_step_percent | tap_phase_shifter
160 MVA 380/110 kV | 0.06 | 60 | 0.25 | 160 | 110 | 380 | 12.2 | 0 | Yy0 | hv | 0 | -9 | 9 | 0 | 1.5 | FALSE
100 MVA 220/110 kV | 0.06 | 55 | 0.26 | 100 | 110 | 220 | 12 | 0 | Yy0 | hv | 0 | -9 | 9 | 0 | 1.5 | FALSE
63 MVA 110/20 kV | 0.04 | 22 | 0.32 | 63 | 20 | 110 | 18 | 150 | YNd5 | hv | 0 | -9 | 9 | 0 | 1.5 | FALSE
40 MVA 110/20 kV | 0.05 | 18 | 0.34 | 40 | 20 | 110 | 16.2 | 150 | YNd5 | hv | 0 | -9 | 9 | 0 | 1.5 | FALSE
25 MVA 110/20 kV | 0.07 | 14 | 0.41 | 25 | 20 | 110 | 12 | 150 | YNd5 | hv | 0 | -9 | 9 | 0 | 1.5 | FALSE
63 MVA 110/10 kV | 0.04 | 22 | 0.32 | 63 | 10 | 110 | 18 | 150 | YNd5 | hv | 0 | -9 | 9 | 0 | 1.5 | FALSE
40 MVA 110/10 kV | 0.05 | 18 | 0.34 | 40 | 10 | 110 | 16.2 | 150 | YNd5 | hv | 0 | -9 | 9 | 0 | 1.5 | FALSE
25 MVA 110/10 kV | 0.07 | 14 | 0.41 | 25 | 10 | 110 | 12 | 150 | YNd5 | hv | 0 | -9 | 9 | 0 | 1.5 | FALSE
0.25 MVA 20/0.4 kV | 0.32 | 0.8 | 1.44 | 0.25 | 0.4 | 20 | 6 | 150 | Yzn5 | hv | 0 | -2 | 2 | 0 | 2.5 | FALSE
0.4 MVA 20/0.4 kV | 0.3375 | 1.35 | 1.425 | 0.4 | 0.4 | 20 | 6 | 150 | Dyn5 | hv | 0 | -2 | 2 | 0 | 2.5 | FALSE
0.63 MVA 20/0.4 kV | 0.2619 | 1.65 | 1.206 | 0.63 | 0.4 | 20 | 6 | 150 | Dyn5 | hv | 0 | -2 | 2 | 0 | 2.5 | FALSE
0.25 MVA 10/0.4 kV | 0.24 | 0.6 | 1.2 | 0.25 | 0.4 | 10 | 4 | 150 | Dyn5 | hv | 0 | -2 | 2 | 0 | 2.5 | FALSE
0.4 MVA 10/0.4 kV | 0.2375 | 0.95 | 1.325 | 0.4 | 0.4 | 10 | 4 | 150 | Dyn5 | hv | 0 | -2 | 2 | 0 | 2.5 | FALSE
0.63 MVA 10/0.4 kV | 0.1873 | 1.18 | 1.0794 | 0.63 | 0.4 | 10 | 4 | 150 | Dyn5 | hv | 0 | -2 | 2 | 0 | 2.5 | FALSE

## trafo3w_std_types
| sn_hv_mva | sn_mv_mva | sn_lv_mva | vn_hv_kv | vn_mv_kv | vn_lv_kv | vk_hv_percent | vk_mv_percent | vk_lv_percent | vkr_hv_percent | vkr_mv_percent | vkr_lv_percent | pfe_kw | i0_percent | shift_mv_degree | shift_lv_degree | vector_group | tap_side | tap_neutral | tap_min | tap_max | tap_step_percent
63/25/38 MVA 110/20/10 kV | 63 | 25 | 38 | 110 | 20 | 10 | 10.4 | 10.4 | 10.4 | 0.28 | 0.32 | 0.35 | 35 | 0.89 | 0 | 0 | YN0yn0yn0 | hv | 0 | -10 | 10 | 1.2
63/25/38 MVA 110/10/10 kV | 63 | 25 | 38 | 110 | 10 | 10 | 10.4 | 10.4 | 10.4 | 0.28 | 0.32 | 0.35 | 35 | 0.89 | 0 | 0 | YN0yn0yn0 | hv | 0 | -10 | 10 | 1.2

## fuse_std_types
| fuse_type | i_rated_a | t_avg | t_min | t_total | x_avg | x_min | x_total
HV 100A | HV 100A | 100 | 0 | [10.0, 3.64, 0.854, 0.281, 0.1, 0.0531, 0.022, 0.01] | [10.0, 4.267, 1.21, 0.403, 0.1, 0.058, 0.022, 0.01] | 0 | [300.0, 350.0, 450.0, 550.0, 700.0, 850.0, 1200.0, 1752.0] | [600.0, 700.0, 900.0, 1150.0, 1665.0, 2000.0, 3000.0, 4313.0]
HV 10A | HV 10A | 10 | 0 | [10.0, 1675.0, 0.344, 0.156, 0.1, 0.0417, 0.0171, 0.01] | [10.0, 1.3, 0.3, 0.155, 0.1, 0.0555, 0.023, 0.01] | 0 | [30.0, 32.0, 35.0, 37.0, 39.0, 50.0, 70.0, 88.0] | [60.0, 70.0, 80.0, 87.0, 94.0, 110.0, 150.0, 216.0]
HV 125A | HV 125A | 125 | 0 | [10.0, 1.82, 0.344, 0.1, 0.0467, 0.0269, 0.01] | [10.0, 2.478, 0.426, 0.1, 0.0427, 0.0211, 0.01] | 0 | [375.0, 500.0, 700.0, 925.0, 1200.0, 1500.0, 2341.0] | [750.0, 1000.0, 1500.0, 2200.0, 3000.0, 4000.0, 5765.0]
HV 160A | HV 160A | 160 | 0 | [10.0, 4.15, 1.03, 0.198, 0.1, 0.051, 0.0172, 0.01] | [10.0, 2.3, 0.734, 0.274, 0.1, 0.046, 0.0177, 0.01] | 0 | [480.0, 550.0, 700.0, 1000.0, 1260.0, 1600.0, 2500.0, 3227.0] | [960.0, 1300.0, 1700.0, 2200.0, 2996.0, 4000.0, 6000.0, 7946.0]
HV 16A | HV 16A | 16 | 0 | [10.0, 0.352, 0.164, 0.1, 0.0649, 0.0342, 0.01] | [10.0, 2.34, 0.722, 0.181, 0.1, 0.055, 0.0296, 0.01] | 0 | [48.0, 60.0, 65.0, 71.0, 80.0, 100.0, 162.0] | [96.0, 110.0, 125.0, 150.0, 168.0, 200.0, 250.0, 398.0]
HV 200A | HV 200A | 200 | 0 | [10.0, 4.267, 1.21, 0.403, 0.1, 0.058, 0.022, 0.01] | [10.0, 3.73, 1.654, 0.328, 0.1, 0.0531, 0.019, 0.01] | 0 | [600.0, 700.0, 900.0, 1150.0, 1665.0, 2000.0, 3000.0, 4313.0] | [1200.0, 1500.0, 1800.0, 2700.0, 3960.0, 5000.0, 7500.0, 10620.0]
HV 20A | HV 20A | 20 | 0 | [10.0, 1.3, 0.3, 0.155, 0.1, 0.0555, 0.023, 0.01] | [10.0, 1.3, 0.161, 0.1, 0.0611, 0.0399, 0.0141, 0.01] | 0 | [60.0, 70.0, 80.0, 87.0, 94.0, 110.0, 150.0, 216.0] | [120.0, 150.0, 200.0, 223.0, 260.0, 300.0, 450.0, 532.0]
HV 25A | HV 25A | 25 | 0 | [10.0, 2.512, 0.833, 0.299, 0.1, 0.0372, 0.0223, 0.01] | [10.0, 3.125, 0.597, 0.198, 0.1, 0.0378, 0.022, 0.01] | 0 | [75.0, 82.0, 90.0, 100.0, 124.0, 170.0, 200.0, 289.0] | [150.0, 170.0, 210.0, 250.0, 294.0, 400.0, 500.0, 711.0]
HV 31.5A | HV 31.5A | 31.5 | 0 | [10.0, 2.34, 0.722, 0.181, 0.1, 0.055, 0.0296, 0.01] | [10.0, 2.84, 0.368, 0.164, 0.1, 0.0621, 0.0378, 0.0195, 0.01] | 0 | [95.0, 110.0, 125.0, 150.0, 165.0, 200.0, 250.0, 390.0] | [189.0, 220.0, 300.0, 350.0, 393.0, 450.0, 530.0, 700.0, 960.0]
HV 40A | HV 40A | 40 | 0 | [10.0, 1.3, 0.161, 0.1, 0.0611, 0.0399, 0.0141, 0.01] | [10.0, 2.05, 0.369, 0.198, 0.1, 0.051, 0.0298, 0.01] | 0 | [120.0, 150.0, 200.0, 223.0, 260.0, 300.0, 450.0, 532.0] | [240.0, 300.0, 400.0, 450.0, 530.0, 650.0, 800.0, 1311.0]
HV 50A | HV 50A | 50 | 0 | [10.0, 3.215, 0.597, 0.198, 0.1, 0.0378, 0.022, 0.01] | [10.0, 3.64, 0.854, 0.281, 0.1, 0.0531, 0.022, 0.01] | 0 | [150.0, 170.0, 210.0, 250.0, 294.0, 400.0, 500.0, 711.0] | [300.0, 350.0, 450.0, 550.0, 700.0, 850.0, 1200.0, 1752.0]
HV 6.3A | HV 6.3A | 6.3 | 0 | [10.0, 1.39, 0.344, 0.168, 0.1, 0.056, 0.0263, 0.01] | [10.0, 1.711, 0.516, 0.198, 0.1, 0.0634, 0.0303, 0.01] | 0 | [19.0, 19.5, 20.4, 20.8, 22.0, 25.0, 32.0, 48.0] | [38.0, 40.0, 43.0, 48.0, 53.0, 60.0, 75.0, 118.0]
HV 63A | HV 63A | 63 | 0 | [10.0, 2.84, 0.368, 0.164, 0.1, 0.0621, 0.0378, 0.0195, 0.01] | [10.0, 1.82, 0.344, 0.1, 0.0467, 0.0269, 0.01] | 0 | [189.0, 220.0, 300.0, 350.0, 393.0, 450.0, 530.0, 700.0, 961.0] | [378.0, 500.0, 700.0, 934.0, 1200.0, 1500.0, 2366.0]
HV 80A | HV 80A | 80 | 0 | [10.0, 2.05, 0.369, 0.198, 0.1, 0.051, 0.0298, 0.01] | [10.0, 4.15, 1.03, 0.198, 0.1, 0.051, 0.0172, 0.01] | 0 | [240.0, 300.0, 400.0, 450.0, 530.0, 650.0, 800.0, 1311.0] | [480.0, 550.0, 700.0, 1000.0, 1260.0, 1600.0, 2500.0, 3227.0]
Siemens NH-1-100 | Siemens NH-1-100 | 100 | [5400.0, 2000.0, 400.0, 20.0, 1.0, 0.2, 0.012, 0.004] | 0 | 0 | [150.0, 190.0, 250.0, 430.0, 900.0, 1250.0, 2700.0, 3600.0] | 0 | 0
Siemens NH-1-125 | Siemens NH-1-125 | 125 | [4800.0, 120.0, 7.0, 0.1, 0.004] | 0 | 0 | [180.0, 400.0, 740.0, 2000.0, 4250.0] | 0 | 0
Siemens NH-1-16 | Siemens NH-1-16 | 16 | [4000.0, 400.0, 2.0, 0.1, 0.04, 0.01] | 0 | 0 | [26.0, 35.0, 75.0, 150.0, 200.0, 300.0] | 0 | 0
Siemens NH-1-160 | Siemens NH-1-160 | 160 | [4800.0, 120.0, 7.0, 0.1, 0.004] | 0 | 0 | [210.0, 500.0, 900.0, 2300.0, 5000.0] | 0 | 0
Siemens NH-1-25 | Siemens NH-1-25 | 25 | [4000.0, 1000.0, 10.0, 0.2, 0.02, 0.01] | 0 | 0 | [40.0, 50.0, 100.0, 210.0, 400.0, 500.0] | 0 | 0
Siemens NH-1-50 | Siemens NH-1-50 | 50 | [4000.0, 40.0, 4.0, 1.0, 0.02, 0.01] | 0 | 0 | [86.0, 200.0, 300.0, 400.0, 1000.0, 1280.0] | 0 | 0
Siemens NH-1-63 | Siemens NH-1-63 | 63 | [4000.0, 100.0, 10.0, 2.0, 0.04, 0.01] | 0 | 0 | [100.0, 200.0, 300.0, 400.0, 1000.0, 1500.0] | 0 | 0
Siemens NH-1-80 | Siemens NH-1-80 | 80 | [4800.0, 120.0, 7.0, 0.1, 0.01] | 0 | 0 | [150.58, 250.0, 450.0, 1150.0, 2470.0] | 0 | 0
Siemens NH-2-1000 | Siemens NH-2-1000 | 1000 | [4800.0, 120.0, 7.0, 0.1, 0.004] | 0 | 0 | [1900.0, 3500.0, 8400.0, 24000.0, 52000.0] | 0 | 0
Siemens NH-2-200 | Siemens NH-2-200 | 200 | [4800.0, 120.0, 7.0, 0.1, 0.004] | 0 | 0 | [280.0, 650.0, 1200.0, 3000.0, 7000.0] | 0 | 0
Siemens NH-2-224 | Siemens NH-2-224 | 224 | [4800.0, 120.0, 7.0, 0.2, 0.04, 0.004] | 0 | 0 | [400.0, 750.0, 1453.0, 3025.0, 4315.0, 7600.0] | 0 | 0
Siemens NH-2-250 | Siemens NH-2-250 | 250 | [4800.0, 120.0, 7.0, 0.1, 0.004] | 0 | 0 | [450.0, 800.0, 1650.0, 4000.0, 8500.0] | 0 | 0
Siemens NH-2-315 | Siemens NH-2-315 | 315 | [4800.0, 120.0, 7.0, 0.1, 0.004] | 0 | 0 | [550.0, 920.0, 1900.0, 5000.0, 11000.0] | 0 | 0
Siemens NH-2-355 | Siemens NH-2-355 | 355 | [4800.0, 120.0, 6.0, 0.1, 0.004] | 0 | 0 | [650.0, 1116.27, 2350.0, 5840.0, 12790.0] | 0 | 0
Siemens NH-2-400 | Siemens NH-2-400 | 400 | [4800.0, 120.0, 7.0, 0.1, 0.004] | 0 | 0 | [720.0, 1350.0, 2800.0, 6500.0, 15000.0] | 0 | 0
Siemens NH-2-425 | Siemens NH-2-425 | 425 | [4800.0, 120.0, 7.0, 0.1, 0.004] | 0 | 0 | [850.0, 1500.0, 3050.0, 7500.0, 16500.0] | 0 | 0
Siemens NH-2-630 | Siemens NH-2-630 | 630 | [4800.0, 120.0, 7.0, 0.1, 0.004] | 0 | 0 | [1200.0, 2000.0, 4800.0, 12000.0, 26000.0] | 0 | 0

## dtypes
| element | column | dtype
0 | bus | name | object
1 | bus | vn_kv | float64
2 | bus | type | object
3 | bus | zone | object
4 | bus | in_service | bool
5 | load | name | object
6 | load | bus | uint32
7 | load | p_mw | float64
8 | load | q_mvar | float64
9 | load | const_z_percent | float64
10 | load | const_i_percent | float64
11 | load | sn_mva | float64
12 | load | scaling | float64
13 | load | in_service | bool
14 | load | type | object
15 | ext_grid | name | object
16 | ext_grid | bus | uint32
17 | ext_grid | vm_pu | float64
18 | ext_grid | va_degree | float64
19 | ext_grid | slack_weight | float64
20 | ext_grid | in_service | bool
21 | line | name | object
22 | line | std_type | object
23 | line | from_bus | uint32
24 | line | to_bus | uint32
25 | line | length_km | float64
26 | line | r_ohm_per_km | float64
27 | line | x_ohm_per_km | float64
28 | line | c_nf_per_km | float64
29 | line | g_us_per_km | float64
30 | line | max_i_ka | float64
31 | line | df | float64
32 | line | parallel | uint32
33 | line | type | object
34 | line | in_service | bool
35 | trafo | name | object
36 | trafo | std_type | object
37 | trafo | hv_bus | uint32
38 | trafo | lv_bus | uint32
39 | trafo | sn_mva | float64
40 | trafo | vn_hv_kv | float64
41 | trafo | vn_lv_kv | float64
42 | trafo | vk_percent | float64
43 | trafo | vkr_percent | float64
44 | trafo | pfe_kw | float64
45 | trafo | i0_percent | float64
46 | trafo | shift_degree | float64
47 | trafo | tap_side | object
48 | trafo | tap_neutral | int32
49 | trafo | tap_min | int32
50 | trafo | tap_max | int32
51 | trafo | tap_step_percent | float64
52 | trafo | tap_step_degree | float64
53 | trafo | tap_pos | int32
54 | trafo | tap_phase_shifter | bool
55 | trafo | parallel | uint32
56 | trafo | df | float64
57 | trafo | in_service | bool
58 | line_geodata | coords | object
59 | bus_geodata | x | float64
60 | bus_geodata | y | float64
61 | bus_geodata | coords | object

## parameters
| version | format_version | converged | OPF_converged | name | f_hz | sn_mva
0 | 2.14.6 | 2.14.0 | FALSE | FALSE |  | 50 | 1