## bus
| name | vn_kv | type | zone | in_service
0 | bus_LV_355-13_0_11_node_0 | 0.4 | n |  | TRUE
1 | bus_LV_355-13_0_11_node_1 | 0.4 | n |  | TRUE
2 | bus_LV_355-13_0_11_node_2 | 0.4 | n |  | TRUE
3 | bus_LV_355-13_0_11_node_4 | 0.4 | n |  | TRUE
4 | bus_LV_355-13_0_11_node_10 | 0.4 | n |  | TRUE
5 | bus_LV_355-13_0_11_node_28 | 0.4 | n |  | TRUE
6 | bus_LV_355-13_0_11_node_5 | 0.4 | n |  | TRUE
7 | bus_LV_355-13_0_11_node_7 | 0.4 | n |  | TRUE
8 | bus_LV_355-13_0_11_node_56 | 0.4 | n |  | TRUE
9 | bus_LV_355-13_0_11_node_6 | 0.4 | n |  | TRUE
10 | bus_LV_355-13_0_11_node_60 | 0.4 | n |  | TRUE
11 | bus_LV_355-13_0_11_node_8 | 0.4 | n |  | TRUE
12 | bus_LV_355-13_0_11_node_61 | 0.4 | n |  | TRUE
13 | bus_LV_355-13_0_11_node_48 | 0.4 | n |  | TRUE
14 | bus_LV_355-13_0_11_node_47 | 0.4 | n |  | TRUE
15 | bus_LV_355-13_0_11_node_31 | 0.4 | n |  | TRUE
16 | bus_LV_355-13_0_11_node_70 | 0.4 | n |  | TRUE
17 | bus_LV_355-13_0_11_node_12 | 0.4 | n |  | TRUE
18 | bus_LV_355-13_0_11_node_18 | 0.4 | n |  | TRUE
19 | bus_LV_355-13_0_11_node_71 | 0.4 | n |  | TRUE
20 | bus_LV_355-13_0_11_node_13 | 0.4 | n |  | TRUE
21 | bus_LV_355-13_0_11_node_34 | 0.4 | n |  | TRUE
22 | bus_LV_355-13_0_11_node_69 | 0.4 | n |  | TRUE
23 | bus_LV_355-13_0_11_node_14 | 0.4 | n |  | TRUE
24 | bus_LV_355-13_0_11_node_37 | 0.4 | n |  | TRUE
25 | bus_LV_355-13_0_11_node_36 | 0.4 | n |  | TRUE
26 | bus_LV_355-13_0_11_node_15 | 0.4 | n |  | TRUE
27 | bus_LV_355-13_0_11_node_22 | 0.4 | n |  | TRUE
28 | bus_LV_355-13_0_11_node_17 | 0.4 | n |  | TRUE
29 | bus_LV_355-13_0_11_node_30 | 0.4 | n |  | TRUE
30 | bus_LV_355-13_0_11_node_19 | 0.4 | n |  | TRUE
31 | bus_LV_355-13_0_11_node_51 | 0.4 | n |  | TRUE
32 | bus_LV_355-13_0_11_node_49 | 0.4 | n |  | TRUE
33 | bus_LV_355-13_0_11_node_50 | 0.4 | n |  | TRUE
34 | bus_LV_355-13_0_11_node_32 | 0.4 | n |  | TRUE
35 | bus_LV_355-13_0_11_node_29 | 0.4 | n |  | TRUE
36 | bus_LV_355-13_0_11_node_33 | 0.4 | n |  | TRUE
37 | bus_LV_355-13_0_11_node_58 | 0.4 | n |  | TRUE
38 | bus_LV_355-13_0_11_node_24 | 0.4 | n |  | TRUE
39 | bus_LV_355-13_0_11_node_20 | 0.4 | n |  | TRUE
40 | bus_LV_355-13_0_11_node_55 | 0.4 | n |  | TRUE
41 | bus_LV_355-13_0_11_node_54 | 0.4 | n |  | TRUE
42 | bus_LV_355-13_0_11_node_21 | 0.4 | n |  | TRUE
43 | bus_LV_355-13_0_11_node_23 | 0.4 | n |  | TRUE
44 | bus_LV_355-13_0_11_node_25 | 0.4 | n |  | TRUE
45 | bus_LV_355-13_0_11_node_46 | 0.4 | n |  | TRUE
46 | bus_LV_355-13_0_11_node_26 | 0.4 | n |  | TRUE
47 | bus_LV_355-13_0_11_node_27 | 0.4 | n |  | TRUE
48 | bus_LV_355-13_0_11_node_68 | 0.4 | n |  | TRUE
49 | bus_LV_355-13_0_11_node_45 | 0.4 | n |  | TRUE
50 | bus_LV_355-13_0_11_node_53 | 0.4 | n |  | TRUE
51 | bus_LV_355-13_0_11_node_35 | 0.4 | n |  | TRUE
52 | bus_LV_355-13_0_11_node_38 | 0.4 | n |  | TRUE
53 | bus_LV_355-13_0_11_node_39 | 0.4 | n |  | TRUE
54 | bus_LV_355-13_0_11_node_41 | 0.4 | n |  | TRUE
55 | bus_LV_355-13_0_11_node_59 | 0.4 | n |  | TRUE
56 | bus_LV_355-13_0_11_node_42 | 0.4 | n |  | TRUE
57 | bus_LV_355-13_0_11_node_43 | 0.4 | n |  | TRUE
58 | bus_LV_355-13_0_11_node_67 | 0.4 | n |  | TRUE
59 | bus_LV_355-13_0_11_node_44 | 0.4 | n |  | TRUE
60 | bus_LV_355-13_0_11_node_62 | 0.4 | n |  | TRUE
61 | bus_LV_355-13_0_11_node_66 | 0.4 | n |  | TRUE
62 | bus_LV_355-13_0_11_node_63 | 0.4 | n |  | TRUE
63 | bus_LV_355-13_0_11_node_64 | 0.4 | n |  | TRUE
64 | bus_LV_355-13_0_11_node_65 | 0.4 | n |  | TRUE
65 | bus_MV_608_0_node_131 | 20 | n |  | TRUE

## load
| name | bus | p_mw | q_mvar | const_z_percent | const_i_percent | sn_mva | scaling | in_service | type
0 | LV_355-13_0_11_load_0 | 0 | 0.02828 | 0.0070876 | 0 | 0 |  | 1 | TRUE | wye
1 | LV_355-13_0_11_load_1 | 1 | 0.0017502 | 0.00043863 | 0 | 0 |  | 1 | TRUE | wye
2 | LV_355-13_0_11_load_28 | 5 | 0.017131 | 0.0042935 | 0 | 0 |  | 1 | TRUE | wye
3 | LV_355-13_0_11_load_56 | 8 | 0.050725 | 0.012713 | 0 | 0 |  | 1 | TRUE | wye
4 | LV_355-13_0_11_load_60 | 10 | 0.007296 | 0.0018285 | 0 | 0 |  | 1 | TRUE | wye
5 | LV_355-13_0_11_load_61 | 12 | 0.038937 | 0.0097585 | 0 | 0 |  | 1 | TRUE | wye
6 | LV_355-13_0_11_load_48 | 13 | 0.0074523 | 0.0018677 | 0 | 0 |  | 1 | TRUE | wye
7 | LV_355-13_0_11_load_47 | 14 | 0.0029393 | 0.00073665 | 0 | 0 |  | 1 | TRUE | wye
8 | LV_355-13_0_11_load_70 | 16 | 0.01528 | 0.0038296 | 0 | 0 |  | 1 | TRUE | wye
9 | LV_355-13_0_11_load_71 | 19 | 0.0061506 | 0.0015415 | 0 | 0 |  | 1 | TRUE | wye
10 | LV_355-13_0_11_load_69 | 22 | 0.026001 | 0.0065165 | 0 | 0 |  | 1 | TRUE | wye
11 | LV_355-13_0_11_load_36 | 25 | 0.03285 | 0.008233 | 0 | 0 |  | 1 | TRUE | wye
12 | LV_355-13_0_11_load_30 | 29 | 0.028784 | 0.007214 | 0 | 0 |  | 1 | TRUE | wye
13 | LV_355-13_0_11_load_51 | 31 | 0.015721 | 0.00394 | 0 | 0 |  | 1 | TRUE | wye
14 | LV_355-13_0_11_load_49 | 32 | 0.01507 | 0.003777 | 0 | 0 |  | 1 | TRUE | wye
15 | LV_355-13_0_11_load_32 | 34 | 0.0014029 | 0.0003516 | 0 | 0 |  | 1 | TRUE | wye
16 | LV_355-13_0_11_load_29 | 35 | 0.030297 | 0.0075932 | 0 | 0 |  | 1 | TRUE | wye
17 | LV_355-13_0_11_load_33 | 36 | 0.052355 | 0.013121 | 0 | 0 |  | 1 | TRUE | wye
18 | LV_355-13_0_11_load_58 | 37 | 0.028879 | 0.0072377 | 0 | 0 |  | 1 | TRUE | wye
19 | LV_355-13_0_11_load_24 | 38 | 0.0069902 | 0.0017519 | 0 | 0 |  | 1 | TRUE | wye
20 | LV_355-13_0_11_load_20 | 39 | 0.015692 | 0.0039327 | 0 | 0 |  | 1 | TRUE | wye
21 | LV_355-13_0_11_load_55 | 40 | 0.01054 | 0.0026415 | 0 | 0 |  | 1 | TRUE | wye
22 | LV_355-13_0_11_load_21 | 42 | 0.0090485 | 0.0022678 | 0 | 0 |  | 1 | TRUE | wye
23 | LV_355-13_0_11_load_23 | 43 | 0.014151 | 0.0035466 | 0 | 0 |  | 1 | TRUE | wye
24 | LV_355-13_0_11_load_25 | 44 | 0.013891 | 0.0034815 | 0 | 0 |  | 1 | TRUE | wye
25 | LV_355-13_0_11_load_46 | 45 | 0.0082388 | 0.0020648 | 0 | 0 |  | 1 | TRUE | wye
26 | LV_355-13_0_11_load_26 | 46 | 0.0032805 | 0.00082218 | 0 | 0 |  | 1 | TRUE | wye
27 | LV_355-13_0_11_load_27 | 47 | 0.0032379 | 0.0008115 | 0 | 0 |  | 1 | TRUE | wye
28 | LV_355-13_0_11_load_68 | 48 | 0.003247 | 0.00081379 | 0 | 0 |  | 1 | TRUE | wye
29 | LV_355-13_0_11_load_53 | 50 | 0.0017828 | 0.00044682 | 0 | 0 |  | 1 | TRUE | wye
30 | LV_355-13_0_11_load_35 | 51 | 0.02027 | 0.0050801 | 0 | 0 |  | 1 | TRUE | wye
31 | LV_355-13_0_11_load_38 | 52 | 0.0020338 | 0.00050971 | 0 | 0 |  | 1 | TRUE | wye
32 | LV_355-13_0_11_load_39 | 53 | 0.0025512 | 0.00063938 | 0 | 0 |  | 1 | TRUE | wye
33 | LV_355-13_0_11_load_41 | 54 | 0.0048859 | 0.0012245 | 0 | 0 |  | 1 | TRUE | wye
34 | LV_355-13_0_11_load_59 | 55 | 0.0032579 | 0.0008165 | 0 | 0 |  | 1 | TRUE | wye
35 | LV_355-13_0_11_load_42 | 56 | 0.0020132 | 0.00050456 | 0 | 0 |  | 1 | TRUE | wye
36 | LV_355-13_0_11_load_43 | 57 | 0.0056383 | 0.0014131 | 0 | 0 |  | 1 | TRUE | wye
37 | LV_355-13_0_11_load_67 | 58 | 0.003232 | 0.00081003 | 0 | 0 |  | 1 | TRUE | wye
38 | LV_355-13_0_11_load_62 | 60 | 0.0055958 | 0.0014025 | 0 | 0 |  | 1 | TRUE | wye
39 | LV_355-13_0_11_load_66 | 61 | 0.0048484 | 0.0012151 | 0 | 0 |  | 1 | TRUE | wye
40 | LV_355-13_0_11_load_63 | 62 | 0.0023809 | 0.00059672 | 0 | 0 |  | 1 | TRUE | wye
41 | LV_355-13_0_11_load_64 | 63 | 0.035393 | 0.0088704 | 0 | 0 |  | 1 | TRUE | wye
42 | LV_355-13_0_11_load_65 | 64 | 0.0032906 | 0.0008247 | 0 | 0 |  | 1 | TRUE | wye

## ext_grid
| name | bus | vm_pu | va_degree | slack_weight | in_service
0 |  | 3 | 1 | 0 | 1 | TRUE

## line
| name | std_type | from_bus | to_bus | length_km | r_ohm_per_km | x_ohm_per_km | c_nf_per_km | g_us_per_km | max_i_ka | df | parallel | type | in_service
0 | LV_355-13_0_11_line_0 |  | 0 | 1 | 0.040583 | 0.125 | 0.08 | 261 | 0 | 0.364 | 1 | 1 | cs | TRUE
1 | LV_355-13_0_11_line_1 |  | 0 | 2 | 0.013959 | 0.125 | 0.08 | 261 | 0 | 0.364 | 1 | 1 | cs | TRUE
2 | LV_355-13_0_11_line_2 |  | 2 | 3 | 0.09641 | 0.125 | 0.08 | 261 | 0 | 0.364 | 1 | 1 | cs | TRUE
3 | LV_355-13_0_11_line_3 |  | 3 | 4 | 0.11764 | 0.125 | 0.08 | 261 | 0 | 0.364 | 1 | 5 | cs | TRUE
4 | LV_355-13_0_11_line_4 |  | 3 | 5 | 0.015366 | 0.125 | 0.08 | 261 | 0 | 0.364 | 1 | 5 | cs | TRUE
5 | LV_355-13_0_11_line_5 |  | 4 | 15 | 0.027262 | 0.125 | 0.08 | 261 | 0 | 0.364 | 1 | 5 | cs | TRUE
6 | LV_355-13_0_11_line_6 |  | 4 | 16 | 0.019622 | 0.125 | 0.08 | 261 | 0 | 0.364 | 1 | 1 | cs | TRUE
7 | LV_355-13_0_11_line_7 |  | 5 | 26 | 0.010715 | 0.125 | 0.08 | 261 | 0 | 0.364 | 1 | 5 | cs | TRUE
8 | LV_355-13_0_11_line_8 |  | 6 | 7 | 0.13993 | 0.125 | 0.08 | 261 | 0 | 0.364 | 1 | 5 | cs | TRUE
9 | LV_355-13_0_11_line_9 |  | 6 | 8 | 0.023704 | 0.125 | 0.08 | 261 | 0 | 0.364 | 1 | 5 | cs | TRUE
10 | LV_355-13_0_11_line_10 |  | 7 | 11 | 0.26508 | 0.125 | 0.08 | 261 | 0 | 0.364 | 1 | 5 | cs | TRUE
11 | LV_355-13_0_11_line_11 |  | 7 | 12 | 0.012611 | 0.125 | 0.08 | 261 | 0 | 0.364 | 1 | 1 | cs | TRUE
12 | LV_355-13_0_11_line_12 |  | 7 | 9 | 0.20092 | 0.125 | 0.08 | 261 | 0 | 0.364 | 1 | 1 | cs | TRUE
13 | LV_355-13_0_11_line_13 |  | 8 | 24 | 0.018437 | 0.125 | 0.08 | 261 | 0 | 0.364 | 1 | 5 | cs | TRUE
14 | LV_355-13_0_11_line_14 |  | 9 | 10 | 0.019541 | 0.125 | 0.08 | 261 | 0 | 0.364 | 1 | 1 | cs | TRUE
15 | LV_355-13_0_11_line_15 |  | 11 | 13 | 0.003813 | 0.125 | 0.08 | 261 | 0 | 0.364 | 1 | 5 | cs | TRUE
16 | LV_355-13_0_11_line_16 |  | 11 | 14 | 0.012028 | 0.125 | 0.08 | 261 | 0 | 0.364 | 1 | 1 | cs | TRUE
17 | LV_355-13_0_11_line_17 |  | 13 | 33 | 0.041312 | 0.125 | 0.08 | 261 | 0 | 0.364 | 1 | 5 | cs | TRUE
18 | LV_355-13_0_11_line_18 |  | 15 | 34 | 0.020597 | 0.125 | 0.08 | 261 | 0 | 0.364 | 1 | 1 | cs | TRUE
19 | LV_355-13_0_11_line_19 |  | 15 | 35 | 0.014948 | 0.125 | 0.08 | 261 | 0 | 0.364 | 1 | 5 | cs | TRUE
20 | LV_355-13_0_11_line_20 |  | 17 | 18 | 0.030036 | 0.125 | 0.08 | 261 | 0 | 0.364 | 1 | 2 | cs | TRUE
21 | LV_355-13_0_11_line_21 |  | 17 | 19 | 0.026722 | 0.125 | 0.08 | 261 | 0 | 0.364 | 1 | 1 | cs | TRUE
22 | LV_355-13_0_11_line_22 |  | 18 | 30 | 0.057345 | 0.125 | 0.08 | 261 | 0 | 0.364 | 1 | 5 | cs | TRUE
23 | LV_355-13_0_11_line_23 |  | 18 | 31 | 0.0009357 | 0.125 | 0.08 | 261 | 0 | 0.364 | 1 | 1 | cs | TRUE
24 | LV_355-13_0_11_line_24 |  | 20 | 21 | 0.03773 | 0.125 | 0.08 | 261 | 0 | 0.364 | 1 | 5 | cs | TRUE
25 | LV_355-13_0_11_line_25 |  | 20 | 22 | 0.01553 | 0.125 | 0.08 | 261 | 0 | 0.364 | 1 | 5 | cs | TRUE
26 | LV_355-13_0_11_line_26 |  | 21 | 25 | 0.0067695 | 0.125 | 0.08 | 261 | 0 | 0.364 | 1 | 5 | cs | TRUE
27 | LV_355-13_0_11_line_27 |  | 21 | 36 | 0.015718 | 0.125 | 0.08 | 261 | 0 | 0.364 | 1 | 1 | cs | TRUE
28 | LV_355-13_0_11_line_28 |  | 22 | 28 | 0.017912 | 0.125 | 0.08 | 261 | 0 | 0.364 | 1 | 5 | cs | TRUE
29 | LV_355-13_0_11_line_29 |  | 23 | 24 | 0.046905 | 0.125 | 0.08 | 261 | 0 | 0.364 | 1 | 5 | cs | TRUE
30 | LV_355-13_0_11_line_30 |  | 23 | 25 | 0.018905 | 0.125 | 0.08 | 261 | 0 | 0.364 | 1 | 5 | cs | TRUE
31 | LV_355-13_0_11_line_31 |  | 24 | 37 | 0.011833 | 0.125 | 0.08 | 261 | 0 | 0.364 | 1 | 1 | cs | TRUE
32 | LV_355-13_0_11_line_32 |  | 26 | 27 | 0.00389 | 0.125 | 0.08 | 261 | 0 | 0.364 | 1 | 2 | cs | TRUE
33 | LV_355-13_0_11_line_33 |  | 27 | 38 | 0.055796 | 0.125 | 0.08 | 261 | 0 | 0.364 | 1 | 1 | cs | TRUE
34 | LV_355-13_0_11_line_34 |  | 27 | 39 | 0.03262 | 0.125 | 0.08 | 261 | 0 | 0.364 | 1 | 1 | cs | TRUE
35 | LV_355-13_0_11_line_35 |  | 28 | 29 | 0.032121 | 0.125 | 0.08 | 261 | 0 | 0.364 | 1 | 5 | cs | TRUE
36 | LV_355-13_0_11_line_36 |  | 29 | 35 | 0.037989 | 0.125 | 0.08 | 261 | 0 | 0.364 | 1 | 5 | cs | TRUE
37 | LV_355-13_0_11_line_37 |  | 30 | 32 | 0.0092221 | 0.125 | 0.08 | 261 | 0 | 0.364 | 1 | 5 | cs | TRUE
38 | LV_355-13_0_11_line_38 |  | 32 | 33 | 0.010478 | 0.125 | 0.08 | 261 | 0 | 0.364 | 1 | 5 | cs | TRUE
39 | LV_355-13_0_11_line_39 |  | 34 | 41 | 0.033341 | 0.125 | 0.08 | 261 | 0 | 0.364 | 1 | 1 | cs | TRUE
40 | LV_355-13_0_11_line_40 |  | 36 | 51 | 0.0083982 | 0.125 | 0.08 | 261 | 0 | 0.364 | 1 | 1 | cs | TRUE
41 | LV_355-13_0_11_line_41 |  | 38 | 45 | 0.00034552 | 0.125 | 0.08 | 261 | 0 | 0.364 | 1 | 1 | cs | TRUE
42 | LV_355-13_0_11_line_42 |  | 39 | 42 | 0.013011 | 0.125 | 0.08 | 261 | 0 | 0.364 | 1 | 1 | cs | TRUE
43 | LV_355-13_0_11_line_43 |  | 40 | 41 | 0.030525 | 0.125 | 0.08 | 261 | 0 | 0.364 | 1 | 1 | cs | TRUE
44 | LV_355-13_0_11_line_44 |  | 41 | 50 | 0.0094578 | 0.125 | 0.08 | 261 | 0 | 0.364 | 1 | 1 | cs | TRUE
45 | LV_355-13_0_11_line_45 |  | 42 | 43 | 0.025057 | 0.125 | 0.08 | 261 | 0 | 0.364 | 1 | 1 | cs | TRUE
46 | LV_355-13_0_11_line_46 |  | 43 | 44 | 0.005335 | 0.125 | 0.08 | 261 | 0 | 0.364 | 1 | 1 | cs | TRUE
47 | LV_355-13_0_11_line_47 |  | 44 | 46 | 0.0013926 | 0.125 | 0.08 | 261 | 0 | 0.364 | 1 | 1 | cs | TRUE
48 | LV_355-13_0_11_line_48 |  | 46 | 47 | 0.014655 | 0.125 | 0.08 | 261 | 0 | 0.364 | 1 | 1 | cs | TRUE
49 | LV_355-13_0_11_line_49 |  | 47 | 48 | 0.01395 | 0.125 | 0.08 | 261 | 0 | 0.364 | 1 | 1 | cs | TRUE
50 | LV_355-13_0_11_line_50 |  | 48 | 49 | 0.0063311 | 0.125 | 0.08 | 261 | 0 | 0.364 | 1 | 1 | cs | TRUE
51 | LV_355-13_0_11_line_51 |  | 49 | 61 | 0.01083 | 0.125 | 0.08 | 261 | 0 | 0.364 | 1 | 1 | cs | TRUE
52 | LV_355-13_0_11_line_52 |  | 49 | 59 | 0.14224 | 0.125 | 0.08 | 261 | 0 | 0.364 | 1 | 1 | cs | TRUE
53 | LV_355-13_0_11_line_53 |  | 52 | 53 | 0.01407 | 0.125 | 0.08 | 261 | 0 | 0.364 | 1 | 1 | cs | TRUE
54 | LV_355-13_0_11_line_54 |  | 53 | 54 | 0.0329 | 0.125 | 0.08 | 261 | 0 | 0.364 | 1 | 1 | cs | TRUE
55 | LV_355-13_0_11_line_55 |  | 54 | 55 | 0.01723 | 0.125 | 0.08 | 261 | 0 | 0.364 | 1 | 1 | cs | TRUE
56 | LV_355-13_0_11_line_56 |  | 55 | 58 | 0.012702 | 0.125 | 0.08 | 261 | 0 | 0.364 | 1 | 1 | cs | TRUE
57 | LV_355-13_0_11_line_57 |  | 56 | 57 | 0.020738 | 0.125 | 0.08 | 261 | 0 | 0.364 | 1 | 1 | cs | TRUE
58 | LV_355-13_0_11_line_58 |  | 57 | 59 | 0.077999 | 0.125 | 0.08 | 261 | 0 | 0.364 | 1 | 1 | cs | TRUE
59 | LV_355-13_0_11_line_59 |  | 58 | 64 | 0.015023 | 0.125 | 0.08 | 261 | 0 | 0.364 | 1 | 1 | cs | TRUE
60 | LV_355-13_0_11_line_60 |  | 59 | 60 | 0.12011 | 0.125 | 0.08 | 261 | 0 | 0.364 | 1 | 1 | cs | TRUE
61 | LV_355-13_0_11_line_61 |  | 60 | 62 | 0.015721 | 0.125 | 0.08 | 261 | 0 | 0.364 | 1 | 1 | cs | TRUE
62 | LV_355-13_0_11_line_62 |  | 60 | 63 | 0.022917 | 0.125 | 0.08 | 261 | 0 | 0.364 | 1 | 1 | cs | TRUE
63 | LV_355-13_0_11_line_63 |  | 61 | 64 | 0.02892 | 0.125 | 0.08 | 261 | 0 | 0.364 | 1 | 1 | cs | TRUE

## trafo
| name | std_type | hv_bus | lv_bus | sn_mva | vn_hv_kv | vn_lv_kv | vk_percent | vkr_percent | pfe_kw | i0_percent | shift_degree | tap_side | tap_neutral | tap_min | tap_max | tap_step_percent | tap_step_degree | tap_pos | tap_phase_shifter | parallel | df | in_service
0 | LV_355-13_0_11_trafo_4 | 0.63 MVA 20/0.4 kV | 65 | 3 | 0.63 | 20 | 0.4 | 6 | 1.206 | 1.65 | 0.2619 | 150 | hv | 0 | -2 | 2 | 2.5 | 0 | 0 | FALSE | 1 | 1 | TRUE

## line_geodata
| x0 | y0 | x1 | y1 | x2 | y2 | x3 | y3 | x4 | y4 | x5 | y5 | x6 | y6 | x7 | y7 | x8 | y8 | x9 | y9 | x10 | y10 | x11 | y11 | x12 | y12 | x13 | y13 | x14 | y14 | x15 | y15 | x16 | y16 | x17 | y17 | x18 | y18 | x19 | y19 | x20 | y20 | x21 | y21 | x22 | y22 | x23 | y23
0 | 2598159.547 | 1196554.3595 | 2598176.1115 | 1196546.6835 | 2598195.7146 | 1196535.997
1 | 2598165.9492 | 1196566.7641 | 2598159.547 | 1196554.3595
2 | 2598079.5602 | 1196575.0411 | 2598081.6936 | 1196576.8636 | 2598083.2711 | 1196579.1754 | 2598084.186 | 1196581.8209 | 2598084.385 | 1196584.6112 | 2598093.0683 | 1196584.5083 | 2598116.0032 | 1196585.3567 | 2598118.1512 | 1196585.3338 | 2598121.4948 | 1196584.7324 | 2598125.0821 | 1196583.953 | 2598129.6746 | 1196582.2395 | 2598151.8142 | 1196573.2943 | 2598163.695 | 1196567.9988 | 2598165.9492 | 1196566.7641
3 | 2598079.5602 | 1196575.0411 | 2598081.6936 | 1196576.8636 | 2598083.2711 | 1196579.1754 | 2598084.186 | 1196581.8209 | 2598084.385 | 1196584.6112 | 2598093.0683 | 1196584.5083 | 2598093.489 | 1196589.911 | 2598093.7108 | 1196592.7013 | 2598101.4475 | 1196609.4521 | 2598107.6844 | 1196605.2478 | 2598110.5878 | 1196609.2268 | 2598111.4262 | 1196610.8718 | 2598116.3956 | 1196620.4975 | 2598119.139 | 1196624.5877 | 2598121.7855 | 1196635.0813 | 2598125.9284 | 1196656.5024 | 2598127.4154 | 1196661.8047 | 2598126.5709 | 1196664.562
4 | 2598079.5602 | 1196575.0411 | 2598078.5076 | 1196570.6502 | 2598073.858 | 1196560.8466
5 | 2598126.5709 | 1196664.562 | 2598130.0231 | 1196670.0416 | 2598134.2841 | 1196679.7787 | 2598136.2959 | 1196682.7797 | 2598139.5349 | 1196688.4817
6 | 2598126.5709 | 1196664.562 | 2598107.0057 | 1196666.0521
7 | 2598067.7005 | 1196552.0773 | 2598073.858 | 1196560.8466
8 | 2598016.2457 | 1196701.0073 | 2598014.401 | 1196696.9724 | 2598005.0959 | 1196682.5235 | 2598001.3213 | 1196670.2516 | 2598036.5348 | 1196650.1622 | 2598047.3875 | 1196646.3898 | 2598046.042 | 1196654.2278 | 2598044.9868 | 1196664.7782 | 2598045.4923 | 1196673.0379 | 2598047.2396 | 1196681.8754 | 2598050.1982 | 1196691.4684 | 2598053.1482 | 1196698.4266
9 | 2598053.1482 | 1196698.4266 | 2598058.0337 | 1196707.6855 | 2598064.1989 | 1196717.0217 | 2598065.3989 | 1196718.6798
10 | 2597906.8413 | 1196500.4504 | 2597910.9139 | 1196514.323 | 2597912.1274 | 1196521.0039 | 2597914.3851 | 1196529.6299 | 2597912.8059 | 1196543.6045 | 2597911.0728 | 1196553.5327 | 2597908.8799 | 1196555.8903 | 2597906.2831 | 1196557.5476 | 2597907.426 | 1196558.4477 | 2597912.0051 | 1196562.0702 | 2597917.1319 | 1196563.5358 | 2597922.2362 | 1196566.013 | 2597931.036 | 1196572.1576 | 2597975.5378 | 1196625.4034 | 2597982.4572 | 1196634.8727 | 2597984.486 | 1196642.4983 | 2597985.2201 | 1196650.6579 | 2597987.7103 | 1196671.2124 | 2597989.6402 | 1196679.2716 | 2597997.5213 | 1196672.6764 | 2598001.3213 | 1196670.2516 | 2598005.0959 | 1196682.5235 | 2598014.401 | 1196696.9724 | 2598016.2457 | 1196701.0073
11 | 2598016.2457 | 1196701.0073 | 2598021.4966 | 1196712.4736
12 | 2598009.1962 | 1196733.8382 | 2597987.9111 | 1196744.5513 | 2597969.6722 | 1196753.7181 | 2597961.2268 | 1196757.9567 | 2597957.0885 | 1196751.3547 | 2597951.4036 | 1196743.219 | 2597953.6193 | 1196741.2283 | 2597955.0808 | 1196738.6375 | 2597955.6358 | 1196735.7135 | 2597955.2235 | 1196732.7677 | 2597953.882 | 1196730.1112 | 2597955.1069 | 1196726.2087 | 2597956.0038 | 1196720.8722 | 2597956.268 | 1196714.0796 | 2597957.0895 | 1196710.9665 | 2597963.5093 | 1196707.8626 | 2597989.6402 | 1196679.2716 | 2597997.5213 | 1196672.6764 | 2598001.3213 | 1196670.2516 | 2598005.0959 | 1196682.5235 | 2598014.401 | 1196696.9724 | 2598016.2457 | 1196701.0073
13 | 2598076.2085 | 1196733.6154 | 2598065.3989 | 1196718.6798
14 | 2598009.1962 | 1196733.8382 | 2598002.4131 | 1196715.5128
15 | 2597906.8413 | 1196500.4504 | 2597910.5047 | 1196499.393
16 | 2597906.8413 | 1196500.4504 | 2597895.2075 | 1196503.5053
17 | 2597895.5311 | 1196461.7451 | 2597904.7603 | 1196475.2378 | 2597908.5662 | 1196488.7436 | 2597910.6331 | 1196496.1913 | 2597910.5047 | 1196499.393
18 | 2598139.5349 | 1196688.4817 | 2598143.5793 | 1196688.0023 | 2598149.6802 | 1196703.359
19 | 2598139.5349 | 1196688.4817 | 2598144.3704 | 1196702.6259
20 | 2597830.716 | 1196438.579 | 2597842.3828 | 1196410.8933
21 | 2597830.716 | 1196438.579 | 2597825.3279 | 1196451.3433 | 2597813.4598 | 1196446.3715
22 | 2597842.3828 | 1196410.8933 | 2597848.5691 | 1196414.1927 | 2597849.1642 | 1196416.7272 | 2597853.8193 | 1196419.3713 | 2597866.4213 | 1196428.0045 | 2597871.054 | 1196432.1161 | 2597873.9347 | 1196435.7948 | 2597884.8544 | 1196447.8083
23 | 2597841.5318 | 1196410.5042 | 2597842.3828 | 1196410.8933
24 | 2598119.5392 | 1196753.6561 | 2598134.2639 | 1196758.465 | 2598142.5934 | 1196772.0584 | 2598147.2334 | 1196776.4037
25 | 2598147.2334 | 1196776.4037 | 2598161.5494 | 1196770.3848
26 | 2598119.5392 | 1196753.6561 | 2598114.978 | 1196758.6583
27 | 2598119.5392 | 1196753.6561 | 2598118.432 | 1196737.9768
28 | 2598178.0617 | 1196763.4425 | 2598161.5494 | 1196770.3848
29 | 2598102.2402 | 1196772.6275 | 2598095.2593 | 1196760.5789 | 2598076.2085 | 1196733.6154
30 | 2598102.2402 | 1196772.6275 | 2598114.978 | 1196758.6583
31 | 2598076.2085 | 1196733.6154 | 2598085.8871 | 1196726.8085
32 | 2598066.4349 | 1196548.398 | 2598067.7005 | 1196552.0773
33 | 2598066.4349 | 1196548.398 | 2598052.0939 | 1196553.6834 | 2598032.6338 | 1196518.1519
34 | 2598066.4349 | 1196548.398 | 2598062.2036 | 1196536.9266 | 2598055.8537 | 1196522.4767 | 2598053.8534 | 1196518.3233
35 | 2598178.0617 | 1196763.4425 | 2598159.4827 | 1196737.2393
36 | 2598159.4827 | 1196737.2393 | 2598158.9198 | 1196736.4454 | 2598155.2926 | 1196731.4661 | 2598149.3622 | 1196717.2271 | 2598144.3704 | 1196702.6259
37 | 2597884.8544 | 1196447.8083 | 2597888.3128 | 1196448.4296 | 2597891.8127 | 1196452.9391
38 | 2597895.5311 | 1196461.7451 | 2597896.3603 | 1196458.7988 | 2597891.8127 | 1196452.9391
39 | 2598175.6003 | 1196711.638 | 2598164.1078 | 1196715.6993 | 2598160.467 | 1196715.6116 | 2598154.7766 | 1196713.5679 | 2598152.0713 | 1196709.3776 | 2598149.6802 | 1196703.359
40 | 2598117.8404 | 1196729.5995 | 2598118.432 | 1196737.9768
41 | 2598032.4679 | 1196517.8488 | 2598032.6338 | 1196518.1519
42 | 2598053.8534 | 1196518.3233 | 2598051.1964 | 1196512.8064 | 2598048.1121 | 1196506.648
43 | 2598175.6003 | 1196711.638 | 2598193.0555 | 1196736.6797
44 | 2598175.6003 | 1196711.638 | 2598184.7113 | 1196709.1002
45 | 2598035.9441 | 1196484.751 | 2598036.25 | 1196485.2413 | 2598041.3031 | 1196493.9664 | 2598046.242 | 1196502.914 | 2598048.1121 | 1196506.648
46 | 2598033.1203 | 1196480.2246 | 2598035.9441 | 1196484.751
47 | 2598033.1203 | 1196480.2246 | 2598032.3832 | 1196479.043
48 | 2598032.3832 | 1196479.043 | 2598028.4077 | 1196472.6706 | 2598024.3402 | 1196466.7973
49 | 2598024.3402 | 1196466.7973 | 2598019.9409 | 1196460.4448 | 2598016.254 | 1196455.4313
50 | 2598012.5032 | 1196450.3309 | 2598016.254 | 1196455.4313
51 | 2598012.5032 | 1196450.3309 | 2598005.7217 | 1196441.8864
52 | 2597925.0434 | 1196344.6056 | 2597943.2162 | 1196360.3519 | 2597958.7758 | 1196375.132 | 2597986.9168 | 1196405.3937 | 2598004.5802 | 1196425.098 | 2598011.6288 | 1196433.0665 | 2598014.7991 | 1196437.5678 | 2598012.5032 | 1196450.3309
53 | 2597914.6951 | 1196363.3163 | 2597921.86 | 1196367.6412 | 2597926.6005 | 1196370.8073
54 | 2597926.6005 | 1196370.8073 | 2597935.5515 | 1196376.7855 | 2597949.3346 | 1196386.9082 | 2597953.2277 | 1196390.1012
55 | 2597953.2277 | 1196390.1012 | 2597964.8478 | 1196399.6317 | 2597966.4479 | 1196401.1439
56 | 2597966.4479 | 1196401.1439 | 2597975.6795 | 1196409.8681
57 | 2597845.5583 | 1196286.1703 | 2597858.93 | 1196294.8922 | 2597862.8714 | 1196297.5844
58 | 2597925.0434 | 1196344.6056 | 2597885.9407 | 1196314.7372 | 2597878.7857 | 1196308.4587 | 2597874.9685 | 1196305.8476 | 2597862.8714 | 1196297.5844
59 | 2597986.4555 | 1196420.3276 | 2597984.4152 | 1196418.1236 | 2597975.6795 | 1196409.8681
60 | 2597925.0434 | 1196344.6056 | 2598004.5758 | 1196254.5971
61 | 2598004.5758 | 1196254.5971 | 2597992.6383 | 1196244.3674
62 | 2598021.9777 | 1196269.5094 | 2598004.5758 | 1196254.5971
63 | 2597986.4555 | 1196420.3276 | 2597997.9026 | 1196432.6933 | 2598005.3095 | 1196441.3731 | 2598005.7217 | 1196441.8864

## bus_geodata
| x | y | coords
0 | 2598159.547 | 1196554.3595
1 | 2598195.7146 | 1196535.997
2 | 2598165.9492 | 1196566.7641
3 | 2598079.5602 | 1196575.0411
4 | 2598126.5709 | 1196664.562
5 | 2598073.858 | 1196560.8466
6 | 2598053.1482 | 1196698.4266
7 | 2598016.2457 | 1196701.0073
8 | 2598065.3989 | 1196718.6798
9 | 2598009.1962 | 1196733.8382
10 | 2598002.4131 | 1196715.5128
11 | 2597906.8413 | 1196500.4504
12 | 2598021.4966 | 1196712.4736
13 | 2597910.5047 | 1196499.393
14 | 2597895.2075 | 1196503.5053
15 | 2598139.5349 | 1196688.4817
16 | 2598107.0057 | 1196666.0521
17 | 2597830.716 | 1196438.579
18 | 2597842.3828 | 1196410.8933
19 | 2597813.4598 | 1196446.3715
20 | 2598147.2334 | 1196776.4037
21 | 2598119.5392 | 1196753.6561
22 | 2598161.5494 | 1196770.3848
23 | 2598102.2402 | 1196772.6275
24 | 2598076.2085 | 1196733.6154
25 | 2598114.978 | 1196758.6583
26 | 2598067.7005 | 1196552.0773
27 | 2598066.4349 | 1196548.398
28 | 2598178.0617 | 1196763.4425
29 | 2598159.4827 | 1196737.2393
30 | 2597884.8544 | 1196447.8083
31 | 2597841.5318 | 1196410.5042
32 | 2597891.8127 | 1196452.9391
33 | 2597895.5311 | 1196461.7451
34 | 2598149.6802 | 1196703.359
35 | 2598144.3704 | 1196702.6259
36 | 2598118.432 | 1196737.9768
37 | 2598085.8871 | 1196726.8085
38 | 2598032.6338 | 1196518.1519
39 | 2598053.8534 | 1196518.3233
40 | 2598193.0555 | 1196736.6797
41 | 2598175.6003 | 1196711.638
42 | 2598048.1121 | 1196506.648
43 | 2598035.9441 | 1196484.751
44 | 2598033.1203 | 1196480.2246
45 | 2598032.4679 | 1196517.8488
46 | 2598032.3832 | 1196479.043
47 | 2598024.3402 | 1196466.7973
48 | 2598016.254 | 1196455.4313
49 | 2598012.5032 | 1196450.3309
50 | 2598184.7113 | 1196709.1002
51 | 2598117.8404 | 1196729.5995
52 | 2597914.6951 | 1196363.3163
53 | 2597926.6005 | 1196370.8073
54 | 2597953.2277 | 1196390.1012
55 | 2597966.4479 | 1196401.1439
56 | 2597845.5583 | 1196286.1703
57 | 2597862.8714 | 1196297.5844
58 | 2597975.6795 | 1196409.8681
59 | 2597925.0434 | 1196344.6056
60 | 2598004.5758 | 1196254.5971
61 | 2598005.7217 | 1196441.8864
62 | 2597992.6383 | 1196244.3674
63 | 2598021.9777 | 1196269.5094
64 | 2597986.4555 | 1196420.3276
65 | 2598084.385 | 1196584.6112

## line_std_types
| c_nf_per_km | r_ohm_per_km | x_ohm_per_km | max_i_ka | type | q_mm2 | alpha | voltage_rating
NAYY 4x50 SE | 210 | 0.642 | 0.083 | 0.142 | cs | 50 | 0.00403 | LV
NAYY 4x120 SE | 264 | 0.225 | 0.08 | 0.242 | cs | 120 | 0.00403 | LV
NAYY 4x150 SE | 261 | 0.208 | 0.08 | 0.27 | cs | 150 | 0.00403 | LV
NA2XS2Y 1x95 RM/25 12/20 kV | 216 | 0.313 | 0.132 | 0.252 | cs | 95 | 0.00403 | MV
NA2XS2Y 1x185 RM/25 12/20 kV | 273 | 0.161 | 0.117 | 0.362 | cs | 185 | 0.00403 | MV
NA2XS2Y 1x240 RM/25 12/20 kV | 304 | 0.122 | 0.112 | 0.421 | cs | 240 | 0.00403 | MV
NA2XS2Y 1x95 RM/25 6/10 kV | 315 | 0.313 | 0.123 | 0.249 | cs | 95 | 0.00403 | MV
NA2XS2Y 1x185 RM/25 6/10 kV | 406 | 0.161 | 0.11 | 0.358 | cs | 185 | 0.00403 | MV
NA2XS2Y 1x240 RM/25 6/10 kV | 456 | 0.122 | 0.105 | 0.416 | cs | 240 | 0.00403 | MV
NA2XS2Y 1x150 RM/25 12/20 kV | 250 | 0.206 | 0.116 | 0.319 | cs | 150 | 0.00403 | MV
NA2XS2Y 1x120 RM/25 12/20 kV | 230 | 0.253 | 0.119 | 0.283 | cs | 120 | 0.00403 | MV
NA2XS2Y 1x70 RM/25 12/20 kV | 190 | 0.443 | 0.132 | 0.22 | cs | 70 | 0.00403 | MV
NA2XS2Y 1x150 RM/25 6/10 kV | 360 | 0.206 | 0.11 | 0.315 | cs | 150 | 0.00403 | MV
NA2XS2Y 1x120 RM/25 6/10 kV | 340 | 0.253 | 0.113 | 0.28 | cs | 120 | 0.00403 | MV
NA2XS2Y 1x70 RM/25 6/10 kV | 280 | 0.443 | 0.123 | 0.217 | cs | 70 | 0.00403 | MV
N2XS(FL)2Y 1x120 RM/35 64/110 kV | 112 | 0.153 | 0.166 | 0.366 | cs | 120 | 0.00393 | HV
N2XS(FL)2Y 1x185 RM/35 64/110 kV | 125 | 0.099 | 0.156 | 0.457 | cs | 185 | 0.00393 | HV
N2XS(FL)2Y 1x240 RM/35 64/110 kV | 135 | 0.075 | 0.149 | 0.526 | cs | 240 | 0.00393 | HV
N2XS(FL)2Y 1x300 RM/35 64/110 kV | 144 | 0.06 | 0.144 | 0.588 | cs | 300 | 0.00393 | HV
15-AL1/3-ST1A 0.4 | 11 | 1.8769 | 0.35 | 0.105 | ol | 16 | 0.00403 | LV
24-AL1/4-ST1A 0.4 | 11.25 | 1.2012 | 0.335 | 0.14 | ol | 24 | 0.00403 | LV
48-AL1/8-ST1A 0.4 | 12.2 | 0.5939 | 0.3 | 0.21 | ol | 48 | 0.00403 | LV
94-AL1/15-ST1A 0.4 | 13.2 | 0.306 | 0.29 | 0.35 | ol | 94 | 0.00403 | LV
34-AL1/6-ST1A 10.0 | 9.7 | 0.8342 | 0.36 | 0.17 | ol | 34 | 0.00403 | MV
48-AL1/8-ST1A 10.0 | 10.1 | 0.5939 | 0.35 | 0.21 | ol | 48 | 0.00403 | MV
70-AL1/11-ST1A 10.0 | 10.4 | 0.4132 | 0.339 | 0.29 | ol | 70 | 0.00403 | MV
94-AL1/15-ST1A 10.0 | 10.75 | 0.306 | 0.33 | 0.35 | ol | 94 | 0.00403 | MV
122-AL1/20-ST1A 10.0 | 11.1 | 0.2376 | 0.323 | 0.41 | ol | 122 | 0.00403 | MV
149-AL1/24-ST1A 10.0 | 11.25 | 0.194 | 0.315 | 0.47 | ol | 149 | 0.00403 | MV
34-AL1/6-ST1A 20.0 | 9.15 | 0.8342 | 0.382 | 0.17 | ol | 34 | 0.00403 | MV
48-AL1/8-ST1A 20.0 | 9.5 | 0.5939 | 0.372 | 0.21 | ol | 48 | 0.00403 | MV
70-AL1/11-ST1A 20.0 | 9.7 | 0.4132 | 0.36 | 0.29 | ol | 70 | 0.00403 | MV
94-AL1/15-ST1A 20.0 | 10 | 0.306 | 0.35 | 0.35 | ol | 94 | 0.00403 | MV
122-AL1/20-ST1A 20.0 | 10.3 | 0.2376 | 0.344 | 0.41 | ol | 122 | 0.00403 | MV
149-AL1/24-ST1A 20.0 | 10.5 | 0.194 | 0.337 | 0.47 | ol | 149 | 0.00403 | MV
184-AL1/30-ST1A 20.0 | 10.75 | 0.1571 | 0.33 | 0.535 | ol | 184 | 0.00403 | MV
243-AL1/39-ST1A 20.0 | 11 | 0.1188 | 0.32 | 0.645 | ol | 243 | 0.00403 | MV
48-AL1/8-ST1A 110.0 | 8 | 0.5939 | 0.46 | 0.21 | ol | 48 | 0.00403 | HV
70-AL1/11-ST1A 110.0 | 8.4 | 0.4132 | 0.45 | 0.29 | ol | 70 | 0.00403 | HV
94-AL1/15-ST1A 110.0 | 8.65 | 0.306 | 0.44 | 0.35 | ol | 94 | 0.00403 | HV
122-AL1/20-ST1A 110.0 | 8.5 | 0.2376 | 0.43 | 0.41 | ol | 122 | 0.00403 | HV
149-AL1/24-ST1A 110.0 | 8.75 | 0.194 | 0.41 | 0.47 | ol | 149 | 0.00403 | HV
184-AL1/30-ST1A 110.0 | 8.8 | 0.1571 | 0.4 | 0.535 | ol | 184 | 0.00403 | HV
243-AL1/39-ST1A 110.0 | 9 | 0.1188 | 0.39 | 0.645 | ol | 243 | 0.00403 | HV
305-AL1/39-ST1A 110.0 | 9.2 | 0.0949 | 0.38 | 0.74 | ol | 305 | 0.00403 | HV
490-AL1/64-ST1A 110.0 | 9.75 | 0.059 | 0.37 | 0.96 | ol | 490 | 0.00403 | HV
679-AL1/86-ST1A 110.0 | 9.95 | 0.042 | 0.36 | 1.15 | ol | 679 | 0.00403 | HV
490-AL1/64-ST1A 220.0 | 10 | 0.059 | 0.285 | 0.96 | ol | 490 | 0.00403 | HV
679-AL1/86-ST1A 220.0 | 11.7 | 0.042 | 0.275 | 1.15 | ol | 679 | 0.00403 | HV
490-AL1/64-ST1A 380.0 | 11 | 0.059 | 0.253 | 0.96 | ol | 490 | 0.00403 | HV
679-AL1/86-ST1A 380.0 | 14.6 | 0.042 | 0.25 | 1.15 | ol | 679 | 0.00403 | HV

## trafo_std_types
| i0_percent | pfe_kw | vkr_percent | sn_mva | vn_lv_kv | vn_hv_kv | vk_percent | shift_degree | vector_group | tap_side | tap_neutral | tap_min | tap_max | tap_step_degree | tap_step_percent | tap_phase_shifter
160 MVA 380/110 kV | 0.06 | 60 | 0.25 | 160 | 110 | 380 | 12.2 | 0 | Yy0 | hv | 0 | -9 | 9 | 0 | 1.5 | FALSE
100 MVA 220/110 kV | 0.06 | 55 | 0.26 | 100 | 110 | 220 | 12 | 0 | Yy0 | hv | 0 | -9 | 9 | 0 | 1.5 | FALSE
63 MVA 110/20 kV | 0.04 | 22 | 0.32 | 63 | 20 | 110 | 18 | 150 | YNd5 | hv | 0 | -9 | 9 | 0 | 1.5 | FALSE
40 MVA 110/20 kV | 0.05 | 18 | 0.34 | 40 | 20 | 110 | 16.2 | 150 | YNd5 | hv | 0 | -9 | 9 | 0 | 1.5 | FALSE
25 MVA 110/20 kV | 0.07 | 14 | 0.41 | 25 | 20 | 110 | 12 | 150 | YNd5 | hv | 0 | -9 | 9 | 0 | 1.5 | FALSE
63 MVA 110/10 kV | 0.04 | 22 | 0.32 | 63 | 10 | 110 | 18 | 150 | YNd5 | hv | 0 | -9 | 9 | 0 | 1.5 | FALSE
40 MVA 110/10 kV | 0.05 | 18 | 0.34 | 40 | 10 | 110 | 16.2 | 150 | YNd5 | hv | 0 | -9 | 9 | 0 | 1.5 | FALSE
25 MVA 110/10 kV | 0.07 | 14 | 0.41 | 25 | 10 | 110 | 12 | 150 | YNd5 | hv | 0 | -9 | 9 | 0 | 1.5 | FALSE
0.25 MVA 20/0.4 kV | 0.32 | 0.8 | 1.44 | 0.25 | 0.4 | 20 | 6 | 150 | Yzn5 | hv | 0 | -2 | 2 | 0 | 2.5 | FALSE
0.4 MVA 20/0.4 kV | 0.3375 | 1.35 | 1.425 | 0.4 | 0.4 | 20 | 6 | 150 | Dyn5 | hv | 0 | -2 | 2 | 0 | 2.5 | FALSE
0.63 MVA 20/0.4 kV | 0.2619 | 1.65 | 1.206 | 0.63 | 0.4 | 20 | 6 | 150 | Dyn5 | hv | 0 | -2 | 2 | 0 | 2.5 | FALSE
0.25 MVA 10/0.4 kV | 0.24 | 0.6 | 1.2 | 0.25 | 0.4 | 10 | 4 | 150 | Dyn5 | hv | 0 | -2 | 2 | 0 | 2.5 | FALSE
0.4 MVA 10/0.4 kV | 0.2375 | 0.95 | 1.325 | 0.4 | 0.4 | 10 | 4 | 150 | Dyn5 | hv | 0 | -2 | 2 | 0 | 2.5 | FALSE
0.63 MVA 10/0.4 kV | 0.1873 | 1.18 | 1.0794 | 0.63 | 0.4 | 10 | 4 | 150 | Dyn5 | hv | 0 | -2 | 2 | 0 | 2.5 | FALSE

## trafo3w_std_types
| sn_hv_mva | sn_mv_mva | sn_lv_mva | vn_hv_kv | vn_mv_kv | vn_lv_kv | vk_hv_percent | vk_mv_percent | vk_lv_percent | vkr_hv_percent | vkr_mv_percent | vkr_lv_percent | pfe_kw | i0_percent | shift_mv_degree | shift_lv_degree | vector_group | tap_side | tap_neutral | tap_min | tap_max | tap_step_percent
63/25/38 MVA 110/20/10 kV | 63 | 25 | 38 | 110 | 20 | 10 | 10.4 | 10.4 | 10.4 | 0.28 | 0.32 | 0.35 | 35 | 0.89 | 0 | 0 | YN0yn0yn0 | hv | 0 | -10 | 10 | 1.2
63/25/38 MVA 110/10/10 kV | 63 | 25 | 38 | 110 | 10 | 10 | 10.4 | 10.4 | 10.4 | 0.28 | 0.32 | 0.35 | 35 | 0.89 | 0 | 0 | YN0yn0yn0 | hv | 0 | -10 | 10 | 1.2

## fuse_std_types
| fuse_type | i_rated_a | t_avg | t_min | t_total | x_avg | x_min | x_total
HV 100A | HV 100A | 100 | 0 | [10.0, 3.64, 0.854, 0.281, 0.1, 0.0531, 0.022, 0.01] | [10.0, 4.267, 1.21, 0.403, 0.1, 0.058, 0.022, 0.01] | 0 | [300.0, 350.0, 450.0, 550.0, 700.0, 850.0, 1200.0, 1752.0] | [600.0, 700.0, 900.0, 1150.0, 1665.0, 2000.0, 3000.0, 4313.0]
HV 10A | HV 10A | 10 | 0 | [10.0, 1675.0, 0.344, 0.156, 0.1, 0.0417, 0.0171, 0.01] | [10.0, 1.3, 0.3, 0.155, 0.1, 0.0555, 0.023, 0.01] | 0 | [30.0, 32.0, 35.0, 37.0, 39.0, 50.0, 70.0, 88.0] | [60.0, 70.0, 80.0, 87.0, 94.0, 110.0, 150.0, 216.0]
HV 125A | HV 125A | 125 | 0 | [10.0, 1.82, 0.344, 0.1, 0.0467, 0.0269, 0.01] | [10.0, 2.478, 0.426, 0.1, 0.0427, 0.0211, 0.01] | 0 | [375.0, 500.0, 700.0, 925.0, 1200.0, 1500.0, 2341.0] | [750.0, 1000.0, 1500.0, 2200.0, 3000.0, 4000.0, 5765.0]
HV 160A | HV 160A | 160 | 0 | [10.0, 4.15, 1.03, 0.198, 0.1, 0.051, 0.0172, 0.01] | [10.0, 2.3, 0.734, 0.274, 0.1, 0.046, 0.0177, 0.01] | 0 | [480.0, 550.0, 700.0, 1000.0, 1260.0, 1600.0, 2500.0, 3227.0] | [960.0, 1300.0, 1700.0, 2200.0, 2996.0, 4000.0, 6000.0, 7946.0]
HV 16A | HV 16A | 16 | 0 | [10.0, 0.352, 0.164, 0.1, 0.0649, 0.0342, 0.01] | [10.0, 2.34, 0.722, 0.181, 0.1, 0.055, 0.0296, 0.01] | 0 | [48.0, 60.0, 65.0, 71.0, 80.0, 100.0, 162.0] | [96.0, 110.0, 125.0, 150.0, 168.0, 200.0, 250.0, 398.0]
HV 200A | HV 200A | 200 | 0 | [10.0, 4.267, 1.21, 0.403, 0.1, 0.058, 0.022, 0.01] | [10.0, 3.73, 1.654, 0.328, 0.1, 0.0531, 0.019, 0.01] | 0 | [600.0, 700.0, 900.0, 1150.0, 1665.0, 2000.0, 3000.0, 4313.0] | [1200.0, 1500.0, 1800.0, 2700.0, 3960.0, 5000.0, 7500.0, 10620.0]
HV 20A | HV 20A | 20 | 0 | [10.0, 1.3, 0.3, 0.155, 0.1, 0.0555, 0.023, 0.01] | [10.0, 1.3, 0.161, 0.1, 0.0611, 0.0399, 0.0141, 0.01] | 0 | [60.0, 70.0, 80.0, 87.0, 94.0, 110.0, 150.0, 216.0] | [120.0, 150.0, 200.0, 223.0, 260.0, 300.0, 450.0, 532.0]
HV 25A | HV 25A | 25 | 0 | [10.0, 2.512, 0.833, 0.299, 0.1, 0.0372, 0.0223, 0.01] | [10.0, 3.125, 0.597, 0.198, 0.1, 0.0378, 0.022, 0.01] | 0 | [75.0, 82.0, 90.0, 100.0, 124.0, 170.0, 200.0, 289.0] | [150.0, 170.0, 210.0, 250.0, 294.0, 400.0, 500.0, 711.0]
HV 31.5A | HV 31.5A | 31.5 | 0 | [10.0, 2.34, 0.722, 0.181, 0.1, 0.055, 0.0296, 0.01] | [10.0, 2.84, 0.368, 0.164, 0.1, 0.0621, 0.0378, 0.0195, 0.01] | 0 | [95.0, 110.0, 125.0, 150.0, 165.0, 200.0, 250.0, 390.0] | [189.0, 220.0, 300.0, 350.0, 393.0, 450.0, 530.0, 700.0, 960.0]
HV 40A | HV 40A | 40 | 0 | [10.0, 1.3, 0.161, 0.1, 0.0611, 0.0399, 0.0141, 0.01] | [10.0, 2.05, 0.369, 0.198, 0.1, 0.051, 0.0298, 0.01] | 0 | [120.0, 150.0, 200.0, 223.0, 260.0, 300.0, 450.0, 532.0] | [240.0, 300.0, 400.0, 450.0, 530.0, 650.0, 800.0, 1311.0]
HV 50A | HV 50A | 50 | 0 | [10.0, 3.215, 0.597, 0.198, 0.1, 0.0378, 0.022, 0.01] | [10.0, 3.64, 0.854, 0.281, 0.1, 0.0531, 0.022, 0.01] | 0 | [150.0, 170.0, 210.0, 250.0, 294.0, 400.0, 500.0, 711.0] | [300.0, 350.0, 450.0, 550.0, 700.0, 850.0, 1200.0, 1752.0]
HV 6.3A | HV 6.3A | 6.3 | 0 | [10.0, 1.39, 0.344, 0.168, 0.1, 0.056, 0.0263, 0.01] | [10.0, 1.711, 0.516, 0.198, 0.1, 0.0634, 0.0303, 0.01] | 0 | [19.0, 19.5, 20.4, 20.8, 22.0, 25.0, 32.0, 48.0] | [38.0, 40.0, 43.0, 48.0, 53.0, 60.0, 75.0, 118.0]
HV 63A | HV 63A | 63 | 0 | [10.0, 2.84, 0.368, 0.164, 0.1, 0.0621, 0.0378, 0.0195, 0.01] | [10.0, 1.82, 0.344, 0.1, 0.0467, 0.0269, 0.01] | 0 | [189.0, 220.0, 300.0, 350.0, 393.0, 450.0, 530.0, 700.0, 961.0] | [378.0, 500.0, 700.0, 934.0, 1200.0, 1500.0, 2366.0]
HV 80A | HV 80A | 80 | 0 | [10.0, 2.05, 0.369, 0.198, 0.1, 0.051, 0.0298, 0.01] | [10.0, 4.15, 1.03, 0.198, 0.1, 0.051, 0.0172, 0.01] | 0 | [240.0, 300.0, 400.0, 450.0, 530.0, 650.0, 800.0, 1311.0] | [480.0, 550.0, 700.0, 1000.0, 1260.0, 1600.0, 2500.0, 3227.0]
Siemens NH-1-100 | Siemens NH-1-100 | 100 | [5400.0, 2000.0, 400.0, 20.0, 1.0, 0.2, 0.012, 0.004] | 0 | 0 | [150.0, 190.0, 250.0, 430.0, 900.0, 1250.0, 2700.0, 3600.0] | 0 | 0
Siemens NH-1-125 | Siemens NH-1-125 | 125 | [4800.0, 120.0, 7.0, 0.1, 0.004] | 0 | 0 | [180.0, 400.0, 740.0, 2000.0, 4250.0] | 0 | 0
Siemens NH-1-16 | Siemens NH-1-16 | 16 | [4000.0, 400.0, 2.0, 0.1, 0.04, 0.01] | 0 | 0 | [26.0, 35.0, 75.0, 150.0, 200.0, 300.0] | 0 | 0
Siemens NH-1-160 | Siemens NH-1-160 | 160 | [4800.0, 120.0, 7.0, 0.1, 0.004] | 0 | 0 | [210.0, 500.0, 900.0, 2300.0, 5000.0] | 0 | 0
Siemens NH-1-25 | Siemens NH-1-25 | 25 | [4000.0, 1000.0, 10.0, 0.2, 0.02, 0.01] | 0 | 0 | [40.0, 50.0, 100.0, 210.0, 400.0, 500.0] | 0 | 0
Siemens NH-1-50 | Siemens NH-1-50 | 50 | [4000.0, 40.0, 4.0, 1.0, 0.02, 0.01] | 0 | 0 | [86.0, 200.0, 300.0, 400.0, 1000.0, 1280.0] | 0 | 0
Siemens NH-1-63 | Siemens NH-1-63 | 63 | [4000.0, 100.0, 10.0, 2.0, 0.04, 0.01] | 0 | 0 | [100.0, 200.0, 300.0, 400.0, 1000.0, 1500.0] | 0 | 0
Siemens NH-1-80 | Siemens NH-1-80 | 80 | [4800.0, 120.0, 7.0, 0.1, 0.01] | 0 | 0 | [150.58, 250.0, 450.0, 1150.0, 2470.0] | 0 | 0
Siemens NH-2-1000 | Siemens NH-2-1000 | 1000 | [4800.0, 120.0, 7.0, 0.1, 0.004] | 0 | 0 | [1900.0, 3500.0, 8400.0, 24000.0, 52000.0] | 0 | 0
Siemens NH-2-200 | Siemens NH-2-200 | 200 | [4800.0, 120.0, 7.0, 0.1, 0.004] | 0 | 0 | [280.0, 650.0, 1200.0, 3000.0, 7000.0] | 0 | 0
Siemens NH-2-224 | Siemens NH-2-224 | 224 | [4800.0, 120.0, 7.0, 0.2, 0.04, 0.004] | 0 | 0 | [400.0, 750.0, 1453.0, 3025.0, 4315.0, 7600.0] | 0 | 0
Siemens NH-2-250 | Siemens NH-2-250 | 250 | [4800.0, 120.0, 7.0, 0.1, 0.004] | 0 | 0 | [450.0, 800.0, 1650.0, 4000.0, 8500.0] | 0 | 0
Siemens NH-2-315 | Siemens NH-2-315 | 315 | [4800.0, 120.0, 7.0, 0.1, 0.004] | 0 | 0 | [550.0, 920.0, 1900.0, 5000.0, 11000.0] | 0 | 0
Siemens NH-2-355 | Siemens NH-2-355 | 355 | [4800.0, 120.0, 6.0, 0.1, 0.004] | 0 | 0 | [650.0, 1116.27, 2350.0, 5840.0, 12790.0] | 0 | 0
Siemens NH-2-400 | Siemens NH-2-400 | 400 | [4800.0, 120.0, 7.0, 0.1, 0.004] | 0 | 0 | [720.0, 1350.0, 2800.0, 6500.0, 15000.0] | 0 | 0
Siemens NH-2-425 | Siemens NH-2-425 | 425 | [4800.0, 120.0, 7.0, 0.1, 0.004] | 0 | 0 | [850.0, 1500.0, 3050.0, 7500.0, 16500.0] | 0 | 0
Siemens NH-2-630 | Siemens NH-2-630 | 630 | [4800.0, 120.0, 7.0, 0.1, 0.004] | 0 | 0 | [1200.0, 2000.0, 4800.0, 12000.0, 26000.0] | 0 | 0

## dtypes
| element | column | dtype
0 | bus | name | object
1 | bus | vn_kv | float64
2 | bus | type | object
3 | bus | zone | object
4 | bus | in_service | bool
5 | load | name | object
6 | load | bus | uint32
7 | load | p_mw | float64
8 | load | q_mvar | float64
9 | load | const_z_percent | float64
10 | load | const_i_percent | float64
11 | load | sn_mva | float64
12 | load | scaling | float64
13 | load | in_service | bool
14 | load | type | object
15 | ext_grid | name | object
16 | ext_grid | bus | uint32
17 | ext_grid | vm_pu | float64
18 | ext_grid | va_degree | float64
19 | ext_grid | slack_weight | float64
20 | ext_grid | in_service | bool
21 | line | name | object
22 | line | std_type | object
23 | line | from_bus | uint32
24 | line | to_bus | uint32
25 | line | length_km | float64
26 | line | r_ohm_per_km | float64
27 | line | x_ohm_per_km | float64
28 | line | c_nf_per_km | float64
29 | line | g_us_per_km | float64
30 | line | max_i_ka | float64
31 | line | df | float64
32 | line | parallel | uint32
33 | line | type | object
34 | line | in_service | bool
35 | trafo | name | object
36 | trafo | std_type | object
37 | trafo | hv_bus | uint32
38 | trafo | lv_bus | uint32
39 | trafo | sn_mva | float64
40 | trafo | vn_hv_kv | float64
41 | trafo | vn_lv_kv | float64
42 | trafo | vk_percent | float64
43 | trafo | vkr_percent | float64
44 | trafo | pfe_kw | float64
45 | trafo | i0_percent | float64
46 | trafo | shift_degree | float64
47 | trafo | tap_side | object
48 | trafo | tap_neutral | int32
49 | trafo | tap_min | int32
50 | trafo | tap_max | int32
51 | trafo | tap_step_percent | float64
52 | trafo | tap_step_degree | float64
53 | trafo | tap_pos | int32
54 | trafo | tap_phase_shifter | bool
55 | trafo | parallel | uint32
56 | trafo | df | float64
57 | trafo | in_service | bool
58 | line_geodata | coords | object
59 | bus_geodata | x | float64
60 | bus_geodata | y | float64
61 | bus_geodata | coords | object

## parameters
| version | format_version | converged | OPF_converged | name | f_hz | sn_mva
0 | 2.14.6 | 2.14.0 | FALSE | FALSE |  | 50 | 1