## bus
| name | vn_kv | type | zone | in_service
0 | bus_LV_355-17_0_3_node_0 | 0.4 | n |  | TRUE
1 | bus_LV_355-17_0_3_node_1 | 0.4 | n |  | TRUE
2 | bus_LV_355-17_0_3_node_2 | 0.4 | n |  | TRUE
3 | bus_LV_355-17_0_3_node_3 | 0.4 | n |  | TRUE
4 | bus_LV_355-17_0_3_node_6 | 0.4 | n |  | TRUE
5 | bus_LV_355-17_0_3_node_9 | 0.4 | n |  | TRUE
6 | bus_LV_355-17_0_3_node_4 | 0.4 | n |  | TRUE
7 | bus_LV_355-17_0_3_node_54 | 0.4 | n |  | TRUE
8 | bus_LV_355-17_0_3_node_53 | 0.4 | n |  | TRUE
9 | bus_LV_355-17_0_3_node_52 | 0.4 | n |  | TRUE
10 | bus_LV_355-17_0_3_node_34 | 0.4 | n |  | TRUE
11 | bus_LV_355-17_0_3_node_7 | 0.4 | n |  | TRUE
12 | bus_LV_355-17_0_3_node_35 | 0.4 | n |  | TRUE
13 | bus_LV_355-17_0_3_node_50 | 0.4 | n |  | TRUE
14 | bus_LV_355-17_0_3_node_60 | 0.4 | n |  | TRUE
15 | bus_LV_355-17_0_3_node_10 | 0.4 | n |  | TRUE
16 | bus_LV_355-17_0_3_node_61 | 0.4 | n |  | TRUE
17 | bus_LV_355-17_0_3_node_12 | 0.4 | n |  | TRUE
18 | bus_LV_355-17_0_3_node_13 | 0.4 | n |  | TRUE
19 | bus_LV_355-17_0_3_node_27 | 0.4 | n |  | TRUE
20 | bus_LV_355-17_0_3_node_25 | 0.4 | n |  | TRUE
21 | bus_LV_355-17_0_3_node_59 | 0.4 | n |  | TRUE
22 | bus_LV_355-17_0_3_node_55 | 0.4 | n |  | TRUE
23 | bus_LV_355-17_0_3_node_33 | 0.4 | n |  | TRUE
24 | bus_LV_355-17_0_3_node_49 | 0.4 | n |  | TRUE
25 | bus_LV_355-17_0_3_node_26 | 0.4 | n |  | TRUE
26 | bus_LV_355-17_0_3_node_14 | 0.4 | n |  | TRUE
27 | bus_LV_355-17_0_3_node_15 | 0.4 | n |  | TRUE
28 | bus_LV_355-17_0_3_node_16 | 0.4 | n |  | TRUE
29 | bus_LV_355-17_0_3_node_17 | 0.4 | n |  | TRUE
30 | bus_LV_355-17_0_3_node_18 | 0.4 | n |  | TRUE
31 | bus_LV_355-17_0_3_node_38 | 0.4 | n |  | TRUE
32 | bus_LV_355-17_0_3_node_36 | 0.4 | n |  | TRUE
33 | bus_LV_355-17_0_3_node_37 | 0.4 | n |  | TRUE
34 | bus_LV_355-17_0_3_node_44 | 0.4 | n |  | TRUE
35 | bus_LV_355-17_0_3_node_19 | 0.4 | n |  | TRUE
36 | bus_LV_355-17_0_3_node_20 | 0.4 | n |  | TRUE
37 | bus_LV_355-17_0_3_node_21 | 0.4 | n |  | TRUE
38 | bus_LV_355-17_0_3_node_22 | 0.4 | n |  | TRUE
39 | bus_LV_355-17_0_3_node_23 | 0.4 | n |  | TRUE
40 | bus_LV_355-17_0_3_node_24 | 0.4 | n |  | TRUE
41 | bus_LV_355-17_0_3_node_30 | 0.4 | n |  | TRUE
42 | bus_LV_355-17_0_3_node_65 | 0.4 | n |  | TRUE
43 | bus_LV_355-17_0_3_node_64 | 0.4 | n |  | TRUE
44 | bus_LV_355-17_0_3_node_28 | 0.4 | n |  | TRUE
45 | bus_LV_355-17_0_3_node_29 | 0.4 | n |  | TRUE
46 | bus_LV_355-17_0_3_node_31 | 0.4 | n |  | TRUE
47 | bus_LV_355-17_0_3_node_32 | 0.4 | n |  | TRUE
48 | bus_LV_355-17_0_3_node_69 | 0.4 | n |  | TRUE
49 | bus_LV_355-17_0_3_node_66 | 0.4 | n |  | TRUE
50 | bus_LV_355-17_0_3_node_51 | 0.4 | n |  | TRUE
51 | bus_LV_355-17_0_3_node_39 | 0.4 | n |  | TRUE
52 | bus_LV_355-17_0_3_node_40 | 0.4 | n |  | TRUE
53 | bus_LV_355-17_0_3_node_41 | 0.4 | n |  | TRUE
54 | bus_LV_355-17_0_3_node_42 | 0.4 | n |  | TRUE
55 | bus_LV_355-17_0_3_node_43 | 0.4 | n |  | TRUE
56 | bus_LV_355-17_0_3_node_45 | 0.4 | n |  | TRUE
57 | bus_LV_355-17_0_3_node_46 | 0.4 | n |  | TRUE
58 | bus_LV_355-17_0_3_node_47 | 0.4 | n |  | TRUE
59 | bus_LV_355-17_0_3_node_48 | 0.4 | n |  | TRUE
60 | bus_LV_355-17_0_3_node_67 | 0.4 | n |  | TRUE
61 | bus_LV_355-17_0_3_node_56 | 0.4 | n |  | TRUE
62 | bus_LV_355-17_0_3_node_57 | 0.4 | n |  | TRUE
63 | bus_LV_355-17_0_3_node_58 | 0.4 | n |  | TRUE
64 | bus_LV_355-17_0_3_node_63 | 0.4 | n |  | TRUE
65 | bus_LV_355-17_0_3_node_62 | 0.4 | n |  | TRUE
66 | bus_MV_608_0_node_136 | 20 | n |  | TRUE

## load
| name | bus | p_mw | q_mvar | const_z_percent | const_i_percent | sn_mva | scaling | in_service | type
0 | LV_355-17_0_3_load_0 | 0 | 0.010472 | 0.0026246 | 0 | 0 |  | 1 | TRUE | wye
1 | LV_355-17_0_3_load_1 | 1 | 0.0071497 | 0.0017919 | 0 | 0 |  | 1 | TRUE | wye
2 | LV_355-17_0_3_load_54 | 7 | 0.0095588 | 0.0023957 | 0 | 0 |  | 1 | TRUE | wye
3 | LV_355-17_0_3_load_53 | 8 | 0.0032483 | 0.00081409 | 0 | 0 |  | 1 | TRUE | wye
4 | LV_355-17_0_3_load_34 | 10 | 0.0034372 | 0.00086144 | 0 | 0 |  | 1 | TRUE | wye
5 | LV_355-17_0_3_load_35 | 12 | 0.0025434 | 0.00063745 | 0 | 0 |  | 1 | TRUE | wye
6 | LV_355-17_0_3_load_50 | 13 | 0.0035741 | 0.00089575 | 0 | 0 |  | 1 | TRUE | wye
7 | LV_355-17_0_3_load_60 | 14 | 0.011193 | 0.0028053 | 0 | 0 |  | 1 | TRUE | wye
8 | LV_355-17_0_3_load_61 | 16 | 0.01115 | 0.0027944 | 0 | 0 |  | 1 | TRUE | wye
9 | LV_355-17_0_3_load_27 | 19 | 0.013338 | 0.0033427 | 0 | 0 |  | 1 | TRUE | wye
10 | LV_355-17_0_3_load_25 | 20 | 0.013309 | 0.0033356 | 0 | 0 |  | 1 | TRUE | wye
11 | LV_355-17_0_3_load_55 | 22 | 0.014171 | 0.0035516 | 0 | 0 |  | 1 | TRUE | wye
12 | LV_355-17_0_3_load_33 | 23 | 0.0027068 | 0.00067839 | 0 | 0 |  | 1 | TRUE | wye
13 | LV_355-17_0_3_load_49 | 24 | 0.0033864 | 0.00084872 | 0 | 0 |  | 1 | TRUE | wye
14 | LV_355-17_0_3_load_26 | 25 | 0.006064 | 0.0015198 | 0 | 0 |  | 1 | TRUE | wye
15 | LV_355-17_0_3_load_14 | 26 | 0.0031933 | 0.00080031 | 0 | 0 |  | 1 | TRUE | wye
16 | LV_355-17_0_3_load_15 | 27 | 0.0042926 | 0.0010758 | 0 | 0 |  | 1 | TRUE | wye
17 | LV_355-17_0_3_load_16 | 28 | 0.0036964 | 0.00092642 | 0 | 0 |  | 1 | TRUE | wye
18 | LV_355-17_0_3_load_17 | 29 | 0.0032195 | 0.00080688 | 0 | 0 |  | 1 | TRUE | wye
19 | LV_355-17_0_3_load_18 | 30 | 0.0024824 | 0.00062215 | 0 | 0 |  | 1 | TRUE | wye
20 | LV_355-17_0_3_load_38 | 31 | 0.0030809 | 0.00077215 | 0 | 0 |  | 1 | TRUE | wye
21 | LV_355-17_0_3_load_36 | 32 | 0.0029676 | 0.00074376 | 0 | 0 |  | 1 | TRUE | wye
22 | LV_355-17_0_3_load_37 | 33 | 0.0038895 | 0.00097479 | 0 | 0 |  | 1 | TRUE | wye
23 | LV_355-17_0_3_load_44 | 34 | 0.0031122 | 0.00078 | 0 | 0 |  | 1 | TRUE | wye
24 | LV_355-17_0_3_load_19 | 35 | 0.0082525 | 0.0020683 | 0 | 0 |  | 1 | TRUE | wye
25 | LV_355-17_0_3_load_20 | 36 | 0.012857 | 0.0032222 | 0 | 0 |  | 1 | TRUE | wye
26 | LV_355-17_0_3_load_22 | 38 | 0.01041 | 0.002609 | 0 | 0 |  | 1 | TRUE | wye
27 | LV_355-17_0_3_load_23 | 39 | 0.012967 | 0.0032499 | 0 | 0 |  | 1 | TRUE | wye
28 | LV_355-17_0_3_load_64 | 43 | 0.014218 | 0.0035633 | 0 | 0 |  | 1 | TRUE | wye
29 | LV_355-17_0_3_load_28 | 44 | 0.01296 | 0.0032482 | 0 | 0 |  | 1 | TRUE | wye
30 | LV_355-17_0_3_load_32 | 47 | 0.003282 | 0.00082254 | 0 | 0 |  | 1 | TRUE | wye
31 | LV_355-17_0_3_load_69 | 48 | 0.023197 | 0.0058136 | 0 | 0 |  | 1 | TRUE | wye
32 | LV_355-17_0_3_load_66 | 49 | 0.011239 | 0.0028167 | 0 | 0 |  | 1 | TRUE | wye
33 | LV_355-17_0_3_load_51 | 50 | 0.0027222 | 0.00068225 | 0 | 0 |  | 1 | TRUE | wye
34 | LV_355-17_0_3_load_39 | 51 | 0.0035078 | 0.00087913 | 0 | 0 |  | 1 | TRUE | wye
35 | LV_355-17_0_3_load_40 | 52 | 0.0031851 | 0.00079826 | 0 | 0 |  | 1 | TRUE | wye
36 | LV_355-17_0_3_load_41 | 53 | 0.0033623 | 0.00084267 | 0 | 0 |  | 1 | TRUE | wye
37 | LV_355-17_0_3_load_42 | 54 | 0.0028034 | 0.00070259 | 0 | 0 |  | 1 | TRUE | wye
38 | LV_355-17_0_3_load_43 | 55 | 0.0027852 | 0.00069803 | 0 | 0 |  | 1 | TRUE | wye
39 | LV_355-17_0_3_load_45 | 56 | 0.0031017 | 0.00077737 | 0 | 0 |  | 1 | TRUE | wye
40 | LV_355-17_0_3_load_46 | 57 | 0.0029397 | 0.00073677 | 0 | 0 |  | 1 | TRUE | wye
41 | LV_355-17_0_3_load_47 | 58 | 0.0028054 | 0.0007031 | 0 | 0 |  | 1 | TRUE | wye
42 | LV_355-17_0_3_load_48 | 59 | 0.0028429 | 0.00071249 | 0 | 0 |  | 1 | TRUE | wye
43 | LV_355-17_0_3_load_67 | 60 | 0.010372 | 0.0025994 | 0 | 0 |  | 1 | TRUE | wye
44 | LV_355-17_0_3_load_57 | 62 | 0.012847 | 0.0032197 | 0 | 0 |  | 1 | TRUE | wye
45 | LV_355-17_0_3_load_63 | 64 | 0.01295 | 0.0032457 | 0 | 0 |  | 1 | TRUE | wye
46 | LV_355-17_0_3_load_62 | 65 | 0.0314 | 0.0078696 | 0 | 0 |  | 1 | TRUE | wye

## ext_grid
| name | bus | vm_pu | va_degree | slack_weight | in_service
0 |  | 49 | 1 | 0 | 1 | TRUE

## line
| name | std_type | from_bus | to_bus | length_km | r_ohm_per_km | x_ohm_per_km | c_nf_per_km | g_us_per_km | max_i_ka | df | parallel | type | in_service
0 | LV_355-17_0_3_line_0 |  | 0 | 1 | 0.014003 | 0.125 | 0.08 | 261 | 0 | 0.364 | 1 | 1 | cs | TRUE
1 | LV_355-17_0_3_line_1 |  | 0 | 2 | 0.020647 | 0.125 | 0.08 | 261 | 0 | 0.364 | 1 | 1 | cs | TRUE
2 | LV_355-17_0_3_line_2 |  | 1 | 3 | 0.023055 | 0.125 | 0.08 | 261 | 0 | 0.364 | 1 | 1 | cs | TRUE
3 | LV_355-17_0_3_line_3 |  | 2 | 4 | 0.0559 | 0.125 | 0.08 | 261 | 0 | 0.364 | 1 | 1 | cs | TRUE
4 | LV_355-17_0_3_line_4 |  | 2 | 5 | 0.07297 | 0.125 | 0.08 | 261 | 0 | 0.364 | 1 | 1 | cs | TRUE
5 | LV_355-17_0_3_line_5 |  | 3 | 6 | 0.072424 | 0.125 | 0.08 | 261 | 0 | 0.364 | 1 | 1 | cs | TRUE
6 | LV_355-17_0_3_line_6 |  | 3 | 7 | 0.01155 | 0.125 | 0.08 | 261 | 0 | 0.364 | 1 | 1 | cs | TRUE
7 | LV_355-17_0_3_line_7 |  | 4 | 9 | 0.016175 | 0.125 | 0.08 | 261 | 0 | 0.364 | 1 | 3 | cs | TRUE
8 | LV_355-17_0_3_line_8 |  | 4 | 10 | 0.026102 | 0.125 | 0.08 | 261 | 0 | 0.364 | 1 | 3 | cs | TRUE
9 | LV_355-17_0_3_line_9 |  | 5 | 14 | 0.022904 | 0.125 | 0.08 | 261 | 0 | 0.364 | 1 | 1 | cs | TRUE
10 | LV_355-17_0_3_line_10 |  | 6 | 8 | 0.050273 | 0.125 | 0.08 | 261 | 0 | 0.364 | 1 | 1 | cs | TRUE
11 | LV_355-17_0_3_line_11 |  | 9 | 21 | 0.060619 | 0.125 | 0.08 | 261 | 0 | 0.364 | 1 | 3 | cs | TRUE
12 | LV_355-17_0_3_line_12 |  | 9 | 22 | 0.01101 | 0.125 | 0.08 | 261 | 0 | 0.364 | 1 | 1 | cs | TRUE
13 | LV_355-17_0_3_line_13 |  | 10 | 23 | 0.0089408 | 0.125 | 0.08 | 261 | 0 | 0.364 | 1 | 3 | cs | TRUE
14 | LV_355-17_0_3_line_14 |  | 11 | 12 | 0.024873 | 0.125 | 0.08 | 261 | 0 | 0.364 | 1 | 1 | cs | TRUE
15 | LV_355-17_0_3_line_15 |  | 11 | 13 | 0.016516 | 0.125 | 0.08 | 261 | 0 | 0.364 | 1 | 1 | cs | TRUE
16 | LV_355-17_0_3_line_16 |  | 12 | 23 | 0.018386 | 0.125 | 0.08 | 261 | 0 | 0.364 | 1 | 2 | cs | TRUE
17 | LV_355-17_0_3_line_17 |  | 13 | 24 | 0.01594 | 0.125 | 0.08 | 261 | 0 | 0.364 | 1 | 1 | cs | TRUE
18 | LV_355-17_0_3_line_18 |  | 14 | 17 | 0.048069 | 0.125 | 0.08 | 261 | 0 | 0.364 | 1 | 1 | cs | TRUE
19 | LV_355-17_0_3_line_19 |  | 15 | 16 | 0.014892 | 0.125 | 0.08 | 261 | 0 | 0.364 | 1 | 1 | cs | TRUE
20 | LV_355-17_0_3_line_20 |  | 15 | 17 | 0.066526 | 0.125 | 0.08 | 261 | 0 | 0.364 | 1 | 1 | cs | TRUE
21 | LV_355-17_0_3_line_21 |  | 18 | 19 | 0.010815 | 0.125 | 0.08 | 261 | 0 | 0.364 | 1 | 1 | cs | TRUE
22 | LV_355-17_0_3_line_22 |  | 18 | 20 | 0.021842 | 0.125 | 0.08 | 261 | 0 | 0.364 | 1 | 1 | cs | TRUE
23 | LV_355-17_0_3_line_23 |  | 20 | 25 | 0.0064242 | 0.125 | 0.08 | 261 | 0 | 0.364 | 1 | 1 | cs | TRUE
24 | LV_355-17_0_3_line_24 |  | 21 | 60 | 0.008273 | 0.125 | 0.08 | 261 | 0 | 0.364 | 1 | 1 | cs | TRUE
25 | LV_355-17_0_3_line_25 |  | 21 | 42 | 0.011476 | 0.125 | 0.08 | 261 | 0 | 0.364 | 1 | 3 | cs | TRUE
26 | LV_355-17_0_3_line_26 |  | 22 | 61 | 0.017821 | 0.125 | 0.08 | 261 | 0 | 0.364 | 1 | 1 | cs | TRUE
27 | LV_355-17_0_3_line_27 |  | 24 | 59 | 0.0080739 | 0.125 | 0.08 | 261 | 0 | 0.364 | 1 | 1 | cs | TRUE
28 | LV_355-17_0_3_line_28 |  | 25 | 38 | 0.011377 | 0.125 | 0.08 | 261 | 0 | 0.364 | 1 | 1 | cs | TRUE
29 | LV_355-17_0_3_line_29 |  | 26 | 27 | 0.015639 | 0.125 | 0.08 | 261 | 0 | 0.364 | 1 | 1 | cs | TRUE
30 | LV_355-17_0_3_line_30 |  | 26 | 28 | 0.0056194 | 0.125 | 0.08 | 261 | 0 | 0.364 | 1 | 1 | cs | TRUE
31 | LV_355-17_0_3_line_31 |  | 27 | 29 | 0.0056815 | 0.125 | 0.08 | 261 | 0 | 0.364 | 1 | 1 | cs | TRUE
32 | LV_355-17_0_3_line_32 |  | 28 | 30 | 0.0050485 | 0.125 | 0.08 | 261 | 0 | 0.364 | 1 | 1 | cs | TRUE
33 | LV_355-17_0_3_line_33 |  | 29 | 31 | 0.0049608 | 0.125 | 0.08 | 261 | 0 | 0.364 | 1 | 1 | cs | TRUE
34 | LV_355-17_0_3_line_34 |  | 30 | 32 | 0.0067792 | 0.125 | 0.08 | 261 | 0 | 0.364 | 1 | 1 | cs | TRUE
35 | LV_355-17_0_3_line_35 |  | 31 | 33 | 0.0045255 | 0.125 | 0.08 | 261 | 0 | 0.364 | 1 | 1 | cs | TRUE
36 | LV_355-17_0_3_line_36 |  | 32 | 34 | 0.015064 | 0.125 | 0.08 | 261 | 0 | 0.364 | 1 | 1 | cs | TRUE
37 | LV_355-17_0_3_line_37 |  | 33 | 47 | 0.0055195 | 0.125 | 0.08 | 261 | 0 | 0.364 | 1 | 1 | cs | TRUE
38 | LV_355-17_0_3_line_38 |  | 34 | 50 | 0.0054592 | 0.125 | 0.08 | 261 | 0 | 0.364 | 1 | 1 | cs | TRUE
39 | LV_355-17_0_3_line_39 |  | 35 | 36 | 0.011495 | 0.125 | 0.08 | 261 | 0 | 0.364 | 1 | 1 | cs | TRUE
40 | LV_355-17_0_3_line_40 |  | 35 | 37 | 0.038415 | 0.125 | 0.08 | 261 | 0 | 0.364 | 1 | 1 | cs | TRUE
41 | LV_355-17_0_3_line_41 |  | 36 | 38 | 0.0013995 | 0.125 | 0.08 | 261 | 0 | 0.364 | 1 | 1 | cs | TRUE
42 | LV_355-17_0_3_line_42 |  | 37 | 39 | 0.009735 | 0.125 | 0.08 | 261 | 0 | 0.364 | 1 | 1 | cs | TRUE
43 | LV_355-17_0_3_line_43 |  | 37 | 40 | 0.022312 | 0.125 | 0.08 | 261 | 0 | 0.364 | 1 | 1 | cs | TRUE
44 | LV_355-17_0_3_line_44 |  | 40 | 41 | 0.012192 | 0.125 | 0.08 | 261 | 0 | 0.364 | 1 | 1 | cs | TRUE
45 | LV_355-17_0_3_line_45 |  | 41 | 42 | 0.013294 | 0.125 | 0.08 | 261 | 0 | 0.364 | 1 | 1 | cs | TRUE
46 | LV_355-17_0_3_line_46 |  | 41 | 43 | 0.017424 | 0.125 | 0.08 | 261 | 0 | 0.364 | 1 | 1 | cs | TRUE
47 | LV_355-17_0_3_line_47 |  | 42 | 49 | 0.013221 | 0.125 | 0.08 | 261 | 0 | 0.364 | 1 | 3 | cs | TRUE
48 | LV_355-17_0_3_line_48 |  | 44 | 45 | 0.02721 | 0.125 | 0.08 | 261 | 0 | 0.364 | 1 | 1 | cs | TRUE
49 | LV_355-17_0_3_line_49 |  | 45 | 46 | 0.005126 | 0.125 | 0.08 | 261 | 0 | 0.364 | 1 | 1 | cs | TRUE
50 | LV_355-17_0_3_line_50 |  | 45 | 47 | 0.053907 | 0.125 | 0.08 | 261 | 0 | 0.364 | 1 | 1 | cs | TRUE
51 | LV_355-17_0_3_line_51 |  | 46 | 48 | 0.063312 | 0.125 | 0.08 | 261 | 0 | 0.364 | 1 | 1 | cs | TRUE
52 | LV_355-17_0_3_line_52 |  | 50 | 54 | 0.004128 | 0.125 | 0.08 | 261 | 0 | 0.364 | 1 | 1 | cs | TRUE
53 | LV_355-17_0_3_line_53 |  | 51 | 52 | 0.005162 | 0.125 | 0.08 | 261 | 0 | 0.364 | 1 | 1 | cs | TRUE
54 | LV_355-17_0_3_line_54 |  | 51 | 53 | 0.023755 | 0.125 | 0.08 | 261 | 0 | 0.364 | 1 | 1 | cs | TRUE
55 | LV_355-17_0_3_line_55 |  | 52 | 54 | 0.0059605 | 0.125 | 0.08 | 261 | 0 | 0.364 | 1 | 1 | cs | TRUE
56 | LV_355-17_0_3_line_56 |  | 53 | 55 | 0.0036953 | 0.125 | 0.08 | 261 | 0 | 0.364 | 1 | 1 | cs | TRUE
57 | LV_355-17_0_3_line_57 |  | 55 | 56 | 0.0045542 | 0.125 | 0.08 | 261 | 0 | 0.364 | 1 | 1 | cs | TRUE
58 | LV_355-17_0_3_line_58 |  | 56 | 57 | 0.0056321 | 0.125 | 0.08 | 261 | 0 | 0.364 | 1 | 1 | cs | TRUE
59 | LV_355-17_0_3_line_59 |  | 57 | 58 | 0.0057448 | 0.125 | 0.08 | 261 | 0 | 0.364 | 1 | 1 | cs | TRUE
60 | LV_355-17_0_3_line_60 |  | 58 | 59 | 0.005372 | 0.125 | 0.08 | 261 | 0 | 0.364 | 1 | 1 | cs | TRUE
61 | LV_355-17_0_3_line_61 |  | 61 | 62 | 0.011072 | 0.125 | 0.08 | 261 | 0 | 0.364 | 1 | 1 | cs | TRUE
62 | LV_355-17_0_3_line_62 |  | 61 | 63 | 0.016456 | 0.125 | 0.08 | 261 | 0 | 0.364 | 1 | 1 | cs | TRUE
63 | LV_355-17_0_3_line_63 |  | 63 | 64 | 0.010712 | 0.125 | 0.08 | 261 | 0 | 0.364 | 1 | 1 | cs | TRUE
64 | LV_355-17_0_3_line_64 |  | 63 | 65 | 0.027634 | 0.125 | 0.08 | 261 | 0 | 0.364 | 1 | 1 | cs | TRUE

## trafo
| name | std_type | hv_bus | lv_bus | sn_mva | vn_hv_kv | vn_lv_kv | vk_percent | vkr_percent | pfe_kw | i0_percent | shift_degree | tap_side | tap_neutral | tap_min | tap_max | tap_step_percent | tap_step_degree | tap_pos | tap_phase_shifter | parallel | df | in_service
0 | LV_355-17_0_3_trafo_66 | 0.63 MVA 20/0.4 kV | 66 | 49 | 0.63 | 20 | 0.4 | 6 | 1.206 | 1.65 | 0.2619 | 150 | hv | 0 | -2 | 2 | 2.5 | 0 | 0 | FALSE | 1 | 1 | TRUE

## line_geodata
| x0 | y0 | x1 | y1 | x2 | y2 | x3 | y3 | x4 | y4 | x5 | y5 | x6 | y6 | x7 | y7 | x8 | y8
0 | 2598290.5103 | 1195737.7442 | 2598282.402 | 1195726.3279
1 | 2598305.67 | 1195751.2884 | 2598295.0788 | 1195744.1766 | 2598290.5103 | 1195737.7442
2 | 2598269.0522 | 1195707.5317 | 2598282.402 | 1195726.3279
3 | 2598272.7422 | 1195767.6291 | 2598271.8341 | 1195762.2598 | 2598278.8394 | 1195751.641 | 2598281.8776 | 1195746.8709 | 2598291.9124 | 1195752.96 | 2598304.3084 | 1195758.0812 | 2598305.67 | 1195751.2884
4 | 2598305.67 | 1195751.2884 | 2598312.8287 | 1195743.8378 | 2598313.9089 | 1195738.5014 | 2598316.4305 | 1195738.6896 | 2598319.5692 | 1195738.7776 | 2598330.8821 | 1195739.3413 | 2598335.4226 | 1195739.5734 | 2598336.9206 | 1195703.9541
5 | 2598209.0076 | 1195710.8185 | 2598210.4539 | 1195707.1828 | 2598214.1034 | 1195708.5824 | 2598220.77 | 1195711.304 | 2598231.475 | 1195716.5257 | 2598240.2524 | 1195721.0476 | 2598243.6113 | 1195718.8343 | 2598266.9867 | 1195704.1305 | 2598269.0522 | 1195707.5317
6 | 2598269.0522 | 1195707.5317 | 2598278.8516 | 1195701.4184
7 | 2598272.7422 | 1195767.6291 | 2598259.7031 | 1195777.2492
8 | 2598272.7422 | 1195767.6291 | 2598278.0679 | 1195770.051 | 2598293.8828 | 1195769.7127 | 2598297.8418 | 1195771.7076
9 | 2598336.9206 | 1195703.9541 | 2598359.822 | 1195704.3277
10 | 2598209.0076 | 1195710.8185 | 2598193.2899 | 1195705.6985 | 2598178.8219 | 1195701.5786 | 2598163.6532 | 1195698.2595 | 2598160.5103 | 1195697.8334
11 | 2598233.2071 | 1195824.3934 | 2598245.9499 | 1195818.0306 | 2598256.5364 | 1195809.9786 | 2598256.6448 | 1195790.6017 | 2598259.7031 | 1195777.2492
12 | 2598259.7031 | 1195777.2492 | 2598251.8793 | 1195776.7847 | 2598248.7068 | 1195776.8286
13 | 2598304.2953 | 1195777.6426 | 2598300.5419 | 1195773.0681 | 2598297.8418 | 1195771.7076
14 | 2598311.2513 | 1195819.534 | 2598308.8849 | 1195794.7739
15 | 2598311.2513 | 1195819.534 | 2598310.0346 | 1195836.0048
16 | 2598304.2953 | 1195777.6426 | 2598307.6368 | 1195781.715 | 2598308.8849 | 1195794.7739
17 | 2598310.0346 | 1195836.0048 | 2598309.4758 | 1195843.5695 | 2598302.9025 | 1195848.7264
18 | 2598394.8904 | 1195717.6893 | 2598382.9224 | 1195717.4925 | 2598383.1321 | 1195704.7079 | 2598359.822 | 1195704.3277
19 | 2598360.7498 | 1195756.7641 | 2598361.035 | 1195741.8784
20 | 2598394.8904 | 1195717.6893 | 2598395.1201 | 1195748.9725 | 2598360.7498 | 1195756.7641
21 | 2598106.9817 | 1195766.0249 | 2598100.2578 | 1195774.5094
22 | 2598106.9817 | 1195766.0249 | 2598123.351 | 1195780.4863
23 | 2598128.2089 | 1195784.6877 | 2598127.259 | 1195783.9388 | 2598123.351 | 1195780.4863
24 | 2598233.2071 | 1195824.3934 | 2598227.9259 | 1195818.0139
25 | 2598222.1849 | 1195827.6652 | 2598225.8946 | 1195826.7969 | 2598233.2071 | 1195824.3934
26 | 2598230.9375 | 1195776.7022 | 2598232.1793 | 1195777.0575 | 2598248.7068 | 1195776.8286
27 | 2598296.3122 | 1195853.3632 | 2598299.1559 | 1195851.6657 | 2598302.9025 | 1195848.7264
28 | 2598137.1431 | 1195791.7316 | 2598128.2089 | 1195784.6877
29 | 2598205.2035 | 1195894.4133 | 2598189.5657 | 1195894.5758
30 | 2598210.8226 | 1195894.3549 | 2598205.2035 | 1195894.4133
31 | 2598183.8845 | 1195894.6348 | 2598189.5657 | 1195894.5758
32 | 2598210.8226 | 1195894.3549 | 2598215.8708 | 1195894.3025
33 | 2598178.9239 | 1195894.6864 | 2598183.8845 | 1195894.6348
34 | 2598215.8708 | 1195894.3025 | 2598219.1737 | 1195894.2681 | 2598222.6318 | 1195893.9141
35 | 2598174.4098 | 1195894.9923 | 2598178.3575 | 1195894.6923 | 2598178.9239 | 1195894.6864
36 | 2598222.6318 | 1195893.9141 | 2598226.4713 | 1195893.521 | 2598233.5475 | 1195890.8285 | 2598236.6674 | 1195888.9662
37 | 2598174.4098 | 1195894.9923 | 2598168.9062 | 1195895.4107
38 | 2598241.355 | 1195886.1681 | 2598236.6674 | 1195888.9662
39 | 2598147.269 | 1195799.7151 | 2598138.2421 | 1195792.5981
40 | 2598177.436 | 1195823.4993 | 2598147.269 | 1195799.7151
41 | 2598137.1431 | 1195791.7316 | 2598138.2421 | 1195792.5981
42 | 2598177.436 | 1195823.4993 | 2598177.1205 | 1195813.772
43 | 2598197.2529 | 1195832.1865 | 2598186.2445 | 1195830.4446 | 2598177.436 | 1195823.4993
44 | 2598197.2529 | 1195832.1865 | 2598200.5745 | 1195832.7191 | 2598209.205 | 1195830.7042
45 | 2598209.205 | 1195830.7042 | 2598222.1849 | 1195827.6652
46 | 2598196.723 | 1195818.5127 | 2598209.205 | 1195830.7042
47 | 2598222.1849 | 1195827.6652 | 2598212.9338 | 1195818.1964
48 | 2598116.3245 | 1195891.8774 | 2598121.2745 | 1195887.1066 | 2598129.2004 | 1195873.9971 | 2598132.7797 | 1195870.4829
49 | 2598116.3245 | 1195891.8774 | 2598114.5498 | 1195892.5561 | 2598111.6631 | 1195894.0245
50 | 2598116.3245 | 1195891.8774 | 2598122.1058 | 1195889.9412 | 2598125.6251 | 1195889.4842 | 2598128.8704 | 1195889.8167 | 2598148.3893 | 1195895.947 | 2598161.0273 | 1195896.0096 | 2598168.9062 | 1195895.4107
51 | 2598069.2857 | 1195850.3932 | 2598088.364 | 1195882.6262 | 2598111.6631 | 1195894.0245
52 | 2598241.355 | 1195886.1681 | 2598244.8995 | 1195884.0523
53 | 2598254.4499 | 1195878.3515 | 2598250.0176 | 1195880.9973
54 | 2598254.4499 | 1195878.3515 | 2598274.8471 | 1195866.1761
55 | 2598250.0176 | 1195880.9973 | 2598244.8995 | 1195884.0523
56 | 2598274.8471 | 1195866.1761 | 2598278.0201 | 1195864.2821
57 | 2598281.9306 | 1195861.9478 | 2598278.0201 | 1195864.2821
58 | 2598281.9306 | 1195861.9478 | 2598286.7667 | 1195859.0611
59 | 2598291.6995 | 1195856.1166 | 2598286.7667 | 1195859.0611
60 | 2598291.6995 | 1195856.1166 | 2598296.3122 | 1195853.3632
61 | 2598230.9375 | 1195776.7022 | 2598228.6792 | 1195765.8638
62 | 2598216.636 | 1195768.4911 | 2598230.9375 | 1195776.7022
63 | 2598215.6118 | 1195757.8302 | 2598216.636 | 1195768.4911
64 | 2598201.15 | 1195748.741 | 2598203.2868 | 1195760.8246 | 2598216.636 | 1195768.4911

## bus_geodata
| x | y | coords
0 | 2598290.5103 | 1195737.7442
1 | 2598282.402 | 1195726.3279
2 | 2598305.67 | 1195751.2884
3 | 2598269.0522 | 1195707.5317
4 | 2598272.7422 | 1195767.6291
5 | 2598336.9206 | 1195703.9541
6 | 2598209.0076 | 1195710.8185
7 | 2598278.8516 | 1195701.4184
8 | 2598160.5103 | 1195697.8334
9 | 2598259.7031 | 1195777.2492
10 | 2598297.8418 | 1195771.7076
11 | 2598311.2513 | 1195819.534
12 | 2598308.8849 | 1195794.7739
13 | 2598310.0346 | 1195836.0048
14 | 2598359.822 | 1195704.3277
15 | 2598360.7498 | 1195756.7641
16 | 2598361.035 | 1195741.8784
17 | 2598394.8904 | 1195717.6893
18 | 2598106.9817 | 1195766.0249
19 | 2598100.2578 | 1195774.5094
20 | 2598123.351 | 1195780.4863
21 | 2598233.2071 | 1195824.3934
22 | 2598248.7068 | 1195776.8286
23 | 2598304.2953 | 1195777.6426
24 | 2598302.9025 | 1195848.7264
25 | 2598128.2089 | 1195784.6877
26 | 2598205.2035 | 1195894.4133
27 | 2598189.5657 | 1195894.5758
28 | 2598210.8226 | 1195894.3549
29 | 2598183.8845 | 1195894.6348
30 | 2598215.8708 | 1195894.3025
31 | 2598178.9239 | 1195894.6864
32 | 2598222.6318 | 1195893.9141
33 | 2598174.4098 | 1195894.9923
34 | 2598236.6674 | 1195888.9662
35 | 2598147.269 | 1195799.7151
36 | 2598138.2421 | 1195792.5981
37 | 2598177.436 | 1195823.4993
38 | 2598137.1431 | 1195791.7316
39 | 2598177.1205 | 1195813.772
40 | 2598197.2529 | 1195832.1865
41 | 2598209.205 | 1195830.7042
42 | 2598222.1849 | 1195827.6652
43 | 2598196.723 | 1195818.5127
44 | 2598132.7797 | 1195870.4829
45 | 2598116.3245 | 1195891.8774
46 | 2598111.6631 | 1195894.0245
47 | 2598168.9062 | 1195895.4107
48 | 2598069.2857 | 1195850.3932
49 | 2598212.9338 | 1195818.1964
50 | 2598241.355 | 1195886.1681
51 | 2598254.4499 | 1195878.3515
52 | 2598250.0176 | 1195880.9973
53 | 2598274.8471 | 1195866.1761
54 | 2598244.8995 | 1195884.0523
55 | 2598278.0201 | 1195864.2821
56 | 2598281.9306 | 1195861.9478
57 | 2598286.7667 | 1195859.0611
58 | 2598291.6995 | 1195856.1166
59 | 2598296.3122 | 1195853.3632
60 | 2598227.9259 | 1195818.0139
61 | 2598230.9375 | 1195776.7022
62 | 2598228.6792 | 1195765.8638
63 | 2598216.6359 | 1195768.4911
64 | 2598215.6118 | 1195757.8302
65 | 2598201.15 | 1195748.741
66 | 2598222.1849 | 1195827.6652

## line_std_types
| c_nf_per_km | r_ohm_per_km | x_ohm_per_km | max_i_ka | type | q_mm2 | alpha | voltage_rating
NAYY 4x50 SE | 210 | 0.642 | 0.083 | 0.142 | cs | 50 | 0.00403 | LV
NAYY 4x120 SE | 264 | 0.225 | 0.08 | 0.242 | cs | 120 | 0.00403 | LV
NAYY 4x150 SE | 261 | 0.208 | 0.08 | 0.27 | cs | 150 | 0.00403 | LV
NA2XS2Y 1x95 RM/25 12/20 kV | 216 | 0.313 | 0.132 | 0.252 | cs | 95 | 0.00403 | MV
NA2XS2Y 1x185 RM/25 12/20 kV | 273 | 0.161 | 0.117 | 0.362 | cs | 185 | 0.00403 | MV
NA2XS2Y 1x240 RM/25 12/20 kV | 304 | 0.122 | 0.112 | 0.421 | cs | 240 | 0.00403 | MV
NA2XS2Y 1x95 RM/25 6/10 kV | 315 | 0.313 | 0.123 | 0.249 | cs | 95 | 0.00403 | MV
NA2XS2Y 1x185 RM/25 6/10 kV | 406 | 0.161 | 0.11 | 0.358 | cs | 185 | 0.00403 | MV
NA2XS2Y 1x240 RM/25 6/10 kV | 456 | 0.122 | 0.105 | 0.416 | cs | 240 | 0.00403 | MV
NA2XS2Y 1x150 RM/25 12/20 kV | 250 | 0.206 | 0.116 | 0.319 | cs | 150 | 0.00403 | MV
NA2XS2Y 1x120 RM/25 12/20 kV | 230 | 0.253 | 0.119 | 0.283 | cs | 120 | 0.00403 | MV
NA2XS2Y 1x70 RM/25 12/20 kV | 190 | 0.443 | 0.132 | 0.22 | cs | 70 | 0.00403 | MV
NA2XS2Y 1x150 RM/25 6/10 kV | 360 | 0.206 | 0.11 | 0.315 | cs | 150 | 0.00403 | MV
NA2XS2Y 1x120 RM/25 6/10 kV | 340 | 0.253 | 0.113 | 0.28 | cs | 120 | 0.00403 | MV
NA2XS2Y 1x70 RM/25 6/10 kV | 280 | 0.443 | 0.123 | 0.217 | cs | 70 | 0.00403 | MV
N2XS(FL)2Y 1x120 RM/35 64/110 kV | 112 | 0.153 | 0.166 | 0.366 | cs | 120 | 0.00393 | HV
N2XS(FL)2Y 1x185 RM/35 64/110 kV | 125 | 0.099 | 0.156 | 0.457 | cs | 185 | 0.00393 | HV
N2XS(FL)2Y 1x240 RM/35 64/110 kV | 135 | 0.075 | 0.149 | 0.526 | cs | 240 | 0.00393 | HV
N2XS(FL)2Y 1x300 RM/35 64/110 kV | 144 | 0.06 | 0.144 | 0.588 | cs | 300 | 0.00393 | HV
15-AL1/3-ST1A 0.4 | 11 | 1.8769 | 0.35 | 0.105 | ol | 16 | 0.00403 | LV
24-AL1/4-ST1A 0.4 | 11.25 | 1.2012 | 0.335 | 0.14 | ol | 24 | 0.00403 | LV
48-AL1/8-ST1A 0.4 | 12.2 | 0.5939 | 0.3 | 0.21 | ol | 48 | 0.00403 | LV
94-AL1/15-ST1A 0.4 | 13.2 | 0.306 | 0.29 | 0.35 | ol | 94 | 0.00403 | LV
34-AL1/6-ST1A 10.0 | 9.7 | 0.8342 | 0.36 | 0.17 | ol | 34 | 0.00403 | MV
48-AL1/8-ST1A 10.0 | 10.1 | 0.5939 | 0.35 | 0.21 | ol | 48 | 0.00403 | MV
70-AL1/11-ST1A 10.0 | 10.4 | 0.4132 | 0.339 | 0.29 | ol | 70 | 0.00403 | MV
94-AL1/15-ST1A 10.0 | 10.75 | 0.306 | 0.33 | 0.35 | ol | 94 | 0.00403 | MV
122-AL1/20-ST1A 10.0 | 11.1 | 0.2376 | 0.323 | 0.41 | ol | 122 | 0.00403 | MV
149-AL1/24-ST1A 10.0 | 11.25 | 0.194 | 0.315 | 0.47 | ol | 149 | 0.00403 | MV
34-AL1/6-ST1A 20.0 | 9.15 | 0.8342 | 0.382 | 0.17 | ol | 34 | 0.00403 | MV
48-AL1/8-ST1A 20.0 | 9.5 | 0.5939 | 0.372 | 0.21 | ol | 48 | 0.00403 | MV
70-AL1/11-ST1A 20.0 | 9.7 | 0.4132 | 0.36 | 0.29 | ol | 70 | 0.00403 | MV
94-AL1/15-ST1A 20.0 | 10 | 0.306 | 0.35 | 0.35 | ol | 94 | 0.00403 | MV
122-AL1/20-ST1A 20.0 | 10.3 | 0.2376 | 0.344 | 0.41 | ol | 122 | 0.00403 | MV
149-AL1/24-ST1A 20.0 | 10.5 | 0.194 | 0.337 | 0.47 | ol | 149 | 0.00403 | MV
184-AL1/30-ST1A 20.0 | 10.75 | 0.1571 | 0.33 | 0.535 | ol | 184 | 0.00403 | MV
243-AL1/39-ST1A 20.0 | 11 | 0.1188 | 0.32 | 0.645 | ol | 243 | 0.00403 | MV
48-AL1/8-ST1A 110.0 | 8 | 0.5939 | 0.46 | 0.21 | ol | 48 | 0.00403 | HV
70-AL1/11-ST1A 110.0 | 8.4 | 0.4132 | 0.45 | 0.29 | ol | 70 | 0.00403 | HV
94-AL1/15-ST1A 110.0 | 8.65 | 0.306 | 0.44 | 0.35 | ol | 94 | 0.00403 | HV
122-AL1/20-ST1A 110.0 | 8.5 | 0.2376 | 0.43 | 0.41 | ol | 122 | 0.00403 | HV
149-AL1/24-ST1A 110.0 | 8.75 | 0.194 | 0.41 | 0.47 | ol | 149 | 0.00403 | HV
184-AL1/30-ST1A 110.0 | 8.8 | 0.1571 | 0.4 | 0.535 | ol | 184 | 0.00403 | HV
243-AL1/39-ST1A 110.0 | 9 | 0.1188 | 0.39 | 0.645 | ol | 243 | 0.00403 | HV
305-AL1/39-ST1A 110.0 | 9.2 | 0.0949 | 0.38 | 0.74 | ol | 305 | 0.00403 | HV
490-AL1/64-ST1A 110.0 | 9.75 | 0.059 | 0.37 | 0.96 | ol | 490 | 0.00403 | HV
679-AL1/86-ST1A 110.0 | 9.95 | 0.042 | 0.36 | 1.15 | ol | 679 | 0.00403 | HV
490-AL1/64-ST1A 220.0 | 10 | 0.059 | 0.285 | 0.96 | ol | 490 | 0.00403 | HV
679-AL1/86-ST1A 220.0 | 11.7 | 0.042 | 0.275 | 1.15 | ol | 679 | 0.00403 | HV
490-AL1/64-ST1A 380.0 | 11 | 0.059 | 0.253 | 0.96 | ol | 490 | 0.00403 | HV
679-AL1/86-ST1A 380.0 | 14.6 | 0.042 | 0.25 | 1.15 | ol | 679 | 0.00403 | HV

## trafo_std_types
| i0_percent | pfe_kw | vkr_percent | sn_mva | vn_lv_kv | vn_hv_kv | vk_percent | shift_degree | vector_group | tap_side | tap_neutral | tap_min | tap_max | tap_step_degree | tap_step_percent | tap_phase_shifter
160 MVA 380/110 kV | 0.06 | 60 | 0.25 | 160 | 110 | 380 | 12.2 | 0 | Yy0 | hv | 0 | -9 | 9 | 0 | 1.5 | FALSE
100 MVA 220/110 kV | 0.06 | 55 | 0.26 | 100 | 110 | 220 | 12 | 0 | Yy0 | hv | 0 | -9 | 9 | 0 | 1.5 | FALSE
63 MVA 110/20 kV | 0.04 | 22 | 0.32 | 63 | 20 | 110 | 18 | 150 | YNd5 | hv | 0 | -9 | 9 | 0 | 1.5 | FALSE
40 MVA 110/20 kV | 0.05 | 18 | 0.34 | 40 | 20 | 110 | 16.2 | 150 | YNd5 | hv | 0 | -9 | 9 | 0 | 1.5 | FALSE
25 MVA 110/20 kV | 0.07 | 14 | 0.41 | 25 | 20 | 110 | 12 | 150 | YNd5 | hv | 0 | -9 | 9 | 0 | 1.5 | FALSE
63 MVA 110/10 kV | 0.04 | 22 | 0.32 | 63 | 10 | 110 | 18 | 150 | YNd5 | hv | 0 | -9 | 9 | 0 | 1.5 | FALSE
40 MVA 110/10 kV | 0.05 | 18 | 0.34 | 40 | 10 | 110 | 16.2 | 150 | YNd5 | hv | 0 | -9 | 9 | 0 | 1.5 | FALSE
25 MVA 110/10 kV | 0.07 | 14 | 0.41 | 25 | 10 | 110 | 12 | 150 | YNd5 | hv | 0 | -9 | 9 | 0 | 1.5 | FALSE
0.25 MVA 20/0.4 kV | 0.32 | 0.8 | 1.44 | 0.25 | 0.4 | 20 | 6 | 150 | Yzn5 | hv | 0 | -2 | 2 | 0 | 2.5 | FALSE
0.4 MVA 20/0.4 kV | 0.3375 | 1.35 | 1.425 | 0.4 | 0.4 | 20 | 6 | 150 | Dyn5 | hv | 0 | -2 | 2 | 0 | 2.5 | FALSE
0.63 MVA 20/0.4 kV | 0.2619 | 1.65 | 1.206 | 0.63 | 0.4 | 20 | 6 | 150 | Dyn5 | hv | 0 | -2 | 2 | 0 | 2.5 | FALSE
0.25 MVA 10/0.4 kV | 0.24 | 0.6 | 1.2 | 0.25 | 0.4 | 10 | 4 | 150 | Dyn5 | hv | 0 | -2 | 2 | 0 | 2.5 | FALSE
0.4 MVA 10/0.4 kV | 0.2375 | 0.95 | 1.325 | 0.4 | 0.4 | 10 | 4 | 150 | Dyn5 | hv | 0 | -2 | 2 | 0 | 2.5 | FALSE
0.63 MVA 10/0.4 kV | 0.1873 | 1.18 | 1.0794 | 0.63 | 0.4 | 10 | 4 | 150 | Dyn5 | hv | 0 | -2 | 2 | 0 | 2.5 | FALSE

## trafo3w_std_types
| sn_hv_mva | sn_mv_mva | sn_lv_mva | vn_hv_kv | vn_mv_kv | vn_lv_kv | vk_hv_percent | vk_mv_percent | vk_lv_percent | vkr_hv_percent | vkr_mv_percent | vkr_lv_percent | pfe_kw | i0_percent | shift_mv_degree | shift_lv_degree | vector_group | tap_side | tap_neutral | tap_min | tap_max | tap_step_percent
63/25/38 MVA 110/20/10 kV | 63 | 25 | 38 | 110 | 20 | 10 | 10.4 | 10.4 | 10.4 | 0.28 | 0.32 | 0.35 | 35 | 0.89 | 0 | 0 | YN0yn0yn0 | hv | 0 | -10 | 10 | 1.2
63/25/38 MVA 110/10/10 kV | 63 | 25 | 38 | 110 | 10 | 10 | 10.4 | 10.4 | 10.4 | 0.28 | 0.32 | 0.35 | 35 | 0.89 | 0 | 0 | YN0yn0yn0 | hv | 0 | -10 | 10 | 1.2

## fuse_std_types
| fuse_type | i_rated_a | t_avg | t_min | t_total | x_avg | x_min | x_total
HV 100A | HV 100A | 100 | 0 | [10.0, 3.64, 0.854, 0.281, 0.1, 0.0531, 0.022, 0.01] | [10.0, 4.267, 1.21, 0.403, 0.1, 0.058, 0.022, 0.01] | 0 | [300.0, 350.0, 450.0, 550.0, 700.0, 850.0, 1200.0, 1752.0] | [600.0, 700.0, 900.0, 1150.0, 1665.0, 2000.0, 3000.0, 4313.0]
HV 10A | HV 10A | 10 | 0 | [10.0, 1675.0, 0.344, 0.156, 0.1, 0.0417, 0.0171, 0.01] | [10.0, 1.3, 0.3, 0.155, 0.1, 0.0555, 0.023, 0.01] | 0 | [30.0, 32.0, 35.0, 37.0, 39.0, 50.0, 70.0, 88.0] | [60.0, 70.0, 80.0, 87.0, 94.0, 110.0, 150.0, 216.0]
HV 125A | HV 125A | 125 | 0 | [10.0, 1.82, 0.344, 0.1, 0.0467, 0.0269, 0.01] | [10.0, 2.478, 0.426, 0.1, 0.0427, 0.0211, 0.01] | 0 | [375.0, 500.0, 700.0, 925.0, 1200.0, 1500.0, 2341.0] | [750.0, 1000.0, 1500.0, 2200.0, 3000.0, 4000.0, 5765.0]
HV 160A | HV 160A | 160 | 0 | [10.0, 4.15, 1.03, 0.198, 0.1, 0.051, 0.0172, 0.01] | [10.0, 2.3, 0.734, 0.274, 0.1, 0.046, 0.0177, 0.01] | 0 | [480.0, 550.0, 700.0, 1000.0, 1260.0, 1600.0, 2500.0, 3227.0] | [960.0, 1300.0, 1700.0, 2200.0, 2996.0, 4000.0, 6000.0, 7946.0]
HV 16A | HV 16A | 16 | 0 | [10.0, 0.352, 0.164, 0.1, 0.0649, 0.0342, 0.01] | [10.0, 2.34, 0.722, 0.181, 0.1, 0.055, 0.0296, 0.01] | 0 | [48.0, 60.0, 65.0, 71.0, 80.0, 100.0, 162.0] | [96.0, 110.0, 125.0, 150.0, 168.0, 200.0, 250.0, 398.0]
HV 200A | HV 200A | 200 | 0 | [10.0, 4.267, 1.21, 0.403, 0.1, 0.058, 0.022, 0.01] | [10.0, 3.73, 1.654, 0.328, 0.1, 0.0531, 0.019, 0.01] | 0 | [600.0, 700.0, 900.0, 1150.0, 1665.0, 2000.0, 3000.0, 4313.0] | [1200.0, 1500.0, 1800.0, 2700.0, 3960.0, 5000.0, 7500.0, 10620.0]
HV 20A | HV 20A | 20 | 0 | [10.0, 1.3, 0.3, 0.155, 0.1, 0.0555, 0.023, 0.01] | [10.0, 1.3, 0.161, 0.1, 0.0611, 0.0399, 0.0141, 0.01] | 0 | [60.0, 70.0, 80.0, 87.0, 94.0, 110.0, 150.0, 216.0] | [120.0, 150.0, 200.0, 223.0, 260.0, 300.0, 450.0, 532.0]
HV 25A | HV 25A | 25 | 0 | [10.0, 2.512, 0.833, 0.299, 0.1, 0.0372, 0.0223, 0.01] | [10.0, 3.125, 0.597, 0.198, 0.1, 0.0378, 0.022, 0.01] | 0 | [75.0, 82.0, 90.0, 100.0, 124.0, 170.0, 200.0, 289.0] | [150.0, 170.0, 210.0, 250.0, 294.0, 400.0, 500.0, 711.0]
HV 31.5A | HV 31.5A | 31.5 | 0 | [10.0, 2.34, 0.722, 0.181, 0.1, 0.055, 0.0296, 0.01] | [10.0, 2.84, 0.368, 0.164, 0.1, 0.0621, 0.0378, 0.0195, 0.01] | 0 | [95.0, 110.0, 125.0, 150.0, 165.0, 200.0, 250.0, 390.0] | [189.0, 220.0, 300.0, 350.0, 393.0, 450.0, 530.0, 700.0, 960.0]
HV 40A | HV 40A | 40 | 0 | [10.0, 1.3, 0.161, 0.1, 0.0611, 0.0399, 0.0141, 0.01] | [10.0, 2.05, 0.369, 0.198, 0.1, 0.051, 0.0298, 0.01] | 0 | [120.0, 150.0, 200.0, 223.0, 260.0, 300.0, 450.0, 532.0] | [240.0, 300.0, 400.0, 450.0, 530.0, 650.0, 800.0, 1311.0]
HV 50A | HV 50A | 50 | 0 | [10.0, 3.215, 0.597, 0.198, 0.1, 0.0378, 0.022, 0.01] | [10.0, 3.64, 0.854, 0.281, 0.1, 0.0531, 0.022, 0.01] | 0 | [150.0, 170.0, 210.0, 250.0, 294.0, 400.0, 500.0, 711.0] | [300.0, 350.0, 450.0, 550.0, 700.0, 850.0, 1200.0, 1752.0]
HV 6.3A | HV 6.3A | 6.3 | 0 | [10.0, 1.39, 0.344, 0.168, 0.1, 0.056, 0.0263, 0.01] | [10.0, 1.711, 0.516, 0.198, 0.1, 0.0634, 0.0303, 0.01] | 0 | [19.0, 19.5, 20.4, 20.8, 22.0, 25.0, 32.0, 48.0] | [38.0, 40.0, 43.0, 48.0, 53.0, 60.0, 75.0, 118.0]
HV 63A | HV 63A | 63 | 0 | [10.0, 2.84, 0.368, 0.164, 0.1, 0.0621, 0.0378, 0.0195, 0.01] | [10.0, 1.82, 0.344, 0.1, 0.0467, 0.0269, 0.01] | 0 | [189.0, 220.0, 300.0, 350.0, 393.0, 450.0, 530.0, 700.0, 961.0] | [378.0, 500.0, 700.0, 934.0, 1200.0, 1500.0, 2366.0]
HV 80A | HV 80A | 80 | 0 | [10.0, 2.05, 0.369, 0.198, 0.1, 0.051, 0.0298, 0.01] | [10.0, 4.15, 1.03, 0.198, 0.1, 0.051, 0.0172, 0.01] | 0 | [240.0, 300.0, 400.0, 450.0, 530.0, 650.0, 800.0, 1311.0] | [480.0, 550.0, 700.0, 1000.0, 1260.0, 1600.0, 2500.0, 3227.0]
Siemens NH-1-100 | Siemens NH-1-100 | 100 | [5400.0, 2000.0, 400.0, 20.0, 1.0, 0.2, 0.012, 0.004] | 0 | 0 | [150.0, 190.0, 250.0, 430.0, 900.0, 1250.0, 2700.0, 3600.0] | 0 | 0
Siemens NH-1-125 | Siemens NH-1-125 | 125 | [4800.0, 120.0, 7.0, 0.1, 0.004] | 0 | 0 | [180.0, 400.0, 740.0, 2000.0, 4250.0] | 0 | 0
Siemens NH-1-16 | Siemens NH-1-16 | 16 | [4000.0, 400.0, 2.0, 0.1, 0.04, 0.01] | 0 | 0 | [26.0, 35.0, 75.0, 150.0, 200.0, 300.0] | 0 | 0
Siemens NH-1-160 | Siemens NH-1-160 | 160 | [4800.0, 120.0, 7.0, 0.1, 0.004] | 0 | 0 | [210.0, 500.0, 900.0, 2300.0, 5000.0] | 0 | 0
Siemens NH-1-25 | Siemens NH-1-25 | 25 | [4000.0, 1000.0, 10.0, 0.2, 0.02, 0.01] | 0 | 0 | [40.0, 50.0, 100.0, 210.0, 400.0, 500.0] | 0 | 0
Siemens NH-1-50 | Siemens NH-1-50 | 50 | [4000.0, 40.0, 4.0, 1.0, 0.02, 0.01] | 0 | 0 | [86.0, 200.0, 300.0, 400.0, 1000.0, 1280.0] | 0 | 0
Siemens NH-1-63 | Siemens NH-1-63 | 63 | [4000.0, 100.0, 10.0, 2.0, 0.04, 0.01] | 0 | 0 | [100.0, 200.0, 300.0, 400.0, 1000.0, 1500.0] | 0 | 0
Siemens NH-1-80 | Siemens NH-1-80 | 80 | [4800.0, 120.0, 7.0, 0.1, 0.01] | 0 | 0 | [150.58, 250.0, 450.0, 1150.0, 2470.0] | 0 | 0
Siemens NH-2-1000 | Siemens NH-2-1000 | 1000 | [4800.0, 120.0, 7.0, 0.1, 0.004] | 0 | 0 | [1900.0, 3500.0, 8400.0, 24000.0, 52000.0] | 0 | 0
Siemens NH-2-200 | Siemens NH-2-200 | 200 | [4800.0, 120.0, 7.0, 0.1, 0.004] | 0 | 0 | [280.0, 650.0, 1200.0, 3000.0, 7000.0] | 0 | 0
Siemens NH-2-224 | Siemens NH-2-224 | 224 | [4800.0, 120.0, 7.0, 0.2, 0.04, 0.004] | 0 | 0 | [400.0, 750.0, 1453.0, 3025.0, 4315.0, 7600.0] | 0 | 0
Siemens NH-2-250 | Siemens NH-2-250 | 250 | [4800.0, 120.0, 7.0, 0.1, 0.004] | 0 | 0 | [450.0, 800.0, 1650.0, 4000.0, 8500.0] | 0 | 0
Siemens NH-2-315 | Siemens NH-2-315 | 315 | [4800.0, 120.0, 7.0, 0.1, 0.004] | 0 | 0 | [550.0, 920.0, 1900.0, 5000.0, 11000.0] | 0 | 0
Siemens NH-2-355 | Siemens NH-2-355 | 355 | [4800.0, 120.0, 6.0, 0.1, 0.004] | 0 | 0 | [650.0, 1116.27, 2350.0, 5840.0, 12790.0] | 0 | 0
Siemens NH-2-400 | Siemens NH-2-400 | 400 | [4800.0, 120.0, 7.0, 0.1, 0.004] | 0 | 0 | [720.0, 1350.0, 2800.0, 6500.0, 15000.0] | 0 | 0
Siemens NH-2-425 | Siemens NH-2-425 | 425 | [4800.0, 120.0, 7.0, 0.1, 0.004] | 0 | 0 | [850.0, 1500.0, 3050.0, 7500.0, 16500.0] | 0 | 0
Siemens NH-2-630 | Siemens NH-2-630 | 630 | [4800.0, 120.0, 7.0, 0.1, 0.004] | 0 | 0 | [1200.0, 2000.0, 4800.0, 12000.0, 26000.0] | 0 | 0

## dtypes
| element | column | dtype
0 | bus | name | object
1 | bus | vn_kv | float64
2 | bus | type | object
3 | bus | zone | object
4 | bus | in_service | bool
5 | load | name | object
6 | load | bus | uint32
7 | load | p_mw | float64
8 | load | q_mvar | float64
9 | load | const_z_percent | float64
10 | load | const_i_percent | float64
11 | load | sn_mva | float64
12 | load | scaling | float64
13 | load | in_service | bool
14 | load | type | object
15 | ext_grid | name | object
16 | ext_grid | bus | uint32
17 | ext_grid | vm_pu | float64
18 | ext_grid | va_degree | float64
19 | ext_grid | slack_weight | float64
20 | ext_grid | in_service | bool
21 | line | name | object
22 | line | std_type | object
23 | line | from_bus | uint32
24 | line | to_bus | uint32
25 | line | length_km | float64
26 | line | r_ohm_per_km | float64
27 | line | x_ohm_per_km | float64
28 | line | c_nf_per_km | float64
29 | line | g_us_per_km | float64
30 | line | max_i_ka | float64
31 | line | df | float64
32 | line | parallel | uint32
33 | line | type | object
34 | line | in_service | bool
35 | trafo | name | object
36 | trafo | std_type | object
37 | trafo | hv_bus | uint32
38 | trafo | lv_bus | uint32
39 | trafo | sn_mva | float64
40 | trafo | vn_hv_kv | float64
41 | trafo | vn_lv_kv | float64
42 | trafo | vk_percent | float64
43 | trafo | vkr_percent | float64
44 | trafo | pfe_kw | float64
45 | trafo | i0_percent | float64
46 | trafo | shift_degree | float64
47 | trafo | tap_side | object
48 | trafo | tap_neutral | int32
49 | trafo | tap_min | int32
50 | trafo | tap_max | int32
51 | trafo | tap_step_percent | float64
52 | trafo | tap_step_degree | float64
53 | trafo | tap_pos | int32
54 | trafo | tap_phase_shifter | bool
55 | trafo | parallel | uint32
56 | trafo | df | float64
57 | trafo | in_service | bool
58 | line_geodata | coords | object
59 | bus_geodata | x | float64
60 | bus_geodata | y | float64
61 | bus_geodata | coords | object

## parameters
| version | format_version | converged | OPF_converged | name | f_hz | sn_mva
0 | 2.14.6 | 2.14.0 | FALSE | FALSE |  | 50 | 1