## bus
| name | vn_kv | type | zone | in_service
0 | bus_LV_355-18_0_3_node_0 | 0.4 | n |  | TRUE
1 | bus_LV_355-18_0_3_node_1 | 0.4 | n |  | TRUE
2 | bus_LV_355-18_0_3_node_2 | 0.4 | n |  | TRUE
3 | bus_LV_355-18_0_3_node_57 | 0.4 | n |  | TRUE
4 | bus_LV_355-18_0_3_node_4 | 0.4 | n |  | TRUE
5 | bus_LV_355-18_0_3_node_56 | 0.4 | n |  | TRUE
6 | bus_LV_355-18_0_3_node_58 | 0.4 | n |  | TRUE
7 | bus_LV_355-18_0_3_node_59 | 0.4 | n |  | TRUE
8 | bus_LV_355-18_0_3_node_5 | 0.4 | n |  | TRUE
9 | bus_LV_355-18_0_3_node_6 | 0.4 | n |  | TRUE
10 | bus_LV_355-18_0_3_node_7 | 0.4 | n |  | TRUE
11 | bus_LV_355-18_0_3_node_8 | 0.4 | n |  | TRUE
12 | bus_LV_355-18_0_3_node_9 | 0.4 | n |  | TRUE
13 | bus_LV_355-18_0_3_node_10 | 0.4 | n |  | TRUE
14 | bus_LV_355-18_0_3_node_17 | 0.4 | n |  | TRUE
15 | bus_LV_355-18_0_3_node_11 | 0.4 | n |  | TRUE
16 | bus_LV_355-18_0_3_node_18 | 0.4 | n |  | TRUE
17 | bus_LV_355-18_0_3_node_19 | 0.4 | n |  | TRUE
18 | bus_LV_355-18_0_3_node_16 | 0.4 | n |  | TRUE
19 | bus_LV_355-18_0_3_node_12 | 0.4 | n |  | TRUE
20 | bus_LV_355-18_0_3_node_13 | 0.4 | n |  | TRUE
21 | bus_LV_355-18_0_3_node_14 | 0.4 | n |  | TRUE
22 | bus_LV_355-18_0_3_node_15 | 0.4 | n |  | TRUE
23 | bus_LV_355-18_0_3_node_21 | 0.4 | n |  | TRUE
24 | bus_LV_355-18_0_3_node_20 | 0.4 | n |  | TRUE
25 | bus_LV_355-18_0_3_node_54 | 0.4 | n |  | TRUE
26 | bus_LV_355-18_0_3_node_22 | 0.4 | n |  | TRUE
27 | bus_LV_355-18_0_3_node_55 | 0.4 | n |  | TRUE
28 | bus_LV_355-18_0_3_node_53 | 0.4 | n |  | TRUE
29 | bus_LV_355-18_0_3_node_23 | 0.4 | n |  | TRUE
30 | bus_LV_355-18_0_3_node_24 | 0.4 | n |  | TRUE
31 | bus_LV_355-18_0_3_node_38 | 0.4 | n |  | TRUE
32 | bus_LV_355-18_0_3_node_37 | 0.4 | n |  | TRUE
33 | bus_LV_355-18_0_3_node_25 | 0.4 | n |  | TRUE
34 | bus_LV_355-18_0_3_node_26 | 0.4 | n |  | TRUE
35 | bus_LV_355-18_0_3_node_27 | 0.4 | n |  | TRUE
36 | bus_LV_355-18_0_3_node_28 | 0.4 | n |  | TRUE
37 | bus_LV_355-18_0_3_node_29 | 0.4 | n |  | TRUE
38 | bus_LV_355-18_0_3_node_30 | 0.4 | n |  | TRUE
39 | bus_LV_355-18_0_3_node_36 | 0.4 | n |  | TRUE
40 | bus_LV_355-18_0_3_node_32 | 0.4 | n |  | TRUE
41 | bus_LV_355-18_0_3_node_61 | 0.4 | n |  | TRUE
42 | bus_LV_355-18_0_3_node_31 | 0.4 | n |  | TRUE
43 | bus_LV_355-18_0_3_node_62 | 0.4 | n |  | TRUE
44 | bus_LV_355-18_0_3_node_33 | 0.4 | n |  | TRUE
45 | bus_LV_355-18_0_3_node_34 | 0.4 | n |  | TRUE
46 | bus_LV_355-18_0_3_node_35 | 0.4 | n |  | TRUE
47 | bus_LV_355-18_0_3_node_39 | 0.4 | n |  | TRUE
48 | bus_LV_355-18_0_3_node_43 | 0.4 | n |  | TRUE
49 | bus_LV_355-18_0_3_node_41 | 0.4 | n |  | TRUE
50 | bus_LV_355-18_0_3_node_40 | 0.4 | n |  | TRUE
51 | bus_LV_355-18_0_3_node_42 | 0.4 | n |  | TRUE
52 | bus_LV_355-18_0_3_node_44 | 0.4 | n |  | TRUE
53 | bus_LV_355-18_0_3_node_45 | 0.4 | n |  | TRUE
54 | bus_LV_355-18_0_3_node_46 | 0.4 | n |  | TRUE
55 | bus_LV_355-18_0_3_node_47 | 0.4 | n |  | TRUE
56 | bus_LV_355-18_0_3_node_48 | 0.4 | n |  | TRUE
57 | bus_LV_355-18_0_3_node_52 | 0.4 | n |  | TRUE
58 | bus_LV_355-18_0_3_node_50 | 0.4 | n |  | TRUE
59 | bus_LV_355-18_0_3_node_49 | 0.4 | n |  | TRUE
60 | bus_LV_355-18_0_3_node_63 | 0.4 | n |  | TRUE
61 | bus_LV_355-18_0_3_node_51 | 0.4 | n |  | TRUE
62 | bus_LV_355-18_0_3_node_64 | 0.4 | n |  | TRUE
63 | bus_LV_355-18_0_3_node_65 | 0.4 | n |  | TRUE
64 | bus_LV_355-18_0_3_node_66 | 0.4 | n |  | TRUE
65 | bus_LV_355-18_0_3_node_67 | 0.4 | n |  | TRUE
66 | bus_MV_55_0_node_146 | 20 | n |  | TRUE

## load
| name | bus | p_mw | q_mvar | const_z_percent | const_i_percent | sn_mva | scaling | in_service | type
0 | LV_355-18_0_3_load_0 | 0 | 0.00070551 | 0.00017682 | 0 | 0 |  | 1 | TRUE | wye
1 | LV_355-18_0_3_load_1 | 1 | 0.00019481 | 4.8825e-05 | 0 | 0 |  | 1 | TRUE | wye
2 | LV_355-18_0_3_load_4 | 4 | 0.00031662 | 7.9352e-05 | 0 | 0 |  | 1 | TRUE | wye
3 | LV_355-18_0_3_load_56 | 5 | 0.0016576 | 0.00041544 | 0 | 0 |  | 1 | TRUE | wye
4 | LV_355-18_0_3_load_59 | 7 | 0.00099614 | 0.00024966 | 0 | 0 |  | 1 | TRUE | wye
5 | LV_355-18_0_3_load_5 | 8 | 0.0014594 | 0.00036576 | 0 | 0 |  | 1 | TRUE | wye
6 | LV_355-18_0_3_load_6 | 9 | 0.00047256 | 0.00011843 | 0 | 0 |  | 1 | TRUE | wye
7 | LV_355-18_0_3_load_7 | 10 | 0.0043014 | 0.001078 | 0 | 0 |  | 1 | TRUE | wye
8 | LV_355-18_0_3_load_10 | 13 | 0.00068157 | 0.00017082 | 0 | 0 |  | 1 | TRUE | wye
9 | LV_355-18_0_3_load_11 | 15 | 0.00062186 | 0.00015585 | 0 | 0 |  | 1 | TRUE | wye
10 | LV_355-18_0_3_load_18 | 16 | 0.0026252 | 0.00065793 | 0 | 0 |  | 1 | TRUE | wye
11 | LV_355-18_0_3_load_16 | 18 | 0.0012011 | 0.00030104 | 0 | 0 |  | 1 | TRUE | wye
12 | LV_355-18_0_3_load_12 | 19 | 0.00077329 | 0.0001938 | 0 | 0 |  | 1 | TRUE | wye
13 | LV_355-18_0_3_load_13 | 20 | 0.012076 | 0.0030267 | 0 | 0 |  | 1 | TRUE | wye
14 | LV_355-18_0_3_load_14 | 21 | 0.0036407 | 0.00091245 | 0 | 0 |  | 1 | TRUE | wye
15 | LV_355-18_0_3_load_15 | 22 | 0.0014102 | 0.00035344 | 0 | 0 |  | 1 | TRUE | wye
16 | LV_355-18_0_3_load_20 | 24 | 0.0097834 | 0.002452 | 0 | 0 |  | 1 | TRUE | wye
17 | LV_355-18_0_3_load_22 | 26 | 0.0019778 | 0.00049567 | 0 | 0 |  | 1 | TRUE | wye
18 | LV_355-18_0_3_load_55 | 27 | 0.0026148 | 0.00065533 | 0 | 0 |  | 1 | TRUE | wye
19 | LV_355-18_0_3_load_53 | 28 | 0.0001678 | 4.2056e-05 | 0 | 0 |  | 1 | TRUE | wye
20 | LV_355-18_0_3_load_23 | 29 | 0.0073193 | 0.0018344 | 0 | 0 |  | 1 | TRUE | wye
21 | LV_355-18_0_3_load_37 | 32 | 0.0080516 | 0.0020179 | 0 | 0 |  | 1 | TRUE | wye
22 | LV_355-18_0_3_load_25 | 33 | 0.0010615 | 0.00026605 | 0 | 0 |  | 1 | TRUE | wye
23 | LV_355-18_0_3_load_26 | 34 | 0.0015843 | 0.00039706 | 0 | 0 |  | 1 | TRUE | wye
24 | LV_355-18_0_3_load_30 | 38 | 0.00901 | 0.0022581 | 0 | 0 |  | 1 | TRUE | wye
25 | LV_355-18_0_3_load_36 | 39 | 0.0019506 | 0.00048887 | 0 | 0 |  | 1 | TRUE | wye
26 | LV_355-18_0_3_load_32 | 40 | 0.0010401 | 0.00026068 | 0 | 0 |  | 1 | TRUE | wye
27 | LV_355-18_0_3_load_31 | 42 | 0.0027316 | 0.00068459 | 0 | 0 |  | 1 | TRUE | wye
28 | LV_355-18_0_3_load_35 | 46 | 0.0022043 | 0.00055245 | 0 | 0 |  | 1 | TRUE | wye
29 | LV_355-18_0_3_load_40 | 50 | 0.0021246 | 0.00053248 | 0 | 0 |  | 1 | TRUE | wye
30 | LV_355-18_0_3_load_42 | 51 | 0.00042233 | 0.00010585 | 0 | 0 |  | 1 | TRUE | wye
31 | LV_355-18_0_3_load_46 | 54 | 0.0012875 | 0.00032268 | 0 | 0 |  | 1 | TRUE | wye
32 | LV_355-18_0_3_load_47 | 55 | 0.00028608 | 7.1698e-05 | 0 | 0 |  | 1 | TRUE | wye
33 | LV_355-18_0_3_load_48 | 56 | 0.0001633 | 4.0927e-05 | 0 | 0 |  | 1 | TRUE | wye
34 | LV_355-18_0_3_load_52 | 57 | 0.00014221 | 3.5642e-05 | 0 | 0 |  | 1 | TRUE | wye
35 | LV_355-18_0_3_load_50 | 58 | 0.00034717 | 8.7009e-05 | 0 | 0 |  | 1 | TRUE | wye
36 | LV_355-18_0_3_load_49 | 59 | 0.0015329 | 0.00038419 | 0 | 0 |  | 1 | TRUE | wye
37 | LV_355-18_0_3_load_63 | 60 | 0.00025957 | 6.5054e-05 | 0 | 0 |  | 1 | TRUE | wye
38 | LV_355-18_0_3_load_64 | 62 | 0.0004367 | 0.00010945 | 0 | 0 |  | 1 | TRUE | wye
39 | LV_355-18_0_3_load_65 | 63 | 0.0027529 | 0.00068993 | 0 | 0 |  | 1 | TRUE | wye
40 | LV_355-18_0_3_load_67 | 65 | 0.0017443 | 0.00043716 | 0 | 0 |  | 1 | TRUE | wye

## ext_grid
| name | bus | vm_pu | va_degree | slack_weight | in_service
0 |  | 25 | 1 | 0 | 1 | TRUE

## line
| name | std_type | from_bus | to_bus | length_km | r_ohm_per_km | x_ohm_per_km | c_nf_per_km | g_us_per_km | max_i_ka | df | parallel | type | in_service
0 | LV_355-18_0_3_line_0 |  | 0 | 1 | 0.0074568 | 0.125 | 0.08 | 261 | 0 | 0.364 | 1 | 1 | cs | TRUE
1 | LV_355-18_0_3_line_1 |  | 0 | 2 | 0.078415 | 0.125 | 0.08 | 261 | 0 | 0.364 | 1 | 1 | cs | TRUE
2 | LV_355-18_0_3_line_2 |  | 1 | 3 | 0.25996 | 0.125 | 0.08 | 261 | 0 | 0.364 | 1 | 1 | cs | TRUE
3 | LV_355-18_0_3_line_3 |  | 2 | 4 | 0.011471 | 0.125 | 0.08 | 261 | 0 | 0.364 | 1 | 1 | cs | TRUE
4 | LV_355-18_0_3_line_4 |  | 3 | 7 | 0.046904 | 0.125 | 0.08 | 261 | 0 | 0.364 | 1 | 1 | cs | TRUE
5 | LV_355-18_0_3_line_5 |  | 3 | 5 | 0.031104 | 0.125 | 0.08 | 261 | 0 | 0.364 | 1 | 1 | cs | TRUE
6 | LV_355-18_0_3_line_6 |  | 4 | 8 | 0.021073 | 0.125 | 0.08 | 261 | 0 | 0.364 | 1 | 1 | cs | TRUE
7 | LV_355-18_0_3_line_7 |  | 5 | 6 | 0.11926 | 0.125 | 0.08 | 261 | 0 | 0.364 | 1 | 1 | cs | TRUE
8 | LV_355-18_0_3_line_8 |  | 6 | 61 | 0.36713 | 0.125 | 0.08 | 261 | 0 | 0.364 | 1 | 1 | cs | TRUE
9 | LV_355-18_0_3_line_9 |  | 8 | 9 | 0.0034285 | 0.125 | 0.08 | 261 | 0 | 0.364 | 1 | 1 | cs | TRUE
10 | LV_355-18_0_3_line_10 |  | 10 | 11 | 0.0096688 | 0.125 | 0.08 | 261 | 0 | 0.364 | 1 | 1 | cs | TRUE
11 | LV_355-18_0_3_line_11 |  | 10 | 12 | 0.0077806 | 0.125 | 0.08 | 261 | 0 | 0.364 | 1 | 1 | cs | TRUE
12 | LV_355-18_0_3_line_12 |  | 11 | 13 | 0.056856 | 0.125 | 0.08 | 261 | 0 | 0.364 | 1 | 1 | cs | TRUE
13 | LV_355-18_0_3_line_13 |  | 11 | 14 | 0.29102 | 0.125 | 0.08 | 261 | 0 | 0.364 | 1 | 1 | cs | TRUE
14 | LV_355-18_0_3_line_14 |  | 12 | 15 | 0.027149 | 0.125 | 0.08 | 261 | 0 | 0.364 | 1 | 1 | cs | TRUE
15 | LV_355-18_0_3_line_15 |  | 14 | 16 | 0.16522 | 0.125 | 0.08 | 261 | 0 | 0.364 | 1 | 1 | cs | TRUE
16 | LV_355-18_0_3_line_16 |  | 14 | 17 | 0.080421 | 0.125 | 0.08 | 261 | 0 | 0.364 | 1 | 1 | cs | TRUE
17 | LV_355-18_0_3_line_17 |  | 14 | 18 | 0.049498 | 0.125 | 0.08 | 261 | 0 | 0.364 | 1 | 1 | cs | TRUE
18 | LV_355-18_0_3_line_18 |  | 16 | 25 | 0.099519 | 0.125 | 0.08 | 261 | 0 | 0.364 | 1 | 1 | cs | TRUE
19 | LV_355-18_0_3_line_19 |  | 17 | 26 | 0.069441 | 0.125 | 0.08 | 261 | 0 | 0.364 | 1 | 1 | cs | TRUE
20 | LV_355-18_0_3_line_20 |  | 17 | 23 | 0.015593 | 0.125 | 0.08 | 261 | 0 | 0.364 | 1 | 1 | cs | TRUE
21 | LV_355-18_0_3_line_21 |  | 19 | 20 | 0.023598 | 0.125 | 0.08 | 261 | 0 | 0.364 | 1 | 1 | cs | TRUE
22 | LV_355-18_0_3_line_22 |  | 19 | 21 | 0.032922 | 0.125 | 0.08 | 261 | 0 | 0.364 | 1 | 1 | cs | TRUE
23 | LV_355-18_0_3_line_23 |  | 20 | 22 | 0.0060759 | 0.125 | 0.08 | 261 | 0 | 0.364 | 1 | 1 | cs | TRUE
24 | LV_355-18_0_3_line_24 |  | 22 | 23 | 0.013033 | 0.125 | 0.08 | 261 | 0 | 0.364 | 1 | 1 | cs | TRUE
25 | LV_355-18_0_3_line_25 |  | 23 | 24 | 0.025894 | 0.125 | 0.08 | 261 | 0 | 0.364 | 1 | 1 | cs | TRUE
26 | LV_355-18_0_3_line_26 |  | 25 | 27 | 0.085458 | 0.125 | 0.08 | 261 | 0 | 0.364 | 1 | 1 | cs | TRUE
27 | LV_355-18_0_3_line_27 |  | 25 | 28 | 0.13725 | 0.125 | 0.08 | 261 | 0 | 0.364 | 1 | 1 | cs | TRUE
28 | LV_355-18_0_3_line_28 |  | 28 | 56 | 0.0027664 | 0.125 | 0.08 | 261 | 0 | 0.364 | 1 | 1 | cs | TRUE
29 | LV_355-18_0_3_line_29 |  | 29 | 30 | 0.028524 | 0.125 | 0.08 | 261 | 0 | 0.364 | 1 | 1 | cs | TRUE
30 | LV_355-18_0_3_line_30 |  | 30 | 31 | 0.24528 | 0.125 | 0.08 | 261 | 0 | 0.364 | 1 | 1 | cs | TRUE
31 | LV_355-18_0_3_line_31 |  | 31 | 32 | 0.11407 | 0.125 | 0.08 | 261 | 0 | 0.364 | 1 | 1 | cs | TRUE
32 | LV_355-18_0_3_line_32 |  | 32 | 45 | 0.03836 | 0.125 | 0.08 | 261 | 0 | 0.364 | 1 | 1 | cs | TRUE
33 | LV_355-18_0_3_line_33 |  | 33 | 34 | 0.040369 | 0.125 | 0.08 | 261 | 0 | 0.364 | 1 | 1 | cs | TRUE
34 | LV_355-18_0_3_line_34 |  | 33 | 35 | 0.012006 | 0.125 | 0.08 | 261 | 0 | 0.364 | 1 | 1 | cs | TRUE
35 | LV_355-18_0_3_line_35 |  | 34 | 36 | 0.0067472 | 0.125 | 0.08 | 261 | 0 | 0.364 | 1 | 1 | cs | TRUE
36 | LV_355-18_0_3_line_36 |  | 35 | 37 | 0.034175 | 0.125 | 0.08 | 261 | 0 | 0.364 | 1 | 1 | cs | TRUE
37 | LV_355-18_0_3_line_37 |  | 35 | 38 | 0.033678 | 0.125 | 0.08 | 261 | 0 | 0.364 | 1 | 1 | cs | TRUE
38 | LV_355-18_0_3_line_38 |  | 36 | 39 | 0.0072516 | 0.125 | 0.08 | 261 | 0 | 0.364 | 1 | 1 | cs | TRUE
39 | LV_355-18_0_3_line_39 |  | 36 | 40 | 0.011968 | 0.125 | 0.08 | 261 | 0 | 0.364 | 1 | 1 | cs | TRUE
40 | LV_355-18_0_3_line_40 |  | 37 | 41 | 0.1267 | 0.125 | 0.08 | 261 | 0 | 0.364 | 1 | 1 | cs | TRUE
41 | LV_355-18_0_3_line_41 |  | 40 | 42 | 0.0035389 | 0.125 | 0.08 | 261 | 0 | 0.364 | 1 | 1 | cs | TRUE
42 | LV_355-18_0_3_line_42 |  | 41 | 43 | 0.13049 | 0.125 | 0.08 | 261 | 0 | 0.364 | 1 | 1 | cs | TRUE
43 | LV_355-18_0_3_line_43 |  | 42 | 44 | 0.030067 | 0.125 | 0.08 | 261 | 0 | 0.364 | 1 | 1 | cs | TRUE
44 | LV_355-18_0_3_line_44 |  | 43 | 63 | 0.026001 | 0.125 | 0.08 | 261 | 0 | 0.364 | 1 | 1 | cs | TRUE
45 | LV_355-18_0_3_line_45 |  | 44 | 45 | 0.016079 | 0.125 | 0.08 | 261 | 0 | 0.364 | 1 | 1 | cs | TRUE
46 | LV_355-18_0_3_line_46 |  | 44 | 46 | 0.011792 | 0.125 | 0.08 | 261 | 0 | 0.364 | 1 | 1 | cs | TRUE
47 | LV_355-18_0_3_line_47 |  | 46 | 47 | 0.009712 | 0.125 | 0.08 | 261 | 0 | 0.364 | 1 | 1 | cs | TRUE
48 | LV_355-18_0_3_line_48 |  | 47 | 48 | 0.026514 | 0.125 | 0.08 | 261 | 0 | 0.364 | 1 | 1 | cs | TRUE
49 | LV_355-18_0_3_line_49 |  | 48 | 49 | 0.018632 | 0.125 | 0.08 | 261 | 0 | 0.364 | 1 | 1 | cs | TRUE
50 | LV_355-18_0_3_line_50 |  | 49 | 51 | 0.008382 | 0.125 | 0.08 | 261 | 0 | 0.364 | 1 | 1 | cs | TRUE
51 | LV_355-18_0_3_line_51 |  | 49 | 50 | 0.026133 | 0.125 | 0.08 | 261 | 0 | 0.364 | 1 | 1 | cs | TRUE
52 | LV_355-18_0_3_line_52 |  | 51 | 52 | 0.015247 | 0.125 | 0.08 | 261 | 0 | 0.364 | 1 | 1 | cs | TRUE
53 | LV_355-18_0_3_line_53 |  | 52 | 53 | 0.010866 | 0.125 | 0.08 | 261 | 0 | 0.364 | 1 | 1 | cs | TRUE
54 | LV_355-18_0_3_line_54 |  | 52 | 54 | 0.021228 | 0.125 | 0.08 | 261 | 0 | 0.364 | 1 | 1 | cs | TRUE
55 | LV_355-18_0_3_line_55 |  | 53 | 56 | 0.055051 | 0.125 | 0.08 | 261 | 0 | 0.364 | 1 | 1 | cs | TRUE
56 | LV_355-18_0_3_line_56 |  | 53 | 55 | 0.0089278 | 0.125 | 0.08 | 261 | 0 | 0.364 | 1 | 1 | cs | TRUE
57 | LV_355-18_0_3_line_57 |  | 54 | 57 | 0.0036066 | 0.125 | 0.08 | 261 | 0 | 0.364 | 1 | 1 | cs | TRUE
58 | LV_355-18_0_3_line_58 |  | 57 | 58 | 0.049921 | 0.125 | 0.08 | 261 | 0 | 0.364 | 1 | 1 | cs | TRUE
59 | LV_355-18_0_3_line_59 |  | 58 | 59 | 0.012031 | 0.125 | 0.08 | 261 | 0 | 0.364 | 1 | 1 | cs | TRUE
60 | LV_355-18_0_3_line_60 |  | 59 | 60 | 0.11303 | 0.125 | 0.08 | 261 | 0 | 0.364 | 1 | 1 | cs | TRUE
61 | LV_355-18_0_3_line_61 |  | 60 | 62 | 0.037077 | 0.125 | 0.08 | 261 | 0 | 0.364 | 1 | 1 | cs | TRUE
62 | LV_355-18_0_3_line_62 |  | 61 | 62 | 0.1275 | 0.125 | 0.08 | 261 | 0 | 0.364 | 1 | 1 | cs | TRUE
63 | LV_355-18_0_3_line_63 |  | 63 | 64 | 0.33645 | 0.125 | 0.08 | 261 | 0 | 0.364 | 1 | 1 | cs | TRUE
64 | LV_355-18_0_3_line_64 |  | 64 | 65 | 0.16608 | 0.125 | 0.08 | 261 | 0 | 0.364 | 1 | 1 | cs | TRUE

## trafo
| name | std_type | hv_bus | lv_bus | sn_mva | vn_hv_kv | vn_lv_kv | vk_percent | vkr_percent | pfe_kw | i0_percent | shift_degree | tap_side | tap_neutral | tap_min | tap_max | tap_step_percent | tap_step_degree | tap_pos | tap_phase_shifter | parallel | df | in_service
0 | LV_355-18_0_3_trafo_54 | 0.63 MVA 20/0.4 kV | 66 | 25 | 0.63 | 20 | 0.4 | 6 | 1.206 | 1.65 | 0.2619 | 150 | hv | 0 | -2 | 2 | 2.5 | 0 | 0 | FALSE | 1 | 1 | TRUE

## line_geodata
| x0 | y0 | x1 | y1 | x2 | y2 | x3 | y3 | x4 | y4 | x5 | y5 | x6 | y6 | x7 | y7 | x8 | y8 | x9 | y9 | x10 | y10 | x11 | y11 | x12 | y12 | x13 | y13 | x14 | y14
0 | 2599966.667 | 1194389.9291 | 2599961.3207 | 1194395.1273
1 | 2600032.2841 | 1194347.5737 | 2600018.0962 | 1194359.4356 | 2599991.93 | 1194373.4322 | 2599969.2385 | 1194387.4288 | 2599966.667 | 1194389.9291
2 | 2599961.3207 | 1194395.1273 | 2599704.5033 | 1194354.8442
3 | 2600032.2841 | 1194347.5737 | 2600035.9722 | 1194350.3195 | 2600041.367 | 1194352.0538 | 2600042.5643 | 1194351.9065
4 | 2599704.5033 | 1194354.8442 | 2599692.9749 | 1194360.0366 | 2599689.0737 | 1194362.4603 | 2599683.9611 | 1194366.1293 | 2599679.6715 | 1194370.6097 | 2599675.7855 | 1194373.0557 | 2599670.4747 | 1194375.6018 | 2599668.3263 | 1194381.2049 | 2599668.1466 | 1194381.8703
5 | 2599704.5033 | 1194354.8442 | 2599688.3796 | 1194351.4657 | 2599676.3477 | 1194347.5978 | 2599674.7787 | 1194346.3715
6 | 2600060.9783 | 1194342.2168 | 2600045.977 | 1194351.4868 | 2600042.5643 | 1194351.9065
7 | 2599590.6114 | 1194275.0991 | 2599594.124 | 1194273.1867 | 2599599.633 | 1194270.6627 | 2599605.2338 | 1194272.0074 | 2599610.7511 | 1194278.2214 | 2599613.6699 | 1194283.4128 | 2599623.2494 | 1194300.4544 | 2599632.4932 | 1194313.8497 | 2599657.5029 | 1194332.8691 | 2599674.7787 | 1194346.3715
8 | 2599755.2296 | 1193946.9483 | 2599590.6114 | 1194275.0991
9 | 2600060.9783 | 1194342.2168 | 2600063.8949 | 1194340.4145
10 | 2599784.3151 | 1193447.3391 | 2599786.7306 | 1193440.5243 | 2599788.4266 | 1193438.7721
11 | 2599795.3726 | 1193436.3772 | 2599790.2818 | 1193436.8555 | 2599788.4266 | 1193438.7721
12 | 2599784.3151 | 1193447.3391 | 2599780.322 | 1193453.4869 | 2599775.9325 | 1193456.2998 | 2599768.8679 | 1193456.5336 | 2599761.8031 | 1193453.6657 | 2599756.7883 | 1193449.0525 | 2599753.2898 | 1193439.87 | 2599757.1818 | 1193427.4891
13 | 2599638.3997 | 1193699.1361 | 2599784.3151 | 1193447.3391
14 | 2599795.3726 | 1193436.3772 | 2599802.4675 | 1193431.5077 | 2599812.0089 | 1193429.8953 | 2599813.754 | 1193427.9497 | 2599814.9196 | 1193421.8062
15 | 2599638.3997 | 1193699.1361 | 2599661.506 | 1193707.4611 | 2599709.4332 | 1193724.2446 | 2599763.0908 | 1193742.6513 | 2599793.5757 | 1193755.6893
16 | 2599561.2164 | 1193681.2216 | 2599582.4475 | 1193681.1421 | 2599591.9887 | 1193682.2752 | 2599601.5908 | 1193683.9531 | 2599612.2067 | 1193687.7654 | 2599638.3997 | 1193699.1361
17 | 2599638.3997 | 1193699.1361 | 2599630.7423 | 1193717.602 | 2599620.9286 | 1193739.5031 | 2599621.2882 | 1193744.9992
18 | 2599885.2503 | 1193794.1956 | 2599849.0447 | 1193781.0677 | 2599809.6915 | 1193762.5818 | 2599793.5757 | 1193755.6893
19 | 2599561.2164 | 1193681.2216 | 2599550.5626 | 1193679.9552 | 2599523.7295 | 1193671.909 | 2599493.7917 | 1193665.1159
20 | 2599561.2164 | 1193681.2216 | 2599559.5183 | 1193696.7189
21 | 2599598.7844 | 1193709.2763 | 2599596.845 | 1193707.188 | 2599585.2229 | 1193699.3514 | 2599578.5275 | 1193698.6657
22 | 2599593.1361 | 1193736.1146 | 2599598.4016 | 1193732.0454 | 2599603.9791 | 1193722.1064 | 2599603.9785 | 1193714.8692 | 2599598.7844 | 1193709.2763
23 | 2599572.4832 | 1193698.0467 | 2599578.5275 | 1193698.6657
24 | 2599559.5183 | 1193696.7189 | 2599572.4832 | 1193698.0467
25 | 2599559.5183 | 1193696.7189 | 2599555.1527 | 1193708.4032 | 2599548.2337 | 1193714.4292 | 2599544.468 | 1193716.3886
26 | 2599885.2503 | 1193794.1956 | 2599869.5683 | 1193824.5788 | 2599864.3028 | 1193833.5059 | 2599865.7132 | 1193850.3925 | 2599863.2749 | 1193858.3302 | 2599858.5884 | 1193860.0312 | 2599848.3236 | 1193856.9188
27 | 2599885.2503 | 1193794.1956 | 2599925.967 | 1193809.8361 | 2599946.573 | 1193818.4957 | 2599965.251 | 1193828.3894 | 2599979.852 | 1193836.6269 | 2599994.7044 | 1193845.9649 | 2600007.7043 | 1193855.0057
28 | 2600009.9754 | 1193856.5852 | 2600007.7043 | 1193855.0057
29 | 2600196.6201 | 1193633.7539 | 2600187.5516 | 1193625.7272 | 2600175.4181 | 1193614.6731
30 | 2600269.5427 | 1193867.9459 | 2600196.6201 | 1193633.7539
31 | 2600269.5427 | 1193867.9459 | 2600252.8843 | 1193872.5367 | 2600201.4235 | 1193880.2283 | 2600178.0973 | 1193884.9526 | 2600160.2274 | 1193889.9105 | 2600158.0008 | 1193890.8304
32 | 2600123.9009 | 1193908.2753 | 2600130.1496 | 1193905.0514 | 2600147.608 | 1193895.1242 | 2600158.0008 | 1193890.8304
33 | 2600201.441 | 1193972.1075 | 2600198.0229 | 1193971.0206 | 2600191.5838 | 1193968.6859 | 2600179.8258 | 1193962.1155 | 2600169.0508 | 1193954.8004 | 2600166.3539 | 1193952.6641
34 | 2600212.8823 | 1193975.7456 | 2600201.441 | 1193972.1075
35 | 2600161.0648 | 1193948.4747 | 2600166.3539 | 1193952.6641
36 | 2600240.5663 | 1193994.5451 | 2600237.9069 | 1193991.1099 | 2600234.6303 | 1193987.419 | 2600231.1708 | 1193984.3173 | 2600228.2065 | 1193982.1272 | 2600224.5565 | 1193980.1594 | 2600212.8823 | 1193975.7456
37 | 2600184.3365 | 1193989.0076 | 2600202.1375 | 1193986.6289 | 2600207.5556 | 1193983.8609 | 2600212.8823 | 1193975.7456
38 | 2600161.0648 | 1193948.4747 | 2600168.3128 | 1193948.2461
39 | 2600161.0648 | 1193948.4747 | 2600151.3095 | 1193941.5425
40 | 2600240.5663 | 1193994.5451 | 2600249.0548 | 1194009.6311 | 2600254.3887 | 1194018.3359 | 2600262.3819 | 1194030.7204 | 2600267.3043 | 1194039.4919 | 2600271.7237 | 1194047.7297 | 2600279.229 | 1194065.6283 | 2600282.231 | 1194074.7888 | 2600284.7377 | 1194084.4273 | 2600286.8558 | 1194093.0208 | 2600288.2348 | 1194099.6466 | 2600288.6995 | 1194103.393 | 2600288.6689 | 1194106.0388 | 2600288.2955 | 1194107.9176 | 2600287.3048 | 1194109.7852
41 | 2600148.4248 | 1193939.4926 | 2600151.3095 | 1193941.5425
42 | 2600287.3048 | 1194109.7852 | 2600292.0596 | 1194114.6546 | 2600312.1453 | 1194136.5892 | 2600339.4392 | 1194164.1493 | 2600352.6669 | 1194176.9345 | 2600363.883 | 1194190.3199 | 2600371.2963 | 1194208.2853
43 | 2600122.8034 | 1193923.7834 | 2600144.5441 | 1193936.7349 | 2600148.4248 | 1193939.4926
44 | 2600371.2963 | 1194208.2853 | 2600389.7281 | 1194226.6737
45 | 2600122.8034 | 1193923.7834 | 2600121.7899 | 1193919.5479 | 2600121.4242 | 1193916.4018 | 2600121.6376 | 1193914.1561 | 2600123.9009 | 1193908.2753
46 | 2600122.8034 | 1193923.7834 | 2600115.7927 | 1193920.2704 | 2600112.4961 | 1193918.0933
47 | 2600105.1167 | 1193911.8215 | 2600110.2375 | 1193916.6018 | 2600112.4961 | 1193918.0933
48 | 2600105.1167 | 1193911.8215 | 2600095.0883 | 1193908.7087 | 2600080.2438 | 1193902.5276
49 | 2600080.2438 | 1193902.5276 | 2600076.1745 | 1193903.9506 | 2600067.6016 | 1193904.751 | 2600065.4679 | 1193905.4847 | 2600064.1572 | 1193906.6742 | 2600063.3799 | 1193908.2195
50 | 2600063.3799 | 1193908.2195 | 2600055.7672 | 1193906.3741 | 2600055.2445 | 1193906.2069
51 | 2600063.3799 | 1193908.2195 | 2600067.9064 | 1193908.9643 | 2600072.6234 | 1193910.6763 | 2600078.1482 | 1193913.2332 | 2600080.7239 | 1193915.4233 | 2600082.9719 | 1193917.5133 | 2600085.3299 | 1193920.7314
52 | 2600044.9386 | 1193895.7129 | 2600050.2424 | 1193903.6171 | 2600052.2923 | 1193905.2624 | 2600055.2445 | 1193906.2069
53 | 2600053.923 | 1193889.5652 | 2600044.9386 | 1193895.7129
54 | 2600044.9386 | 1193895.7129 | 2600028.9739 | 1193906.1074 | 2600027.088 | 1193907.1953
55 | 2600053.923 | 1193889.5652 | 2600046.7369 | 1193885.2963 | 2600035.352 | 1193875.2355 | 2600019.7529 | 1193863.385 | 2600009.9754 | 1193856.5852
56 | 2600053.923 | 1193889.5652 | 2600061.9322 | 1193893.5096
57 | 2600027.088 | 1193907.1953 | 2600023.9639 | 1193908.9974
58 | 2600023.9639 | 1193908.9974 | 2600013.0932 | 1193915.2679 | 2600006.1511 | 1193919.2923 | 2599999.369 | 1193924.762 | 2599993.5929 | 1193928.7975 | 2599988.1977 | 1193931.1989 | 2599982.0862 | 1193932.3106 | 2599980.6197 | 1193932.4258
59 | 2599968.6255 | 1193933.3674 | 2599980.6197 | 1193932.4258
60 | 2599968.6255 | 1193933.3674 | 2599897.2192 | 1194020.9901
61 | 2599860.4839 | 1194018.9038 | 2599874.1089 | 1194017.4693 | 2599897.2192 | 1194020.9901
62 | 2599755.2296 | 1193946.9483 | 2599860.4839 | 1194018.9038
63 | 2600389.7281 | 1194226.6737 | 2600410.222 | 1194562.4966
64 | 2600449.9021 | 1194723.006 | 2600439.3901 | 1194678.6486 | 2600420.1162 | 1194625.3971 | 2600409.7569 | 1194569.0334 | 2600410.222 | 1194562.4966

## bus_geodata
| x | y | coords
0 | 2599966.667 | 1194389.9291
1 | 2599961.3207 | 1194395.1273
2 | 2600032.2841 | 1194347.5737
3 | 2599704.5033 | 1194354.8442
4 | 2600042.5643 | 1194351.9065
5 | 2599674.7787 | 1194346.3715
6 | 2599590.6114 | 1194275.0991
7 | 2599668.1466 | 1194381.8703
8 | 2600060.9783 | 1194342.2168
9 | 2600063.8949 | 1194340.4145
10 | 2599788.4266 | 1193438.7721
11 | 2599784.3151 | 1193447.3391
12 | 2599795.3726 | 1193436.3772
13 | 2599757.1818 | 1193427.4891
14 | 2599638.3997 | 1193699.1361
15 | 2599814.9196 | 1193421.8062
16 | 2599793.5757 | 1193755.6893
17 | 2599561.2164 | 1193681.2216
18 | 2599621.2882 | 1193744.9992
19 | 2599598.7844 | 1193709.2763
20 | 2599578.5275 | 1193698.6657
21 | 2599593.1361 | 1193736.1146
22 | 2599572.4832 | 1193698.0467
23 | 2599559.5183 | 1193696.7189
24 | 2599544.468 | 1193716.3886
25 | 2599885.2503 | 1193794.1956
26 | 2599493.7917 | 1193665.1159
27 | 2599848.3236 | 1193856.9188
28 | 2600007.7043 | 1193855.0057
29 | 2600175.4181 | 1193614.6731
30 | 2600196.6201 | 1193633.7539
31 | 2600269.5427 | 1193867.9459
32 | 2600158.0008 | 1193890.8304
33 | 2600201.441 | 1193972.1075
34 | 2600166.3539 | 1193952.6641
35 | 2600212.8823 | 1193975.7456
36 | 2600161.0648 | 1193948.4747
37 | 2600240.5663 | 1193994.5451
38 | 2600184.3365 | 1193989.0076
39 | 2600168.3128 | 1193948.2461
40 | 2600151.3095 | 1193941.5425
41 | 2600287.3048 | 1194109.7852
42 | 2600148.4248 | 1193939.4926
43 | 2600371.2963 | 1194208.2853
44 | 2600122.8034 | 1193923.7834
45 | 2600123.9009 | 1193908.2753
46 | 2600112.4961 | 1193918.0933
47 | 2600105.1167 | 1193911.8215
48 | 2600080.2438 | 1193902.5276
49 | 2600063.3799 | 1193908.2195
50 | 2600085.3299 | 1193920.7314
51 | 2600055.2445 | 1193906.2069
52 | 2600044.9386 | 1193895.7129
53 | 2600053.923 | 1193889.5652
54 | 2600027.088 | 1193907.1953
55 | 2600061.9322 | 1193893.5096
56 | 2600009.9754 | 1193856.5852
57 | 2600023.9639 | 1193908.9974
58 | 2599980.6197 | 1193932.4258
59 | 2599968.6255 | 1193933.3674
60 | 2599897.2192 | 1194020.9901
61 | 2599755.2296 | 1193946.9483
62 | 2599860.4839 | 1194018.9038
63 | 2600389.7281 | 1194226.6737
64 | 2600410.222 | 1194562.4966
65 | 2600449.9021 | 1194723.006
66 | 2599848.3236 | 1193856.9188

## line_std_types
| c_nf_per_km | r_ohm_per_km | x_ohm_per_km | max_i_ka | type | q_mm2 | alpha | voltage_rating
NAYY 4x50 SE | 210 | 0.642 | 0.083 | 0.142 | cs | 50 | 0.00403 | LV
NAYY 4x120 SE | 264 | 0.225 | 0.08 | 0.242 | cs | 120 | 0.00403 | LV
NAYY 4x150 SE | 261 | 0.208 | 0.08 | 0.27 | cs | 150 | 0.00403 | LV
NA2XS2Y 1x95 RM/25 12/20 kV | 216 | 0.313 | 0.132 | 0.252 | cs | 95 | 0.00403 | MV
NA2XS2Y 1x185 RM/25 12/20 kV | 273 | 0.161 | 0.117 | 0.362 | cs | 185 | 0.00403 | MV
NA2XS2Y 1x240 RM/25 12/20 kV | 304 | 0.122 | 0.112 | 0.421 | cs | 240 | 0.00403 | MV
NA2XS2Y 1x95 RM/25 6/10 kV | 315 | 0.313 | 0.123 | 0.249 | cs | 95 | 0.00403 | MV
NA2XS2Y 1x185 RM/25 6/10 kV | 406 | 0.161 | 0.11 | 0.358 | cs | 185 | 0.00403 | MV
NA2XS2Y 1x240 RM/25 6/10 kV | 456 | 0.122 | 0.105 | 0.416 | cs | 240 | 0.00403 | MV
NA2XS2Y 1x150 RM/25 12/20 kV | 250 | 0.206 | 0.116 | 0.319 | cs | 150 | 0.00403 | MV
NA2XS2Y 1x120 RM/25 12/20 kV | 230 | 0.253 | 0.119 | 0.283 | cs | 120 | 0.00403 | MV
NA2XS2Y 1x70 RM/25 12/20 kV | 190 | 0.443 | 0.132 | 0.22 | cs | 70 | 0.00403 | MV
NA2XS2Y 1x150 RM/25 6/10 kV | 360 | 0.206 | 0.11 | 0.315 | cs | 150 | 0.00403 | MV
NA2XS2Y 1x120 RM/25 6/10 kV | 340 | 0.253 | 0.113 | 0.28 | cs | 120 | 0.00403 | MV
NA2XS2Y 1x70 RM/25 6/10 kV | 280 | 0.443 | 0.123 | 0.217 | cs | 70 | 0.00403 | MV
N2XS(FL)2Y 1x120 RM/35 64/110 kV | 112 | 0.153 | 0.166 | 0.366 | cs | 120 | 0.00393 | HV
N2XS(FL)2Y 1x185 RM/35 64/110 kV | 125 | 0.099 | 0.156 | 0.457 | cs | 185 | 0.00393 | HV
N2XS(FL)2Y 1x240 RM/35 64/110 kV | 135 | 0.075 | 0.149 | 0.526 | cs | 240 | 0.00393 | HV
N2XS(FL)2Y 1x300 RM/35 64/110 kV | 144 | 0.06 | 0.144 | 0.588 | cs | 300 | 0.00393 | HV
15-AL1/3-ST1A 0.4 | 11 | 1.8769 | 0.35 | 0.105 | ol | 16 | 0.00403 | LV
24-AL1/4-ST1A 0.4 | 11.25 | 1.2012 | 0.335 | 0.14 | ol | 24 | 0.00403 | LV
48-AL1/8-ST1A 0.4 | 12.2 | 0.5939 | 0.3 | 0.21 | ol | 48 | 0.00403 | LV
94-AL1/15-ST1A 0.4 | 13.2 | 0.306 | 0.29 | 0.35 | ol | 94 | 0.00403 | LV
34-AL1/6-ST1A 10.0 | 9.7 | 0.8342 | 0.36 | 0.17 | ol | 34 | 0.00403 | MV
48-AL1/8-ST1A 10.0 | 10.1 | 0.5939 | 0.35 | 0.21 | ol | 48 | 0.00403 | MV
70-AL1/11-ST1A 10.0 | 10.4 | 0.4132 | 0.339 | 0.29 | ol | 70 | 0.00403 | MV
94-AL1/15-ST1A 10.0 | 10.75 | 0.306 | 0.33 | 0.35 | ol | 94 | 0.00403 | MV
122-AL1/20-ST1A 10.0 | 11.1 | 0.2376 | 0.323 | 0.41 | ol | 122 | 0.00403 | MV
149-AL1/24-ST1A 10.0 | 11.25 | 0.194 | 0.315 | 0.47 | ol | 149 | 0.00403 | MV
34-AL1/6-ST1A 20.0 | 9.15 | 0.8342 | 0.382 | 0.17 | ol | 34 | 0.00403 | MV
48-AL1/8-ST1A 20.0 | 9.5 | 0.5939 | 0.372 | 0.21 | ol | 48 | 0.00403 | MV
70-AL1/11-ST1A 20.0 | 9.7 | 0.4132 | 0.36 | 0.29 | ol | 70 | 0.00403 | MV
94-AL1/15-ST1A 20.0 | 10 | 0.306 | 0.35 | 0.35 | ol | 94 | 0.00403 | MV
122-AL1/20-ST1A 20.0 | 10.3 | 0.2376 | 0.344 | 0.41 | ol | 122 | 0.00403 | MV
149-AL1/24-ST1A 20.0 | 10.5 | 0.194 | 0.337 | 0.47 | ol | 149 | 0.00403 | MV
184-AL1/30-ST1A 20.0 | 10.75 | 0.1571 | 0.33 | 0.535 | ol | 184 | 0.00403 | MV
243-AL1/39-ST1A 20.0 | 11 | 0.1188 | 0.32 | 0.645 | ol | 243 | 0.00403 | MV
48-AL1/8-ST1A 110.0 | 8 | 0.5939 | 0.46 | 0.21 | ol | 48 | 0.00403 | HV
70-AL1/11-ST1A 110.0 | 8.4 | 0.4132 | 0.45 | 0.29 | ol | 70 | 0.00403 | HV
94-AL1/15-ST1A 110.0 | 8.65 | 0.306 | 0.44 | 0.35 | ol | 94 | 0.00403 | HV
122-AL1/20-ST1A 110.0 | 8.5 | 0.2376 | 0.43 | 0.41 | ol | 122 | 0.00403 | HV
149-AL1/24-ST1A 110.0 | 8.75 | 0.194 | 0.41 | 0.47 | ol | 149 | 0.00403 | HV
184-AL1/30-ST1A 110.0 | 8.8 | 0.1571 | 0.4 | 0.535 | ol | 184 | 0.00403 | HV
243-AL1/39-ST1A 110.0 | 9 | 0.1188 | 0.39 | 0.645 | ol | 243 | 0.00403 | HV
305-AL1/39-ST1A 110.0 | 9.2 | 0.0949 | 0.38 | 0.74 | ol | 305 | 0.00403 | HV
490-AL1/64-ST1A 110.0 | 9.75 | 0.059 | 0.37 | 0.96 | ol | 490 | 0.00403 | HV
679-AL1/86-ST1A 110.0 | 9.95 | 0.042 | 0.36 | 1.15 | ol | 679 | 0.00403 | HV
490-AL1/64-ST1A 220.0 | 10 | 0.059 | 0.285 | 0.96 | ol | 490 | 0.00403 | HV
679-AL1/86-ST1A 220.0 | 11.7 | 0.042 | 0.275 | 1.15 | ol | 679 | 0.00403 | HV
490-AL1/64-ST1A 380.0 | 11 | 0.059 | 0.253 | 0.96 | ol | 490 | 0.00403 | HV
679-AL1/86-ST1A 380.0 | 14.6 | 0.042 | 0.25 | 1.15 | ol | 679 | 0.00403 | HV

## trafo_std_types
| i0_percent | pfe_kw | vkr_percent | sn_mva | vn_lv_kv | vn_hv_kv | vk_percent | shift_degree | vector_group | tap_side | tap_neutral | tap_min | tap_max | tap_step_degree | tap_step_percent | tap_phase_shifter
160 MVA 380/110 kV | 0.06 | 60 | 0.25 | 160 | 110 | 380 | 12.2 | 0 | Yy0 | hv | 0 | -9 | 9 | 0 | 1.5 | FALSE
100 MVA 220/110 kV | 0.06 | 55 | 0.26 | 100 | 110 | 220 | 12 | 0 | Yy0 | hv | 0 | -9 | 9 | 0 | 1.5 | FALSE
63 MVA 110/20 kV | 0.04 | 22 | 0.32 | 63 | 20 | 110 | 18 | 150 | YNd5 | hv | 0 | -9 | 9 | 0 | 1.5 | FALSE
40 MVA 110/20 kV | 0.05 | 18 | 0.34 | 40 | 20 | 110 | 16.2 | 150 | YNd5 | hv | 0 | -9 | 9 | 0 | 1.5 | FALSE
25 MVA 110/20 kV | 0.07 | 14 | 0.41 | 25 | 20 | 110 | 12 | 150 | YNd5 | hv | 0 | -9 | 9 | 0 | 1.5 | FALSE
63 MVA 110/10 kV | 0.04 | 22 | 0.32 | 63 | 10 | 110 | 18 | 150 | YNd5 | hv | 0 | -9 | 9 | 0 | 1.5 | FALSE
40 MVA 110/10 kV | 0.05 | 18 | 0.34 | 40 | 10 | 110 | 16.2 | 150 | YNd5 | hv | 0 | -9 | 9 | 0 | 1.5 | FALSE
25 MVA 110/10 kV | 0.07 | 14 | 0.41 | 25 | 10 | 110 | 12 | 150 | YNd5 | hv | 0 | -9 | 9 | 0 | 1.5 | FALSE
0.25 MVA 20/0.4 kV | 0.32 | 0.8 | 1.44 | 0.25 | 0.4 | 20 | 6 | 150 | Yzn5 | hv | 0 | -2 | 2 | 0 | 2.5 | FALSE
0.4 MVA 20/0.4 kV | 0.3375 | 1.35 | 1.425 | 0.4 | 0.4 | 20 | 6 | 150 | Dyn5 | hv | 0 | -2 | 2 | 0 | 2.5 | FALSE
0.63 MVA 20/0.4 kV | 0.2619 | 1.65 | 1.206 | 0.63 | 0.4 | 20 | 6 | 150 | Dyn5 | hv | 0 | -2 | 2 | 0 | 2.5 | FALSE
0.25 MVA 10/0.4 kV | 0.24 | 0.6 | 1.2 | 0.25 | 0.4 | 10 | 4 | 150 | Dyn5 | hv | 0 | -2 | 2 | 0 | 2.5 | FALSE
0.4 MVA 10/0.4 kV | 0.2375 | 0.95 | 1.325 | 0.4 | 0.4 | 10 | 4 | 150 | Dyn5 | hv | 0 | -2 | 2 | 0 | 2.5 | FALSE
0.63 MVA 10/0.4 kV | 0.1873 | 1.18 | 1.0794 | 0.63 | 0.4 | 10 | 4 | 150 | Dyn5 | hv | 0 | -2 | 2 | 0 | 2.5 | FALSE

## trafo3w_std_types
| sn_hv_mva | sn_mv_mva | sn_lv_mva | vn_hv_kv | vn_mv_kv | vn_lv_kv | vk_hv_percent | vk_mv_percent | vk_lv_percent | vkr_hv_percent | vkr_mv_percent | vkr_lv_percent | pfe_kw | i0_percent | shift_mv_degree | shift_lv_degree | vector_group | tap_side | tap_neutral | tap_min | tap_max | tap_step_percent
63/25/38 MVA 110/20/10 kV | 63 | 25 | 38 | 110 | 20 | 10 | 10.4 | 10.4 | 10.4 | 0.28 | 0.32 | 0.35 | 35 | 0.89 | 0 | 0 | YN0yn0yn0 | hv | 0 | -10 | 10 | 1.2
63/25/38 MVA 110/10/10 kV | 63 | 25 | 38 | 110 | 10 | 10 | 10.4 | 10.4 | 10.4 | 0.28 | 0.32 | 0.35 | 35 | 0.89 | 0 | 0 | YN0yn0yn0 | hv | 0 | -10 | 10 | 1.2

## fuse_std_types
| fuse_type | i_rated_a | t_avg | t_min | t_total | x_avg | x_min | x_total
HV 100A | HV 100A | 100 | 0 | [10.0, 3.64, 0.854, 0.281, 0.1, 0.0531, 0.022, 0.01] | [10.0, 4.267, 1.21, 0.403, 0.1, 0.058, 0.022, 0.01] | 0 | [300.0, 350.0, 450.0, 550.0, 700.0, 850.0, 1200.0, 1752.0] | [600.0, 700.0, 900.0, 1150.0, 1665.0, 2000.0, 3000.0, 4313.0]
HV 10A | HV 10A | 10 | 0 | [10.0, 1675.0, 0.344, 0.156, 0.1, 0.0417, 0.0171, 0.01] | [10.0, 1.3, 0.3, 0.155, 0.1, 0.0555, 0.023, 0.01] | 0 | [30.0, 32.0, 35.0, 37.0, 39.0, 50.0, 70.0, 88.0] | [60.0, 70.0, 80.0, 87.0, 94.0, 110.0, 150.0, 216.0]
HV 125A | HV 125A | 125 | 0 | [10.0, 1.82, 0.344, 0.1, 0.0467, 0.0269, 0.01] | [10.0, 2.478, 0.426, 0.1, 0.0427, 0.0211, 0.01] | 0 | [375.0, 500.0, 700.0, 925.0, 1200.0, 1500.0, 2341.0] | [750.0, 1000.0, 1500.0, 2200.0, 3000.0, 4000.0, 5765.0]
HV 160A | HV 160A | 160 | 0 | [10.0, 4.15, 1.03, 0.198, 0.1, 0.051, 0.0172, 0.01] | [10.0, 2.3, 0.734, 0.274, 0.1, 0.046, 0.0177, 0.01] | 0 | [480.0, 550.0, 700.0, 1000.0, 1260.0, 1600.0, 2500.0, 3227.0] | [960.0, 1300.0, 1700.0, 2200.0, 2996.0, 4000.0, 6000.0, 7946.0]
HV 16A | HV 16A | 16 | 0 | [10.0, 0.352, 0.164, 0.1, 0.0649, 0.0342, 0.01] | [10.0, 2.34, 0.722, 0.181, 0.1, 0.055, 0.0296, 0.01] | 0 | [48.0, 60.0, 65.0, 71.0, 80.0, 100.0, 162.0] | [96.0, 110.0, 125.0, 150.0, 168.0, 200.0, 250.0, 398.0]
HV 200A | HV 200A | 200 | 0 | [10.0, 4.267, 1.21, 0.403, 0.1, 0.058, 0.022, 0.01] | [10.0, 3.73, 1.654, 0.328, 0.1, 0.0531, 0.019, 0.01] | 0 | [600.0, 700.0, 900.0, 1150.0, 1665.0, 2000.0, 3000.0, 4313.0] | [1200.0, 1500.0, 1800.0, 2700.0, 3960.0, 5000.0, 7500.0, 10620.0]
HV 20A | HV 20A | 20 | 0 | [10.0, 1.3, 0.3, 0.155, 0.1, 0.0555, 0.023, 0.01] | [10.0, 1.3, 0.161, 0.1, 0.0611, 0.0399, 0.0141, 0.01] | 0 | [60.0, 70.0, 80.0, 87.0, 94.0, 110.0, 150.0, 216.0] | [120.0, 150.0, 200.0, 223.0, 260.0, 300.0, 450.0, 532.0]
HV 25A | HV 25A | 25 | 0 | [10.0, 2.512, 0.833, 0.299, 0.1, 0.0372, 0.0223, 0.01] | [10.0, 3.125, 0.597, 0.198, 0.1, 0.0378, 0.022, 0.01] | 0 | [75.0, 82.0, 90.0, 100.0, 124.0, 170.0, 200.0, 289.0] | [150.0, 170.0, 210.0, 250.0, 294.0, 400.0, 500.0, 711.0]
HV 31.5A | HV 31.5A | 31.5 | 0 | [10.0, 2.34, 0.722, 0.181, 0.1, 0.055, 0.0296, 0.01] | [10.0, 2.84, 0.368, 0.164, 0.1, 0.0621, 0.0378, 0.0195, 0.01] | 0 | [95.0, 110.0, 125.0, 150.0, 165.0, 200.0, 250.0, 390.0] | [189.0, 220.0, 300.0, 350.0, 393.0, 450.0, 530.0, 700.0, 960.0]
HV 40A | HV 40A | 40 | 0 | [10.0, 1.3, 0.161, 0.1, 0.0611, 0.0399, 0.0141, 0.01] | [10.0, 2.05, 0.369, 0.198, 0.1, 0.051, 0.0298, 0.01] | 0 | [120.0, 150.0, 200.0, 223.0, 260.0, 300.0, 450.0, 532.0] | [240.0, 300.0, 400.0, 450.0, 530.0, 650.0, 800.0, 1311.0]
HV 50A | HV 50A | 50 | 0 | [10.0, 3.215, 0.597, 0.198, 0.1, 0.0378, 0.022, 0.01] | [10.0, 3.64, 0.854, 0.281, 0.1, 0.0531, 0.022, 0.01] | 0 | [150.0, 170.0, 210.0, 250.0, 294.0, 400.0, 500.0, 711.0] | [300.0, 350.0, 450.0, 550.0, 700.0, 850.0, 1200.0, 1752.0]
HV 6.3A | HV 6.3A | 6.3 | 0 | [10.0, 1.39, 0.344, 0.168, 0.1, 0.056, 0.0263, 0.01] | [10.0, 1.711, 0.516, 0.198, 0.1, 0.0634, 0.0303, 0.01] | 0 | [19.0, 19.5, 20.4, 20.8, 22.0, 25.0, 32.0, 48.0] | [38.0, 40.0, 43.0, 48.0, 53.0, 60.0, 75.0, 118.0]
HV 63A | HV 63A | 63 | 0 | [10.0, 2.84, 0.368, 0.164, 0.1, 0.0621, 0.0378, 0.0195, 0.01] | [10.0, 1.82, 0.344, 0.1, 0.0467, 0.0269, 0.01] | 0 | [189.0, 220.0, 300.0, 350.0, 393.0, 450.0, 530.0, 700.0, 961.0] | [378.0, 500.0, 700.0, 934.0, 1200.0, 1500.0, 2366.0]
HV 80A | HV 80A | 80 | 0 | [10.0, 2.05, 0.369, 0.198, 0.1, 0.051, 0.0298, 0.01] | [10.0, 4.15, 1.03, 0.198, 0.1, 0.051, 0.0172, 0.01] | 0 | [240.0, 300.0, 400.0, 450.0, 530.0, 650.0, 800.0, 1311.0] | [480.0, 550.0, 700.0, 1000.0, 1260.0, 1600.0, 2500.0, 3227.0]
Siemens NH-1-100 | Siemens NH-1-100 | 100 | [5400.0, 2000.0, 400.0, 20.0, 1.0, 0.2, 0.012, 0.004] | 0 | 0 | [150.0, 190.0, 250.0, 430.0, 900.0, 1250.0, 2700.0, 3600.0] | 0 | 0
Siemens NH-1-125 | Siemens NH-1-125 | 125 | [4800.0, 120.0, 7.0, 0.1, 0.004] | 0 | 0 | [180.0, 400.0, 740.0, 2000.0, 4250.0] | 0 | 0
Siemens NH-1-16 | Siemens NH-1-16 | 16 | [4000.0, 400.0, 2.0, 0.1, 0.04, 0.01] | 0 | 0 | [26.0, 35.0, 75.0, 150.0, 200.0, 300.0] | 0 | 0
Siemens NH-1-160 | Siemens NH-1-160 | 160 | [4800.0, 120.0, 7.0, 0.1, 0.004] | 0 | 0 | [210.0, 500.0, 900.0, 2300.0, 5000.0] | 0 | 0
Siemens NH-1-25 | Siemens NH-1-25 | 25 | [4000.0, 1000.0, 10.0, 0.2, 0.02, 0.01] | 0 | 0 | [40.0, 50.0, 100.0, 210.0, 400.0, 500.0] | 0 | 0
Siemens NH-1-50 | Siemens NH-1-50 | 50 | [4000.0, 40.0, 4.0, 1.0, 0.02, 0.01] | 0 | 0 | [86.0, 200.0, 300.0, 400.0, 1000.0, 1280.0] | 0 | 0
Siemens NH-1-63 | Siemens NH-1-63 | 63 | [4000.0, 100.0, 10.0, 2.0, 0.04, 0.01] | 0 | 0 | [100.0, 200.0, 300.0, 400.0, 1000.0, 1500.0] | 0 | 0
Siemens NH-1-80 | Siemens NH-1-80 | 80 | [4800.0, 120.0, 7.0, 0.1, 0.01] | 0 | 0 | [150.58, 250.0, 450.0, 1150.0, 2470.0] | 0 | 0
Siemens NH-2-1000 | Siemens NH-2-1000 | 1000 | [4800.0, 120.0, 7.0, 0.1, 0.004] | 0 | 0 | [1900.0, 3500.0, 8400.0, 24000.0, 52000.0] | 0 | 0
Siemens NH-2-200 | Siemens NH-2-200 | 200 | [4800.0, 120.0, 7.0, 0.1, 0.004] | 0 | 0 | [280.0, 650.0, 1200.0, 3000.0, 7000.0] | 0 | 0
Siemens NH-2-224 | Siemens NH-2-224 | 224 | [4800.0, 120.0, 7.0, 0.2, 0.04, 0.004] | 0 | 0 | [400.0, 750.0, 1453.0, 3025.0, 4315.0, 7600.0] | 0 | 0
Siemens NH-2-250 | Siemens NH-2-250 | 250 | [4800.0, 120.0, 7.0, 0.1, 0.004] | 0 | 0 | [450.0, 800.0, 1650.0, 4000.0, 8500.0] | 0 | 0
Siemens NH-2-315 | Siemens NH-2-315 | 315 | [4800.0, 120.0, 7.0, 0.1, 0.004] | 0 | 0 | [550.0, 920.0, 1900.0, 5000.0, 11000.0] | 0 | 0
Siemens NH-2-355 | Siemens NH-2-355 | 355 | [4800.0, 120.0, 6.0, 0.1, 0.004] | 0 | 0 | [650.0, 1116.27, 2350.0, 5840.0, 12790.0] | 0 | 0
Siemens NH-2-400 | Siemens NH-2-400 | 400 | [4800.0, 120.0, 7.0, 0.1, 0.004] | 0 | 0 | [720.0, 1350.0, 2800.0, 6500.0, 15000.0] | 0 | 0
Siemens NH-2-425 | Siemens NH-2-425 | 425 | [4800.0, 120.0, 7.0, 0.1, 0.004] | 0 | 0 | [850.0, 1500.0, 3050.0, 7500.0, 16500.0] | 0 | 0
Siemens NH-2-630 | Siemens NH-2-630 | 630 | [4800.0, 120.0, 7.0, 0.1, 0.004] | 0 | 0 | [1200.0, 2000.0, 4800.0, 12000.0, 26000.0] | 0 | 0

## dtypes
| element | column | dtype
0 | bus | name | object
1 | bus | vn_kv | float64
2 | bus | type | object
3 | bus | zone | object
4 | bus | in_service | bool
5 | load | name | object
6 | load | bus | uint32
7 | load | p_mw | float64
8 | load | q_mvar | float64
9 | load | const_z_percent | float64
10 | load | const_i_percent | float64
11 | load | sn_mva | float64
12 | load | scaling | float64
13 | load | in_service | bool
14 | load | type | object
15 | ext_grid | name | object
16 | ext_grid | bus | uint32
17 | ext_grid | vm_pu | float64
18 | ext_grid | va_degree | float64
19 | ext_grid | slack_weight | float64
20 | ext_grid | in_service | bool
21 | line | name | object
22 | line | std_type | object
23 | line | from_bus | uint32
24 | line | to_bus | uint32
25 | line | length_km | float64
26 | line | r_ohm_per_km | float64
27 | line | x_ohm_per_km | float64
28 | line | c_nf_per_km | float64
29 | line | g_us_per_km | float64
30 | line | max_i_ka | float64
31 | line | df | float64
32 | line | parallel | uint32
33 | line | type | object
34 | line | in_service | bool
35 | trafo | name | object
36 | trafo | std_type | object
37 | trafo | hv_bus | uint32
38 | trafo | lv_bus | uint32
39 | trafo | sn_mva | float64
40 | trafo | vn_hv_kv | float64
41 | trafo | vn_lv_kv | float64
42 | trafo | vk_percent | float64
43 | trafo | vkr_percent | float64
44 | trafo | pfe_kw | float64
45 | trafo | i0_percent | float64
46 | trafo | shift_degree | float64
47 | trafo | tap_side | object
48 | trafo | tap_neutral | int32
49 | trafo | tap_min | int32
50 | trafo | tap_max | int32
51 | trafo | tap_step_percent | float64
52 | trafo | tap_step_degree | float64
53 | trafo | tap_pos | int32
54 | trafo | tap_phase_shifter | bool
55 | trafo | parallel | uint32
56 | trafo | df | float64
57 | trafo | in_service | bool
58 | line_geodata | coords | object
59 | bus_geodata | x | float64
60 | bus_geodata | y | float64
61 | bus_geodata | coords | object

## parameters
| version | format_version | converged | OPF_converged | name | f_hz | sn_mva
0 | 2.14.6 | 2.14.0 | FALSE | FALSE |  | 50 | 1