## bus
| name | vn_kv | type | zone | in_service
0 | bus_LV_355-22_0_6_node_0 | 0.4 | n |  | TRUE
1 | bus_LV_355-22_0_6_node_1 | 0.4 | n |  | TRUE
2 | bus_LV_355-22_0_6_node_2 | 0.4 | n |  | TRUE
3 | bus_LV_355-22_0_6_node_3 | 0.4 | n |  | TRUE
4 | bus_LV_355-22_0_6_node_197 | 0.4 | n |  | TRUE
5 | bus_LV_355-22_0_6_node_167 | 0.4 | n |  | TRUE
6 | bus_LV_355-22_0_6_node_64 | 0.4 | n |  | TRUE
7 | bus_LV_355-22_0_6_node_63 | 0.4 | n |  | TRUE
8 | bus_LV_355-22_0_6_node_74 | 0.4 | n |  | TRUE
9 | bus_LV_355-22_0_6_node_75 | 0.4 | n |  | TRUE
10 | bus_LV_355-22_0_6_node_76 | 0.4 | n |  | TRUE
11 | bus_LV_355-22_0_6_node_77 | 0.4 | n |  | TRUE
12 | bus_LV_355-22_0_6_node_78 | 0.4 | n |  | TRUE
13 | bus_LV_355-22_0_6_node_80 | 0.4 | n |  | TRUE
14 | bus_LV_355-22_0_6_node_196 | 0.4 | n |  | TRUE
15 | bus_LV_355-22_0_6_node_79 | 0.4 | n |  | TRUE
16 | bus_LV_355-22_0_6_node_81 | 0.4 | n |  | TRUE
17 | bus_LV_355-22_0_6_node_82 | 0.4 | n |  | TRUE
18 | bus_LV_355-22_0_6_node_136 | 0.4 | n |  | TRUE
19 | bus_LV_355-22_0_6_node_137 | 0.4 | n |  | TRUE
20 | bus_LV_355-22_0_6_node_138 | 0.4 | n |  | TRUE
21 | bus_LV_355-22_0_6_node_166 | 0.4 | n |  | TRUE
22 | bus_LV_355-22_0_6_node_4 | 0.4 | n |  | TRUE
23 | bus_LV_355-22_0_6_node_5 | 0.4 | n |  | TRUE
24 | bus_LV_355-22_0_6_node_6 | 0.4 | n |  | TRUE
25 | bus_LV_355-22_0_6_node_7 | 0.4 | n |  | TRUE
26 | bus_LV_355-22_0_6_node_8 | 0.4 | n |  | TRUE
27 | bus_LV_355-22_0_6_node_9 | 0.4 | n |  | TRUE
28 | bus_LV_355-22_0_6_node_10 | 0.4 | n |  | TRUE
29 | bus_LV_355-22_0_6_node_11 | 0.4 | n |  | TRUE
30 | bus_LV_355-22_0_6_node_107 | 0.4 | n |  | TRUE
31 | bus_LV_355-22_0_6_node_152 | 0.4 | n |  | TRUE
32 | bus_LV_355-22_0_6_node_194 | 0.4 | n |  | TRUE
33 | bus_LV_355-22_0_6_node_36 | 0.4 | n |  | TRUE
34 | bus_LV_355-22_0_6_node_90 | 0.4 | n |  | TRUE
35 | bus_LV_355-22_0_6_node_38 | 0.4 | n |  | TRUE
36 | bus_LV_355-22_0_6_node_37 | 0.4 | n |  | TRUE
37 | bus_LV_355-22_0_6_node_109 | 0.4 | n |  | TRUE
38 | bus_LV_355-22_0_6_node_187 | 0.4 | n |  | TRUE
39 | bus_LV_355-22_0_6_node_108 | 0.4 | n |  | TRUE
40 | bus_LV_355-22_0_6_node_153 | 0.4 | n |  | TRUE
41 | bus_LV_355-22_0_6_node_51 | 0.4 | n |  | TRUE
42 | bus_LV_355-22_0_6_node_52 | 0.4 | n |  | TRUE
43 | bus_LV_355-22_0_6_node_50 | 0.4 | n |  | TRUE
44 | bus_LV_355-22_0_6_node_195 | 0.4 | n |  | TRUE
45 | bus_LV_355-22_0_6_node_35 | 0.4 | n |  | TRUE
46 | bus_LV_355-22_0_6_node_92 | 0.4 | n |  | TRUE
47 | bus_LV_355-22_0_6_node_31 | 0.4 | n |  | TRUE
48 | bus_LV_355-22_0_6_node_12 | 0.4 | n |  | TRUE
49 | bus_LV_355-22_0_6_node_13 | 0.4 | n |  | TRUE
50 | bus_LV_355-22_0_6_node_14 | 0.4 | n |  | TRUE
51 | bus_LV_355-22_0_6_node_15 | 0.4 | n |  | TRUE
52 | bus_LV_355-22_0_6_node_17 | 0.4 | n |  | TRUE
53 | bus_LV_355-22_0_6_node_16 | 0.4 | n |  | TRUE
54 | bus_LV_355-22_0_6_node_22 | 0.4 | n |  | TRUE
55 | bus_LV_355-22_0_6_node_21 | 0.4 | n |  | TRUE
56 | bus_LV_355-22_0_6_node_23 | 0.4 | n |  | TRUE
57 | bus_LV_355-22_0_6_node_18 | 0.4 | n |  | TRUE
58 | bus_LV_355-22_0_6_node_19 | 0.4 | n |  | TRUE
59 | bus_LV_355-22_0_6_node_20 | 0.4 | n |  | TRUE
60 | bus_LV_355-22_0_6_node_140 | 0.4 | n |  | TRUE
61 | bus_LV_355-22_0_6_node_146 | 0.4 | n |  | TRUE
62 | bus_LV_355-22_0_6_node_141 | 0.4 | n |  | TRUE
63 | bus_LV_355-22_0_6_node_133 | 0.4 | n |  | TRUE
64 | bus_LV_355-22_0_6_node_161 | 0.4 | n |  | TRUE
65 | bus_LV_355-22_0_6_node_160 | 0.4 | n |  | TRUE
66 | bus_LV_355-22_0_6_node_24 | 0.4 | n |  | TRUE
67 | bus_LV_355-22_0_6_node_25 | 0.4 | n |  | TRUE
68 | bus_LV_355-22_0_6_node_26 | 0.4 | n |  | TRUE
69 | bus_LV_355-22_0_6_node_27 | 0.4 | n |  | TRUE
70 | bus_LV_355-22_0_6_node_114 | 0.4 | n |  | TRUE
71 | bus_LV_355-22_0_6_node_116 | 0.4 | n |  | TRUE
72 | bus_LV_355-22_0_6_node_85 | 0.4 | n |  | TRUE
73 | bus_LV_355-22_0_6_node_89 | 0.4 | n |  | TRUE
74 | bus_LV_355-22_0_6_node_101 | 0.4 | n |  | TRUE
75 | bus_LV_355-22_0_6_node_88 | 0.4 | n |  | TRUE
76 | bus_LV_355-22_0_6_node_115 | 0.4 | n |  | TRUE
77 | bus_LV_355-22_0_6_node_117 | 0.4 | n |  | TRUE
78 | bus_LV_355-22_0_6_node_110 | 0.4 | n |  | TRUE
79 | bus_LV_355-22_0_6_node_83 | 0.4 | n |  | TRUE
80 | bus_LV_355-22_0_6_node_87 | 0.4 | n |  | TRUE
81 | bus_LV_355-22_0_6_node_95 | 0.4 | n |  | TRUE
82 | bus_LV_355-22_0_6_node_28 | 0.4 | n |  | TRUE
83 | bus_LV_355-22_0_6_node_29 | 0.4 | n |  | TRUE
84 | bus_LV_355-22_0_6_node_30 | 0.4 | n |  | TRUE
85 | bus_LV_355-22_0_6_node_32 | 0.4 | n |  | TRUE
86 | bus_LV_355-22_0_6_node_33 | 0.4 | n |  | TRUE
87 | bus_LV_355-22_0_6_node_39 | 0.4 | n |  | TRUE
88 | bus_LV_355-22_0_6_node_40 | 0.4 | n |  | TRUE
89 | bus_LV_355-22_0_6_node_65 | 0.4 | n |  | TRUE
90 | bus_LV_355-22_0_6_node_34 | 0.4 | n |  | TRUE
91 | bus_LV_355-22_0_6_node_41 | 0.4 | n |  | TRUE
92 | bus_LV_355-22_0_6_node_62 | 0.4 | n |  | TRUE
93 | bus_LV_355-22_0_6_node_42 | 0.4 | n |  | TRUE
94 | bus_LV_355-22_0_6_node_43 | 0.4 | n |  | TRUE
95 | bus_LV_355-22_0_6_node_44 | 0.4 | n |  | TRUE
96 | bus_LV_355-22_0_6_node_128 | 0.4 | n |  | TRUE
97 | bus_LV_355-22_0_6_node_45 | 0.4 | n |  | TRUE
98 | bus_LV_355-22_0_6_node_46 | 0.4 | n |  | TRUE
99 | bus_LV_355-22_0_6_node_47 | 0.4 | n |  | TRUE
100 | bus_LV_355-22_0_6_node_48 | 0.4 | n |  | TRUE
101 | bus_LV_355-22_0_6_node_49 | 0.4 | n |  | TRUE
102 | bus_LV_355-22_0_6_node_56 | 0.4 | n |  | TRUE
103 | bus_LV_355-22_0_6_node_72 | 0.4 | n |  | TRUE
104 | bus_LV_355-22_0_6_node_55 | 0.4 | n |  | TRUE
105 | bus_LV_355-22_0_6_node_68 | 0.4 | n |  | TRUE
106 | bus_LV_355-22_0_6_node_71 | 0.4 | n |  | TRUE
107 | bus_LV_355-22_0_6_node_67 | 0.4 | n |  | TRUE
108 | bus_LV_355-22_0_6_node_169 | 0.4 | n |  | TRUE
109 | bus_LV_355-22_0_6_node_53 | 0.4 | n |  | TRUE
110 | bus_LV_355-22_0_6_node_54 | 0.4 | n |  | TRUE
111 | bus_LV_355-22_0_6_node_57 | 0.4 | n |  | TRUE
112 | bus_LV_355-22_0_6_node_58 | 0.4 | n |  | TRUE
113 | bus_LV_355-22_0_6_node_59 | 0.4 | n |  | TRUE
114 | bus_LV_355-22_0_6_node_60 | 0.4 | n |  | TRUE
115 | bus_LV_355-22_0_6_node_61 | 0.4 | n |  | TRUE
116 | bus_LV_355-22_0_6_node_69 | 0.4 | n |  | TRUE
117 | bus_LV_355-22_0_6_node_70 | 0.4 | n |  | TRUE
118 | bus_LV_355-22_0_6_node_201 | 0.4 | n |  | TRUE
119 | bus_LV_355-22_0_6_node_199 | 0.4 | n |  | TRUE
120 | bus_LV_355-22_0_6_node_200 | 0.4 | n |  | TRUE
121 | bus_LV_355-22_0_6_node_73 | 0.4 | n |  | TRUE
122 | bus_LV_355-22_0_6_node_126 | 0.4 | n |  | TRUE
123 | bus_LV_355-22_0_6_node_84 | 0.4 | n |  | TRUE
124 | bus_LV_355-22_0_6_node_86 | 0.4 | n |  | TRUE
125 | bus_LV_355-22_0_6_node_106 | 0.4 | n |  | TRUE
126 | bus_LV_355-22_0_6_node_104 | 0.4 | n |  | TRUE
127 | bus_LV_355-22_0_6_node_91 | 0.4 | n |  | TRUE
128 | bus_LV_355-22_0_6_node_93 | 0.4 | n |  | TRUE
129 | bus_LV_355-22_0_6_node_94 | 0.4 | n |  | TRUE
130 | bus_LV_355-22_0_6_node_113 | 0.4 | n |  | TRUE
131 | bus_LV_355-22_0_6_node_111 | 0.4 | n |  | TRUE
132 | bus_LV_355-22_0_6_node_96 | 0.4 | n |  | TRUE
133 | bus_LV_355-22_0_6_node_97 | 0.4 | n |  | TRUE
134 | bus_LV_355-22_0_6_node_98 | 0.4 | n |  | TRUE
135 | bus_LV_355-22_0_6_node_99 | 0.4 | n |  | TRUE
136 | bus_LV_355-22_0_6_node_100 | 0.4 | n |  | TRUE
137 | bus_LV_355-22_0_6_node_102 | 0.4 | n |  | TRUE
138 | bus_LV_355-22_0_6_node_103 | 0.4 | n |  | TRUE
139 | bus_LV_355-22_0_6_node_105 | 0.4 | n |  | TRUE
140 | bus_LV_355-22_0_6_node_122 | 0.4 | n |  | TRUE
141 | bus_LV_355-22_0_6_node_123 | 0.4 | n |  | TRUE
142 | bus_LV_355-22_0_6_node_124 | 0.4 | n |  | TRUE
143 | bus_LV_355-22_0_6_node_125 | 0.4 | n |  | TRUE
144 | bus_LV_355-22_0_6_node_127 | 0.4 | n |  | TRUE
145 | bus_LV_355-22_0_6_node_118 | 0.4 | n |  | TRUE
146 | bus_LV_355-22_0_6_node_119 | 0.4 | n |  | TRUE
147 | bus_LV_355-22_0_6_node_132 | 0.4 | n |  | TRUE
148 | bus_LV_355-22_0_6_node_164 | 0.4 | n |  | TRUE
149 | bus_LV_355-22_0_6_node_130 | 0.4 | n |  | TRUE
150 | bus_LV_355-22_0_6_node_162 | 0.4 | n |  | TRUE
151 | bus_LV_355-22_0_6_node_120 | 0.4 | n |  | TRUE
152 | bus_LV_355-22_0_6_node_121 | 0.4 | n |  | TRUE
153 | bus_LV_355-22_0_6_node_134 | 0.4 | n |  | TRUE
154 | bus_LV_355-22_0_6_node_135 | 0.4 | n |  | TRUE
155 | bus_LV_355-22_0_6_node_129 | 0.4 | n |  | TRUE
156 | bus_LV_355-22_0_6_node_131 | 0.4 | n |  | TRUE
157 | bus_LV_355-22_0_6_node_144 | 0.4 | n |  | TRUE
158 | bus_LV_355-22_0_6_node_142 | 0.4 | n |  | TRUE
159 | bus_LV_355-22_0_6_node_188 | 0.4 | n |  | TRUE
160 | bus_LV_355-22_0_6_node_189 | 0.4 | n |  | TRUE
161 | bus_LV_355-22_0_6_node_143 | 0.4 | n |  | TRUE
162 | bus_LV_355-22_0_6_node_145 | 0.4 | n |  | TRUE
163 | bus_LV_355-22_0_6_node_147 | 0.4 | n |  | TRUE
164 | bus_LV_355-22_0_6_node_148 | 0.4 | n |  | TRUE
165 | bus_LV_355-22_0_6_node_149 | 0.4 | n |  | TRUE
166 | bus_LV_355-22_0_6_node_150 | 0.4 | n |  | TRUE
167 | bus_LV_355-22_0_6_node_151 | 0.4 | n |  | TRUE
168 | bus_LV_355-22_0_6_node_165 | 0.4 | n |  | TRUE
169 | bus_LV_355-22_0_6_node_163 | 0.4 | n |  | TRUE
170 | bus_LV_355-22_0_6_node_159 | 0.4 | n |  | TRUE
171 | bus_LV_355-22_0_6_node_158 | 0.4 | n |  | TRUE
172 | bus_LV_355-22_0_6_node_154 | 0.4 | n |  | TRUE
173 | bus_LV_355-22_0_6_node_155 | 0.4 | n |  | TRUE
174 | bus_LV_355-22_0_6_node_156 | 0.4 | n |  | TRUE
175 | bus_LV_355-22_0_6_node_157 | 0.4 | n |  | TRUE
176 | bus_LV_355-22_0_6_node_186 | 0.4 | n |  | TRUE
177 | bus_LV_355-22_0_6_node_185 | 0.4 | n |  | TRUE
178 | bus_LV_355-22_0_6_node_171 | 0.4 | n |  | TRUE
179 | bus_LV_355-22_0_6_node_172 | 0.4 | n |  | TRUE
180 | bus_LV_355-22_0_6_node_173 | 0.4 | n |  | TRUE
181 | bus_LV_355-22_0_6_node_174 | 0.4 | n |  | TRUE
182 | bus_LV_355-22_0_6_node_175 | 0.4 | n |  | TRUE
183 | bus_LV_355-22_0_6_node_176 | 0.4 | n |  | TRUE
184 | bus_LV_355-22_0_6_node_177 | 0.4 | n |  | TRUE
185 | bus_LV_355-22_0_6_node_198 | 0.4 | n |  | TRUE
186 | bus_LV_355-22_0_6_node_179 | 0.4 | n |  | TRUE
187 | bus_LV_355-22_0_6_node_178 | 0.4 | n |  | TRUE
188 | bus_LV_355-22_0_6_node_180 | 0.4 | n |  | TRUE
189 | bus_LV_355-22_0_6_node_181 | 0.4 | n |  | TRUE
190 | bus_LV_355-22_0_6_node_182 | 0.4 | n |  | TRUE
191 | bus_LV_355-22_0_6_node_183 | 0.4 | n |  | TRUE
192 | bus_LV_355-22_0_6_node_184 | 0.4 | n |  | TRUE
193 | bus_LV_355-22_0_6_node_190 | 0.4 | n |  | TRUE
194 | bus_LV_355-22_0_6_node_191 | 0.4 | n |  | TRUE
195 | bus_LV_355-22_0_6_node_192 | 0.4 | n |  | TRUE
196 | bus_LV_355-22_0_6_node_193 | 0.4 | n |  | TRUE
197 | bus_MV_55_0_node_55 | 20 | n |  | TRUE

## load
| name | bus | p_mw | q_mvar | const_z_percent | const_i_percent | sn_mva | scaling | in_service | type
0 | LV_355-22_0_6_load_0 | 0 | 0.0015819 | 0.00039646 | 0 | 0 |  | 1 | TRUE | wye
1 | LV_355-22_0_6_load_1 | 1 | 0.00065497 | 0.00016415 | 0 | 0 |  | 1 | TRUE | wye
2 | LV_355-22_0_6_load_2 | 2 | 0.00037693 | 9.4468e-05 | 0 | 0 |  | 1 | TRUE | wye
3 | LV_355-22_0_6_load_63 | 7 | 0.0014426 | 0.00036155 | 0 | 0 |  | 1 | TRUE | wye
4 | LV_355-22_0_6_load_74 | 8 | 0.00059344 | 0.00014873 | 0 | 0 |  | 1 | TRUE | wye
5 | LV_355-22_0_6_load_75 | 9 | 0.00033744 | 8.4571e-05 | 0 | 0 |  | 1 | TRUE | wye
6 | LV_355-22_0_6_load_77 | 11 | 0.0015104 | 0.00037854 | 0 | 0 |  | 1 | TRUE | wye
7 | LV_355-22_0_6_load_78 | 12 | 0.0015689 | 0.0003932 | 0 | 0 |  | 1 | TRUE | wye
8 | LV_355-22_0_6_load_80 | 13 | 0.0016678 | 0.000418 | 0 | 0 |  | 1 | TRUE | wye
9 | LV_355-22_0_6_load_79 | 15 | 0.00064875 | 0.00016259 | 0 | 0 |  | 1 | TRUE | wye
10 | LV_355-22_0_6_load_81 | 16 | 0.00051903 | 0.00013008 | 0 | 0 |  | 1 | TRUE | wye
11 | LV_355-22_0_6_load_82 | 17 | 0.00056261 | 0.000141 | 0 | 0 |  | 1 | TRUE | wye
12 | LV_355-22_0_6_load_136 | 18 | 0.00038678 | 9.6937e-05 | 0 | 0 |  | 1 | TRUE | wye
13 | LV_355-22_0_6_load_137 | 19 | 0.00028836 | 7.2269e-05 | 0 | 0 |  | 1 | TRUE | wye
14 | LV_355-22_0_6_load_138 | 20 | 0.00011484 | 2.8782e-05 | 0 | 0 |  | 1 | TRUE | wye
15 | LV_355-22_0_6_load_166 | 21 | 0.00081307 | 0.00020377 | 0 | 0 |  | 1 | TRUE | wye
16 | LV_355-22_0_6_load_4 | 22 | 0.029088 | 0.0072902 | 0 | 0 |  | 1 | TRUE | wye
17 | LV_355-22_0_6_load_8 | 26 | 0.01418 | 0.0035537 | 0 | 0 |  | 1 | TRUE | wye
18 | LV_355-22_0_6_load_107 | 30 | 0.0079418 | 0.0019904 | 0 | 0 |  | 1 | TRUE | wye
19 | LV_355-22_0_6_load_152 | 31 | 0.0018649 | 0.00046739 | 0 | 0 |  | 1 | TRUE | wye
20 | LV_355-22_0_6_load_194 | 32 | 0.0011646 | 0.00029189 | 0 | 0 |  | 1 | TRUE | wye
21 | LV_355-22_0_6_load_36 | 33 | 0.027324 | 0.0068481 | 0 | 0 |  | 1 | TRUE | wye
22 | LV_355-22_0_6_load_38 | 35 | 0.010602 | 0.0026571 | 0 | 0 |  | 1 | TRUE | wye
23 | LV_355-22_0_6_load_37 | 36 | 0.0035875 | 0.00089911 | 0 | 0 |  | 1 | TRUE | wye
24 | LV_355-22_0_6_load_109 | 37 | 0.0086646 | 0.0021716 | 0 | 0 |  | 1 | TRUE | wye
25 | LV_355-22_0_6_load_187 | 38 | 0.0092409 | 0.002316 | 0 | 0 |  | 1 | TRUE | wye
26 | LV_355-22_0_6_load_108 | 39 | 0.0013725 | 0.00034398 | 0 | 0 |  | 1 | TRUE | wye
27 | LV_355-22_0_6_load_153 | 40 | 0.0016682 | 0.00041808 | 0 | 0 |  | 1 | TRUE | wye
28 | LV_355-22_0_6_load_52 | 42 | 0.0006821 | 0.00017095 | 0 | 0 |  | 1 | TRUE | wye
29 | LV_355-22_0_6_load_50 | 43 | 0.0048876 | 0.0012249 | 0 | 0 |  | 1 | TRUE | wye
30 | LV_355-22_0_6_load_195 | 44 | 0.0011328 | 0.00028391 | 0 | 0 |  | 1 | TRUE | wye
31 | LV_355-22_0_6_load_35 | 45 | 0.013025 | 0.0032645 | 0 | 0 |  | 1 | TRUE | wye
32 | LV_355-22_0_6_load_12 | 48 | 0.00060131 | 0.0001507 | 0 | 0 |  | 1 | TRUE | wye
33 | LV_355-22_0_6_load_13 | 49 | 0.00078861 | 0.00019764 | 0 | 0 |  | 1 | TRUE | wye
34 | LV_355-22_0_6_load_15 | 51 | 0.00045813 | 0.00011482 | 0 | 0 |  | 1 | TRUE | wye
35 | LV_355-22_0_6_load_17 | 52 | 0.0013126 | 0.00032897 | 0 | 0 |  | 1 | TRUE | wye
36 | LV_355-22_0_6_load_16 | 53 | 0.00081356 | 0.0002039 | 0 | 0 |  | 1 | TRUE | wye
37 | LV_355-22_0_6_load_22 | 54 | 0.0018675 | 0.00046804 | 0 | 0 |  | 1 | TRUE | wye
38 | LV_355-22_0_6_load_21 | 55 | 0.0043112 | 0.0010805 | 0 | 0 |  | 1 | TRUE | wye
39 | LV_355-22_0_6_load_23 | 56 | 0.0029078 | 0.00072875 | 0 | 0 |  | 1 | TRUE | wye
40 | LV_355-22_0_6_load_19 | 58 | 0.0026039 | 0.00065261 | 0 | 0 |  | 1 | TRUE | wye
41 | LV_355-22_0_6_load_20 | 59 | 0.0020987 | 0.00052598 | 0 | 0 |  | 1 | TRUE | wye
42 | LV_355-22_0_6_load_140 | 60 | 0.0017441 | 0.00043712 | 0 | 0 |  | 1 | TRUE | wye
43 | LV_355-22_0_6_load_146 | 61 | 0.0037567 | 0.00094151 | 0 | 0 |  | 1 | TRUE | wye
44 | LV_355-22_0_6_load_141 | 62 | 0.001584 | 0.000397 | 0 | 0 |  | 1 | TRUE | wye
45 | LV_355-22_0_6_load_133 | 63 | 0.0036156 | 0.00090615 | 0 | 0 |  | 1 | TRUE | wye
46 | LV_355-22_0_6_load_161 | 64 | 0.0037817 | 0.00094779 | 0 | 0 |  | 1 | TRUE | wye
47 | LV_355-22_0_6_load_160 | 65 | 0.0012439 | 0.00031175 | 0 | 0 |  | 1 | TRUE | wye
48 | LV_355-22_0_6_load_25 | 67 | 0.0030523 | 0.00076497 | 0 | 0 |  | 1 | TRUE | wye
49 | LV_355-22_0_6_load_26 | 68 | 0.0018583 | 0.00046574 | 0 | 0 |  | 1 | TRUE | wye
50 | LV_355-22_0_6_load_27 | 69 | 0.0027632 | 0.00069253 | 0 | 0 |  | 1 | TRUE | wye
51 | LV_355-22_0_6_load_114 | 70 | 0.0017987 | 0.00045081 | 0 | 0 |  | 1 | TRUE | wye
52 | LV_355-22_0_6_load_89 | 73 | 0.004821 | 0.0012082 | 0 | 0 |  | 1 | TRUE | wye
53 | LV_355-22_0_6_load_101 | 74 | 0.00091674 | 0.00022976 | 0 | 0 |  | 1 | TRUE | wye
54 | LV_355-22_0_6_load_88 | 75 | 0.0015714 | 0.00039384 | 0 | 0 |  | 1 | TRUE | wye
55 | LV_355-22_0_6_load_115 | 76 | 0.0029103 | 0.0007294 | 0 | 0 |  | 1 | TRUE | wye
56 | LV_355-22_0_6_load_110 | 78 | 0.0013937 | 0.00034929 | 0 | 0 |  | 1 | TRUE | wye
57 | LV_355-22_0_6_load_83 | 79 | 0.0018255 | 0.0004575 | 0 | 0 |  | 1 | TRUE | wye
58 | LV_355-22_0_6_load_87 | 80 | 0.0015432 | 0.00038676 | 0 | 0 |  | 1 | TRUE | wye
59 | LV_355-22_0_6_load_95 | 81 | 0.012758 | 0.0031974 | 0 | 0 |  | 1 | TRUE | wye
60 | LV_355-22_0_6_load_28 | 82 | 0.0011207 | 0.00028088 | 0 | 0 |  | 1 | TRUE | wye
61 | LV_355-22_0_6_load_29 | 83 | 0.0012675 | 0.00031766 | 0 | 0 |  | 1 | TRUE | wye
62 | LV_355-22_0_6_load_33 | 86 | 0.0021253 | 0.00053264 | 0 | 0 |  | 1 | TRUE | wye
63 | LV_355-22_0_6_load_39 | 87 | 0.0012131 | 0.00030403 | 0 | 0 |  | 1 | TRUE | wye
64 | LV_355-22_0_6_load_40 | 88 | 0.0029612 | 0.00074213 | 0 | 0 |  | 1 | TRUE | wye
65 | LV_355-22_0_6_load_65 | 89 | 0.0004459 | 0.00011175 | 0 | 0 |  | 1 | TRUE | wye
66 | LV_355-22_0_6_load_34 | 90 | 0.00084814 | 0.00021256 | 0 | 0 |  | 1 | TRUE | wye
67 | LV_355-22_0_6_load_41 | 91 | 0.0012029 | 0.00030147 | 0 | 0 |  | 1 | TRUE | wye
68 | LV_355-22_0_6_load_62 | 92 | 0.0043827 | 0.0010984 | 0 | 0 |  | 1 | TRUE | wye
69 | LV_355-22_0_6_load_42 | 93 | 0.00082516 | 0.00020681 | 0 | 0 |  | 1 | TRUE | wye
70 | LV_355-22_0_6_load_44 | 95 | 0.00058696 | 0.00014711 | 0 | 0 |  | 1 | TRUE | wye
71 | LV_355-22_0_6_load_45 | 97 | 0.0021048 | 0.0005275 | 0 | 0 |  | 1 | TRUE | wye
72 | LV_355-22_0_6_load_46 | 98 | 0.0011945 | 0.00029937 | 0 | 0 |  | 1 | TRUE | wye
73 | LV_355-22_0_6_load_48 | 100 | 0.0026019 | 0.0006521 | 0 | 0 |  | 1 | TRUE | wye
74 | LV_355-22_0_6_load_56 | 102 | 0.0012934 | 0.00032415 | 0 | 0 |  | 1 | TRUE | wye
75 | LV_355-22_0_6_load_55 | 104 | 0.0012893 | 0.00032312 | 0 | 0 |  | 1 | TRUE | wye
76 | LV_355-22_0_6_load_71 | 106 | 0.0012167 | 0.00030494 | 0 | 0 |  | 1 | TRUE | wye
77 | LV_355-22_0_6_load_67 | 107 | 0.0059636 | 0.0014946 | 0 | 0 |  | 1 | TRUE | wye
78 | LV_355-22_0_6_load_169 | 108 | 0.00091657 | 0.00022971 | 0 | 0 |  | 1 | TRUE | wye
79 | LV_355-22_0_6_load_53 | 109 | 0.0024897 | 0.00062397 | 0 | 0 |  | 1 | TRUE | wye
80 | LV_355-22_0_6_load_54 | 110 | 0.0012874 | 0.00032265 | 0 | 0 |  | 1 | TRUE | wye
81 | LV_355-22_0_6_load_57 | 111 | 0.0011683 | 0.0002928 | 0 | 0 |  | 1 | TRUE | wye
82 | LV_355-22_0_6_load_58 | 112 | 0.0011279 | 0.00028267 | 0 | 0 |  | 1 | TRUE | wye
83 | LV_355-22_0_6_load_59 | 113 | 0.0011642 | 0.00029177 | 0 | 0 |  | 1 | TRUE | wye
84 | LV_355-22_0_6_load_61 | 115 | 0.0034301 | 0.00085966 | 0 | 0 |  | 1 | TRUE | wye
85 | LV_355-22_0_6_load_69 | 116 | 0.00068347 | 0.00017129 | 0 | 0 |  | 1 | TRUE | wye
86 | LV_355-22_0_6_load_70 | 117 | 0.00060331 | 0.0001512 | 0 | 0 |  | 1 | TRUE | wye
87 | LV_355-22_0_6_load_199 | 119 | 0.003912 | 0.00098043 | 0 | 0 |  | 1 | TRUE | wye
88 | LV_355-22_0_6_load_200 | 120 | 0.00091983 | 0.00023053 | 0 | 0 |  | 1 | TRUE | wye
89 | LV_355-22_0_6_load_73 | 121 | 0.0018137 | 0.00045455 | 0 | 0 |  | 1 | TRUE | wye
90 | LV_355-22_0_6_load_84 | 123 | 0.0014847 | 0.0003721 | 0 | 0 |  | 1 | TRUE | wye
91 | LV_355-22_0_6_load_86 | 124 | 0.0013778 | 0.00034532 | 0 | 0 |  | 1 | TRUE | wye
92 | LV_355-22_0_6_load_106 | 125 | 0.001445 | 0.00036216 | 0 | 0 |  | 1 | TRUE | wye
93 | LV_355-22_0_6_load_104 | 126 | 0.0078663 | 0.0019715 | 0 | 0 |  | 1 | TRUE | wye
94 | LV_355-22_0_6_load_91 | 127 | 0.011089 | 0.0027793 | 0 | 0 |  | 1 | TRUE | wye
95 | LV_355-22_0_6_load_94 | 129 | 0.032907 | 0.0082474 | 0 | 0 |  | 1 | TRUE | wye
96 | LV_355-22_0_6_load_111 | 131 | 0.013849 | 0.0034709 | 0 | 0 |  | 1 | TRUE | wye
97 | LV_355-22_0_6_load_96 | 132 | 0.0013629 | 0.00034158 | 0 | 0 |  | 1 | TRUE | wye
98 | LV_355-22_0_6_load_97 | 133 | 0.0013722 | 0.00034391 | 0 | 0 |  | 1 | TRUE | wye
99 | LV_355-22_0_6_load_98 | 134 | 0.0012915 | 0.00032368 | 0 | 0 |  | 1 | TRUE | wye
100 | LV_355-22_0_6_load_99 | 135 | 0.0012844 | 0.00032189 | 0 | 0 |  | 1 | TRUE | wye
101 | LV_355-22_0_6_load_100 | 136 | 0.0012819 | 0.00032128 | 0 | 0 |  | 1 | TRUE | wye
102 | LV_355-22_0_6_load_102 | 137 | 0.0084378 | 0.0021147 | 0 | 0 |  | 1 | TRUE | wye
103 | LV_355-22_0_6_load_103 | 138 | 0.0072137 | 0.0018079 | 0 | 0 |  | 1 | TRUE | wye
104 | LV_355-22_0_6_load_105 | 139 | 0.0072861 | 0.0018261 | 0 | 0 |  | 1 | TRUE | wye
105 | LV_355-22_0_6_load_122 | 140 | 0.0011366 | 0.00028485 | 0 | 0 |  | 1 | TRUE | wye
106 | LV_355-22_0_6_load_123 | 141 | 0.00043404 | 0.00010878 | 0 | 0 |  | 1 | TRUE | wye
107 | LV_355-22_0_6_load_124 | 142 | 0.00055222 | 0.0001384 | 0 | 0 |  | 1 | TRUE | wye
108 | LV_355-22_0_6_load_127 | 144 | 0.0021093 | 0.00052865 | 0 | 0 |  | 1 | TRUE | wye
109 | LV_355-22_0_6_load_118 | 145 | 0.001805 | 0.00045238 | 0 | 0 |  | 1 | TRUE | wye
110 | LV_355-22_0_6_load_119 | 146 | 0.0024999 | 0.00062653 | 0 | 0 |  | 1 | TRUE | wye
111 | LV_355-22_0_6_load_132 | 147 | 0.0015363 | 0.00038505 | 0 | 0 |  | 1 | TRUE | wye
112 | LV_355-22_0_6_load_164 | 148 | 0.0013209 | 0.00033105 | 0 | 0 |  | 1 | TRUE | wye
113 | LV_355-22_0_6_load_130 | 149 | 0.0015484 | 0.00038806 | 0 | 0 |  | 1 | TRUE | wye
114 | LV_355-22_0_6_load_162 | 150 | 0.0011868 | 0.00029745 | 0 | 0 |  | 1 | TRUE | wye
115 | LV_355-22_0_6_load_120 | 151 | 0.0021621 | 0.00054186 | 0 | 0 |  | 1 | TRUE | wye
116 | LV_355-22_0_6_load_121 | 152 | 0.0025474 | 0.00063844 | 0 | 0 |  | 1 | TRUE | wye
117 | LV_355-22_0_6_load_134 | 153 | 0.0023652 | 0.00059277 | 0 | 0 |  | 1 | TRUE | wye
118 | LV_355-22_0_6_load_135 | 154 | 0.0023573 | 0.00059079 | 0 | 0 |  | 1 | TRUE | wye
119 | LV_355-22_0_6_load_129 | 155 | 0.0027332 | 0.00068501 | 0 | 0 |  | 1 | TRUE | wye
120 | LV_355-22_0_6_load_131 | 156 | 0.0034749 | 0.0008709 | 0 | 0 |  | 1 | TRUE | wye
121 | LV_355-22_0_6_load_144 | 157 | 0.0025213 | 0.0006319 | 0 | 0 |  | 1 | TRUE | wye
122 | LV_355-22_0_6_load_142 | 158 | 0.0039176 | 0.00098185 | 0 | 0 |  | 1 | TRUE | wye
123 | LV_355-22_0_6_load_188 | 159 | 0.0022771 | 0.0005707 | 0 | 0 |  | 1 | TRUE | wye
124 | LV_355-22_0_6_load_189 | 160 | 0.0015809 | 0.00039621 | 0 | 0 |  | 1 | TRUE | wye
125 | LV_355-22_0_6_load_143 | 161 | 0.0037301 | 0.00093484 | 0 | 0 |  | 1 | TRUE | wye
126 | LV_355-22_0_6_load_145 | 162 | 0.0027519 | 0.00068969 | 0 | 0 |  | 1 | TRUE | wye
127 | LV_355-22_0_6_load_147 | 163 | 0.0017453 | 0.00043741 | 0 | 0 |  | 1 | TRUE | wye
128 | LV_355-22_0_6_load_148 | 164 | 0.0015425 | 0.00038658 | 0 | 0 |  | 1 | TRUE | wye
129 | LV_355-22_0_6_load_149 | 165 | 0.0023246 | 0.0005826 | 0 | 0 |  | 1 | TRUE | wye
130 | LV_355-22_0_6_load_150 | 166 | 0.0011835 | 0.00029662 | 0 | 0 |  | 1 | TRUE | wye
131 | LV_355-22_0_6_load_151 | 167 | 0.0052822 | 0.0013238 | 0 | 0 |  | 1 | TRUE | wye
132 | LV_355-22_0_6_load_165 | 168 | 0.0021051 | 0.00052758 | 0 | 0 |  | 1 | TRUE | wye
133 | LV_355-22_0_6_load_163 | 169 | 0.0020985 | 0.00052593 | 0 | 0 |  | 1 | TRUE | wye
134 | LV_355-22_0_6_load_159 | 170 | 0.0025641 | 0.00064263 | 0 | 0 |  | 1 | TRUE | wye
135 | LV_355-22_0_6_load_158 | 171 | 0.0028925 | 0.00072494 | 0 | 0 |  | 1 | TRUE | wye
136 | LV_355-22_0_6_load_154 | 172 | 0.0055315 | 0.0013863 | 0 | 0 |  | 1 | TRUE | wye
137 | LV_355-22_0_6_load_155 | 173 | 0.0056556 | 0.0014174 | 0 | 0 |  | 1 | TRUE | wye
138 | LV_355-22_0_6_load_156 | 174 | 0.0029296 | 0.00073422 | 0 | 0 |  | 1 | TRUE | wye
139 | LV_355-22_0_6_load_157 | 175 | 0.0048475 | 0.0012149 | 0 | 0 |  | 1 | TRUE | wye
140 | LV_355-22_0_6_load_186 | 176 | 0.0032488 | 0.00081423 | 0 | 0 |  | 1 | TRUE | wye
141 | LV_355-22_0_6_load_185 | 177 | 0.0018881 | 0.0004732 | 0 | 0 |  | 1 | TRUE | wye
142 | LV_355-22_0_6_load_171 | 178 | 0.0028287 | 0.00070894 | 0 | 0 |  | 1 | TRUE | wye
143 | LV_355-22_0_6_load_172 | 179 | 0.00042547 | 0.00010663 | 0 | 0 |  | 1 | TRUE | wye
144 | LV_355-22_0_6_load_174 | 181 | 0.0019135 | 0.00047957 | 0 | 0 |  | 1 | TRUE | wye
145 | LV_355-22_0_6_load_175 | 182 | 0.00063609 | 0.00015942 | 0 | 0 |  | 1 | TRUE | wye
146 | LV_355-22_0_6_load_176 | 183 | 0.00042724 | 0.00010708 | 0 | 0 |  | 1 | TRUE | wye
147 | LV_355-22_0_6_load_177 | 184 | 0.00045908 | 0.00011506 | 0 | 0 |  | 1 | TRUE | wye
148 | LV_355-22_0_6_load_198 | 185 | 0.00020515 | 5.1416e-05 | 0 | 0 |  | 1 | TRUE | wye
149 | LV_355-22_0_6_load_179 | 186 | 0.00086395 | 0.00021653 | 0 | 0 |  | 1 | TRUE | wye
150 | LV_355-22_0_6_load_178 | 187 | 0.00036896 | 9.2471e-05 | 0 | 0 |  | 1 | TRUE | wye
151 | LV_355-22_0_6_load_180 | 188 | 0.001367 | 0.00034261 | 0 | 0 |  | 1 | TRUE | wye
152 | LV_355-22_0_6_load_183 | 191 | 0.0017539 | 0.00043956 | 0 | 0 |  | 1 | TRUE | wye
153 | LV_355-22_0_6_load_184 | 192 | 0.0045525 | 0.001141 | 0 | 0 |  | 1 | TRUE | wye
154 | LV_355-22_0_6_load_190 | 193 | 0.0013785 | 0.00034549 | 0 | 0 |  | 1 | TRUE | wye
155 | LV_355-22_0_6_load_191 | 194 | 0.0030746 | 0.00077056 | 0 | 0 |  | 1 | TRUE | wye
156 | LV_355-22_0_6_load_192 | 195 | 0.0013812 | 0.00034616 | 0 | 0 |  | 1 | TRUE | wye
157 | LV_355-22_0_6_load_193 | 196 | 0.0088724 | 0.0022236 | 0 | 0 |  | 1 | TRUE | wye

## ext_grid
| name | bus | vm_pu | va_degree | slack_weight | in_service
0 |  | 39 | 1 | 0 | 1 | TRUE

## line
| name | std_type | from_bus | to_bus | length_km | r_ohm_per_km | x_ohm_per_km | c_nf_per_km | g_us_per_km | max_i_ka | df | parallel | type | in_service
0 | LV_355-22_0_6_line_0 |  | 0 | 1 | 0.021729 | 0.125 | 0.08 | 261 | 0 | 0.364 | 1 | 1 | cs | TRUE
1 | LV_355-22_0_6_line_1 |  | 0 | 2 | 7.8252e-05 | 0.125 | 0.08 | 261 | 0 | 0.364 | 1 | 1 | cs | TRUE
2 | LV_355-22_0_6_line_2 |  | 1 | 3 | 0.073708 | 0.125 | 0.08 | 261 | 0 | 0.364 | 1 | 1 | cs | TRUE
3 | LV_355-22_0_6_line_3 |  | 1 | 4 | 0.29275 | 0.125 | 0.08 | 261 | 0 | 0.364 | 1 | 1 | cs | TRUE
4 | LV_355-22_0_6_line_4 |  | 2 | 5 | 0.385 | 0.125 | 0.08 | 261 | 0 | 0.364 | 1 | 1 | cs | TRUE
5 | LV_355-22_0_6_line_5 |  | 3 | 6 | 0.18567 | 0.125 | 0.08 | 261 | 0 | 0.364 | 1 | 1 | cs | TRUE
6 | LV_355-22_0_6_line_6 |  | 4 | 14 | 0.005088 | 0.125 | 0.08 | 261 | 0 | 0.364 | 1 | 1 | cs | TRUE
7 | LV_355-22_0_6_line_7 |  | 5 | 19 | 0.21618 | 0.125 | 0.08 | 261 | 0 | 0.364 | 1 | 1 | cs | TRUE
8 | LV_355-22_0_6_line_8 |  | 5 | 21 | 0.02464 | 0.125 | 0.08 | 261 | 0 | 0.364 | 1 | 1 | cs | TRUE
9 | LV_355-22_0_6_line_9 |  | 6 | 7 | 0.1175 | 0.125 | 0.08 | 261 | 0 | 0.364 | 1 | 1 | cs | TRUE
10 | LV_355-22_0_6_line_10 |  | 7 | 85 | 0.010899 | 0.125 | 0.08 | 261 | 0 | 0.364 | 1 | 1 | cs | TRUE
11 | LV_355-22_0_6_line_11 |  | 8 | 9 | 0.015204 | 0.125 | 0.08 | 261 | 0 | 0.364 | 1 | 1 | cs | TRUE
12 | LV_355-22_0_6_line_12 |  | 8 | 10 | 0.0082504 | 0.125 | 0.08 | 261 | 0 | 0.364 | 1 | 1 | cs | TRUE
13 | LV_355-22_0_6_line_13 |  | 10 | 11 | 0.015011 | 0.125 | 0.08 | 261 | 0 | 0.364 | 1 | 1 | cs | TRUE
14 | LV_355-22_0_6_line_14 |  | 10 | 12 | 0.083192 | 0.125 | 0.08 | 261 | 0 | 0.364 | 1 | 1 | cs | TRUE
15 | LV_355-22_0_6_line_15 |  | 11 | 13 | 0.031295 | 0.125 | 0.08 | 261 | 0 | 0.364 | 1 | 1 | cs | TRUE
16 | LV_355-22_0_6_line_16 |  | 12 | 14 | 0.078343 | 0.125 | 0.08 | 261 | 0 | 0.364 | 1 | 1 | cs | TRUE
17 | LV_355-22_0_6_line_17 |  | 13 | 15 | 0.013815 | 0.125 | 0.08 | 261 | 0 | 0.364 | 1 | 1 | cs | TRUE
18 | LV_355-22_0_6_line_18 |  | 15 | 16 | 0.029846 | 0.125 | 0.08 | 261 | 0 | 0.364 | 1 | 1 | cs | TRUE
19 | LV_355-22_0_6_line_19 |  | 16 | 17 | 0.066042 | 0.125 | 0.08 | 261 | 0 | 0.364 | 1 | 1 | cs | TRUE
20 | LV_355-22_0_6_line_20 |  | 17 | 96 | 0.084042 | 0.125 | 0.08 | 261 | 0 | 0.364 | 1 | 1 | cs | TRUE
21 | LV_355-22_0_6_line_21 |  | 18 | 19 | 0.016397 | 0.125 | 0.08 | 261 | 0 | 0.364 | 1 | 1 | cs | TRUE
22 | LV_355-22_0_6_line_22 |  | 18 | 20 | 0.033881 | 0.125 | 0.08 | 261 | 0 | 0.364 | 1 | 1 | cs | TRUE
23 | LV_355-22_0_6_line_23 |  | 22 | 23 | 0.043637 | 0.125 | 0.08 | 261 | 0 | 0.364 | 1 | 3 | cs | TRUE
24 | LV_355-22_0_6_line_24 |  | 22 | 24 | 0.030874 | 0.125 | 0.08 | 261 | 0 | 0.364 | 1 | 3 | cs | TRUE
25 | LV_355-22_0_6_line_25 |  | 23 | 25 | 0.015059 | 0.125 | 0.08 | 261 | 0 | 0.364 | 1 | 3 | cs | TRUE
26 | LV_355-22_0_6_line_26 |  | 23 | 26 | 0.012091 | 0.125 | 0.08 | 261 | 0 | 0.364 | 1 | 1 | cs | TRUE
27 | LV_355-22_0_6_line_27 |  | 24 | 27 | 0.01888 | 0.125 | 0.08 | 261 | 0 | 0.364 | 1 | 1 | cs | TRUE
28 | LV_355-22_0_6_line_28 |  | 24 | 28 | 0.013649 | 0.125 | 0.08 | 261 | 0 | 0.364 | 1 | 3 | cs | TRUE
29 | LV_355-22_0_6_line_29 |  | 24 | 29 | 0.030331 | 0.125 | 0.08 | 261 | 0 | 0.364 | 1 | 2 | cs | TRUE
30 | LV_355-22_0_6_line_30 |  | 25 | 30 | 0.027399 | 0.125 | 0.08 | 261 | 0 | 0.364 | 1 | 3 | cs | TRUE
31 | LV_355-22_0_6_line_31 |  | 26 | 31 | 0.062592 | 0.125 | 0.08 | 261 | 0 | 0.364 | 1 | 1 | cs | TRUE
32 | LV_355-22_0_6_line_32 |  | 27 | 32 | 0.019372 | 0.125 | 0.08 | 261 | 0 | 0.364 | 1 | 1 | cs | TRUE
33 | LV_355-22_0_6_line_33 |  | 28 | 33 | 0.035495 | 0.125 | 0.08 | 261 | 0 | 0.364 | 1 | 1 | cs | TRUE
34 | LV_355-22_0_6_line_34 |  | 28 | 34 | 0.10894 | 0.125 | 0.08 | 261 | 0 | 0.364 | 1 | 2 | cs | TRUE
35 | LV_355-22_0_6_line_35 |  | 29 | 35 | 0.033395 | 0.125 | 0.08 | 261 | 0 | 0.364 | 1 | 2 | cs | TRUE
36 | LV_355-22_0_6_line_36 |  | 29 | 36 | 0.028604 | 0.125 | 0.08 | 261 | 0 | 0.364 | 1 | 1 | cs | TRUE
37 | LV_355-22_0_6_line_37 |  | 30 | 39 | 0.011545 | 0.125 | 0.08 | 261 | 0 | 0.364 | 1 | 3 | cs | TRUE
38 | LV_355-22_0_6_line_38 |  | 31 | 40 | 0.059061 | 0.125 | 0.08 | 261 | 0 | 0.364 | 1 | 1 | cs | TRUE
39 | LV_355-22_0_6_line_39 |  | 32 | 44 | 0.00014527 | 0.125 | 0.08 | 261 | 0 | 0.364 | 1 | 1 | cs | TRUE
40 | LV_355-22_0_6_line_40 |  | 33 | 45 | 0.014961 | 0.125 | 0.08 | 261 | 0 | 0.364 | 1 | 1 | cs | TRUE
41 | LV_355-22_0_6_line_41 |  | 34 | 46 | 0.15524 | 0.125 | 0.08 | 261 | 0 | 0.364 | 1 | 1 | cs | TRUE
42 | LV_355-22_0_6_line_42 |  | 35 | 47 | 0.043931 | 0.125 | 0.08 | 261 | 0 | 0.364 | 1 | 1 | cs | TRUE
43 | LV_355-22_0_6_line_43 |  | 37 | 38 | 0.014451 | 0.125 | 0.08 | 261 | 0 | 0.364 | 1 | 1 | cs | TRUE
44 | LV_355-22_0_6_line_44 |  | 38 | 139 | 0.00075105 | 0.125 | 0.08 | 261 | 0 | 0.364 | 1 | 1 | cs | TRUE
45 | LV_355-22_0_6_line_45 |  | 39 | 136 | 0.0064067 | 0.125 | 0.08 | 261 | 0 | 0.364 | 1 | 3 | cs | TRUE
46 | LV_355-22_0_6_line_46 |  | 40 | 170 | 0.022343 | 0.125 | 0.08 | 261 | 0 | 0.364 | 1 | 1 | cs | TRUE
47 | LV_355-22_0_6_line_47 |  | 41 | 42 | 0.010833 | 0.125 | 0.08 | 261 | 0 | 0.364 | 1 | 1 | cs | TRUE
48 | LV_355-22_0_6_line_48 |  | 41 | 43 | 0.040048 | 0.125 | 0.08 | 261 | 0 | 0.364 | 1 | 1 | cs | TRUE
49 | LV_355-22_0_6_line_49 |  | 42 | 92 | 0.0082885 | 0.125 | 0.08 | 261 | 0 | 0.364 | 1 | 1 | cs | TRUE
50 | LV_355-22_0_6_line_50 |  | 43 | 99 | 0.011415 | 0.125 | 0.08 | 261 | 0 | 0.364 | 1 | 1 | cs | TRUE
51 | LV_355-22_0_6_line_51 |  | 44 | 114 | 0.019785 | 0.125 | 0.08 | 261 | 0 | 0.364 | 1 | 1 | cs | TRUE
52 | LV_355-22_0_6_line_52 |  | 46 | 129 | 0.010891 | 0.125 | 0.08 | 261 | 0 | 0.364 | 1 | 1 | cs | TRUE
53 | LV_355-22_0_6_line_53 |  | 46 | 127 | 0.014491 | 0.125 | 0.08 | 261 | 0 | 0.364 | 1 | 1 | cs | TRUE
54 | LV_355-22_0_6_line_54 |  | 47 | 87 | 0.027199 | 0.125 | 0.08 | 261 | 0 | 0.364 | 1 | 1 | cs | TRUE
55 | LV_355-22_0_6_line_55 |  | 47 | 88 | 0.021377 | 0.125 | 0.08 | 261 | 0 | 0.364 | 1 | 1 | cs | TRUE
56 | LV_355-22_0_6_line_56 |  | 47 | 83 | 0.036728 | 0.125 | 0.08 | 261 | 0 | 0.364 | 1 | 1 | cs | TRUE
57 | LV_355-22_0_6_line_57 |  | 48 | 49 | 0.0040165 | 0.125 | 0.08 | 261 | 0 | 0.364 | 1 | 1 | cs | TRUE
58 | LV_355-22_0_6_line_58 |  | 48 | 50 | 0.065506 | 0.125 | 0.08 | 261 | 0 | 0.364 | 1 | 1 | cs | TRUE
59 | LV_355-22_0_6_line_59 |  | 50 | 51 | 0.016717 | 0.125 | 0.08 | 261 | 0 | 0.364 | 1 | 1 | cs | TRUE
60 | LV_355-22_0_6_line_60 |  | 51 | 52 | 0.025675 | 0.125 | 0.08 | 261 | 0 | 0.364 | 1 | 1 | cs | TRUE
61 | LV_355-22_0_6_line_61 |  | 52 | 53 | 0.029107 | 0.125 | 0.08 | 261 | 0 | 0.364 | 1 | 1 | cs | TRUE
62 | LV_355-22_0_6_line_62 |  | 53 | 54 | 0.12062 | 0.125 | 0.08 | 261 | 0 | 0.364 | 1 | 1 | cs | TRUE
63 | LV_355-22_0_6_line_63 |  | 54 | 56 | 0.015168 | 0.125 | 0.08 | 261 | 0 | 0.364 | 1 | 1 | cs | TRUE
64 | LV_355-22_0_6_line_64 |  | 54 | 55 | 0.014724 | 0.125 | 0.08 | 261 | 0 | 0.364 | 1 | 1 | cs | TRUE
65 | LV_355-22_0_6_line_65 |  | 56 | 64 | 0.11452 | 0.125 | 0.08 | 261 | 0 | 0.364 | 1 | 1 | cs | TRUE
66 | LV_355-22_0_6_line_66 |  | 57 | 58 | 0.030712 | 0.125 | 0.08 | 261 | 0 | 0.364 | 1 | 1 | cs | TRUE
67 | LV_355-22_0_6_line_67 |  | 57 | 59 | 0.016278 | 0.125 | 0.08 | 261 | 0 | 0.364 | 1 | 1 | cs | TRUE
68 | LV_355-22_0_6_line_68 |  | 58 | 60 | 0.010466 | 0.125 | 0.08 | 261 | 0 | 0.364 | 1 | 1 | cs | TRUE
69 | LV_355-22_0_6_line_69 |  | 59 | 61 | 0.080523 | 0.125 | 0.08 | 261 | 0 | 0.364 | 1 | 1 | cs | TRUE
70 | LV_355-22_0_6_line_70 |  | 60 | 62 | 0.011785 | 0.125 | 0.08 | 261 | 0 | 0.364 | 1 | 1 | cs | TRUE
71 | LV_355-22_0_6_line_71 |  | 61 | 63 | 0.022457 | 0.125 | 0.08 | 261 | 0 | 0.364 | 1 | 1 | cs | TRUE
72 | LV_355-22_0_6_line_72 |  | 62 | 159 | 0.0010462 | 0.125 | 0.08 | 261 | 0 | 0.364 | 1 | 1 | cs | TRUE
73 | LV_355-22_0_6_line_73 |  | 63 | 156 | 0.016034 | 0.125 | 0.08 | 261 | 0 | 0.364 | 1 | 1 | cs | TRUE
74 | LV_355-22_0_6_line_74 |  | 64 | 65 | 0.0067489 | 0.125 | 0.08 | 261 | 0 | 0.364 | 1 | 1 | cs | TRUE
75 | LV_355-22_0_6_line_75 |  | 65 | 162 | 0.016903 | 0.125 | 0.08 | 261 | 0 | 0.364 | 1 | 1 | cs | TRUE
76 | LV_355-22_0_6_line_76 |  | 66 | 67 | 0.013844 | 0.125 | 0.08 | 261 | 0 | 0.364 | 1 | 1 | cs | TRUE
77 | LV_355-22_0_6_line_77 |  | 66 | 68 | 0.020417 | 0.125 | 0.08 | 261 | 0 | 0.364 | 1 | 1 | cs | TRUE
78 | LV_355-22_0_6_line_78 |  | 66 | 69 | 0.014693 | 0.125 | 0.08 | 261 | 0 | 0.364 | 1 | 1 | cs | TRUE
79 | LV_355-22_0_6_line_79 |  | 67 | 70 | 0.019939 | 0.125 | 0.08 | 261 | 0 | 0.364 | 1 | 1 | cs | TRUE
80 | LV_355-22_0_6_line_80 |  | 68 | 71 | 0.014942 | 0.125 | 0.08 | 261 | 0 | 0.364 | 1 | 1 | cs | TRUE
81 | LV_355-22_0_6_line_81 |  | 69 | 72 | 0.0020133 | 0.125 | 0.08 | 261 | 0 | 0.364 | 1 | 1 | cs | TRUE
82 | LV_355-22_0_6_line_82 |  | 70 | 76 | 0.0030401 | 0.125 | 0.08 | 261 | 0 | 0.364 | 1 | 1 | cs | TRUE
83 | LV_355-22_0_6_line_83 |  | 71 | 77 | 0.011879 | 0.125 | 0.08 | 261 | 0 | 0.364 | 1 | 1 | cs | TRUE
84 | LV_355-22_0_6_line_84 |  | 71 | 78 | 0.01587 | 0.125 | 0.08 | 261 | 0 | 0.364 | 1 | 2 | cs | TRUE
85 | LV_355-22_0_6_line_85 |  | 72 | 79 | 0.01662 | 0.125 | 0.08 | 261 | 0 | 0.364 | 1 | 1 | cs | TRUE
86 | LV_355-22_0_6_line_86 |  | 73 | 74 | 0.0020342 | 0.125 | 0.08 | 261 | 0 | 0.364 | 1 | 1 | cs | TRUE
87 | LV_355-22_0_6_line_87 |  | 73 | 75 | 0.016154 | 0.125 | 0.08 | 261 | 0 | 0.364 | 1 | 1 | cs | TRUE
88 | LV_355-22_0_6_line_88 |  | 74 | 81 | 0.018766 | 0.125 | 0.08 | 261 | 0 | 0.364 | 1 | 1 | cs | TRUE
89 | LV_355-22_0_6_line_89 |  | 75 | 80 | 0.030338 | 0.125 | 0.08 | 261 | 0 | 0.364 | 1 | 1 | cs | TRUE
90 | LV_355-22_0_6_line_90 |  | 76 | 145 | 0.0035578 | 0.125 | 0.08 | 261 | 0 | 0.364 | 1 | 1 | cs | TRUE
91 | LV_355-22_0_6_line_91 |  | 77 | 147 | 0.03556 | 0.125 | 0.08 | 261 | 0 | 0.364 | 1 | 1 | cs | TRUE
92 | LV_355-22_0_6_line_92 |  | 77 | 148 | 0.0099837 | 0.125 | 0.08 | 261 | 0 | 0.364 | 1 | 1 | cs | TRUE
93 | LV_355-22_0_6_line_93 |  | 78 | 135 | 0.015412 | 0.125 | 0.08 | 261 | 0 | 0.364 | 1 | 3 | cs | TRUE
94 | LV_355-22_0_6_line_94 |  | 79 | 123 | 0.018773 | 0.125 | 0.08 | 261 | 0 | 0.364 | 1 | 1 | cs | TRUE
95 | LV_355-22_0_6_line_95 |  | 81 | 128 | 0.072683 | 0.125 | 0.08 | 261 | 0 | 0.364 | 1 | 1 | cs | TRUE
96 | LV_355-22_0_6_line_96 |  | 82 | 83 | 0.0028914 | 0.125 | 0.08 | 261 | 0 | 0.364 | 1 | 1 | cs | TRUE
97 | LV_355-22_0_6_line_97 |  | 82 | 84 | 0.018852 | 0.125 | 0.08 | 261 | 0 | 0.364 | 1 | 1 | cs | TRUE
98 | LV_355-22_0_6_line_98 |  | 84 | 85 | 0.048688 | 0.125 | 0.08 | 261 | 0 | 0.364 | 1 | 1 | cs | TRUE
99 | LV_355-22_0_6_line_99 |  | 84 | 86 | 0.028409 | 0.125 | 0.08 | 261 | 0 | 0.364 | 1 | 1 | cs | TRUE
100 | LV_355-22_0_6_line_100 |  | 85 | 89 | 0.0051164 | 0.125 | 0.08 | 261 | 0 | 0.364 | 1 | 1 | cs | TRUE
101 | LV_355-22_0_6_line_101 |  | 86 | 90 | 0.016798 | 0.125 | 0.08 | 261 | 0 | 0.364 | 1 | 1 | cs | TRUE
102 | LV_355-22_0_6_line_102 |  | 87 | 91 | 0.019438 | 0.125 | 0.08 | 261 | 0 | 0.364 | 1 | 1 | cs | TRUE
103 | LV_355-22_0_6_line_103 |  | 88 | 92 | 0.0058855 | 0.125 | 0.08 | 261 | 0 | 0.364 | 1 | 1 | cs | TRUE
104 | LV_355-22_0_6_line_104 |  | 91 | 93 | 0.0034645 | 0.125 | 0.08 | 261 | 0 | 0.364 | 1 | 1 | cs | TRUE
105 | LV_355-22_0_6_line_105 |  | 93 | 94 | 0.0091557 | 0.125 | 0.08 | 261 | 0 | 0.364 | 1 | 1 | cs | TRUE
106 | LV_355-22_0_6_line_106 |  | 94 | 95 | 0.12111 | 0.125 | 0.08 | 261 | 0 | 0.364 | 1 | 1 | cs | TRUE
107 | LV_355-22_0_6_line_107 |  | 96 | 122 | 0.046745 | 0.125 | 0.08 | 261 | 0 | 0.364 | 1 | 1 | cs | TRUE
108 | LV_355-22_0_6_line_108 |  | 97 | 98 | 0.015135 | 0.125 | 0.08 | 261 | 0 | 0.364 | 1 | 1 | cs | TRUE
109 | LV_355-22_0_6_line_109 |  | 97 | 99 | 0.016644 | 0.125 | 0.08 | 261 | 0 | 0.364 | 1 | 1 | cs | TRUE
110 | LV_355-22_0_6_line_110 |  | 98 | 100 | 0.062575 | 0.125 | 0.08 | 261 | 0 | 0.364 | 1 | 1 | cs | TRUE
111 | LV_355-22_0_6_line_111 |  | 99 | 101 | 0.007692 | 0.125 | 0.08 | 261 | 0 | 0.364 | 1 | 1 | cs | TRUE
112 | LV_355-22_0_6_line_112 |  | 101 | 102 | 0.069449 | 0.125 | 0.08 | 261 | 0 | 0.364 | 1 | 1 | cs | TRUE
113 | LV_355-22_0_6_line_113 |  | 101 | 103 | 0.093301 | 0.125 | 0.08 | 261 | 0 | 0.364 | 1 | 1 | cs | TRUE
114 | LV_355-22_0_6_line_114 |  | 102 | 104 | 0.009463 | 0.125 | 0.08 | 261 | 0 | 0.364 | 1 | 1 | cs | TRUE
115 | LV_355-22_0_6_line_115 |  | 103 | 108 | 0.27652 | 0.125 | 0.08 | 261 | 0 | 0.364 | 1 | 1 | cs | TRUE
116 | LV_355-22_0_6_line_116 |  | 103 | 105 | 0.029183 | 0.125 | 0.08 | 261 | 0 | 0.364 | 1 | 1 | cs | TRUE
117 | LV_355-22_0_6_line_117 |  | 104 | 110 | 0.018588 | 0.125 | 0.08 | 261 | 0 | 0.364 | 1 | 1 | cs | TRUE
118 | LV_355-22_0_6_line_118 |  | 105 | 106 | 0.010603 | 0.125 | 0.08 | 261 | 0 | 0.364 | 1 | 1 | cs | TRUE
119 | LV_355-22_0_6_line_119 |  | 105 | 107 | 0.032209 | 0.125 | 0.08 | 261 | 0 | 0.364 | 1 | 1 | cs | TRUE
120 | LV_355-22_0_6_line_120 |  | 106 | 121 | 0.041478 | 0.125 | 0.08 | 261 | 0 | 0.364 | 1 | 1 | cs | TRUE
121 | LV_355-22_0_6_line_121 |  | 108 | 116 | 0.15611 | 0.125 | 0.08 | 261 | 0 | 0.364 | 1 | 1 | cs | TRUE
122 | LV_355-22_0_6_line_122 |  | 109 | 110 | 0.009183 | 0.125 | 0.08 | 261 | 0 | 0.364 | 1 | 1 | cs | TRUE
123 | LV_355-22_0_6_line_123 |  | 111 | 112 | 0.005592 | 0.125 | 0.08 | 261 | 0 | 0.364 | 1 | 1 | cs | TRUE
124 | LV_355-22_0_6_line_124 |  | 111 | 113 | 0.011514 | 0.125 | 0.08 | 261 | 0 | 0.364 | 1 | 1 | cs | TRUE
125 | LV_355-22_0_6_line_125 |  | 112 | 114 | 0.021502 | 0.125 | 0.08 | 261 | 0 | 0.364 | 1 | 1 | cs | TRUE
126 | LV_355-22_0_6_line_126 |  | 113 | 115 | 0.003051 | 0.125 | 0.08 | 261 | 0 | 0.364 | 1 | 1 | cs | TRUE
127 | LV_355-22_0_6_line_127 |  | 116 | 117 | 0.063712 | 0.125 | 0.08 | 261 | 0 | 0.364 | 1 | 1 | cs | TRUE
128 | LV_355-22_0_6_line_128 |  | 117 | 118 | 0.014225 | 0.125 | 0.08 | 261 | 0 | 0.364 | 1 | 1 | cs | TRUE
129 | LV_355-22_0_6_line_129 |  | 118 | 120 | 0.021024 | 0.125 | 0.08 | 261 | 0 | 0.364 | 1 | 1 | cs | TRUE
130 | LV_355-22_0_6_line_130 |  | 119 | 120 | 0.0036439 | 0.125 | 0.08 | 261 | 0 | 0.364 | 1 | 1 | cs | TRUE
131 | LV_355-22_0_6_line_131 |  | 122 | 142 | 0.0043189 | 0.125 | 0.08 | 261 | 0 | 0.364 | 1 | 1 | cs | TRUE
132 | LV_355-22_0_6_line_132 |  | 123 | 124 | 0.0068576 | 0.125 | 0.08 | 261 | 0 | 0.364 | 1 | 1 | cs | TRUE
133 | LV_355-22_0_6_line_133 |  | 124 | 125 | 0.015347 | 0.125 | 0.08 | 261 | 0 | 0.364 | 1 | 1 | cs | TRUE
134 | LV_355-22_0_6_line_134 |  | 125 | 126 | 0.0067339 | 0.125 | 0.08 | 261 | 0 | 0.364 | 1 | 1 | cs | TRUE
135 | LV_355-22_0_6_line_135 |  | 126 | 137 | 0.013797 | 0.125 | 0.08 | 261 | 0 | 0.364 | 1 | 1 | cs | TRUE
136 | LV_355-22_0_6_line_136 |  | 127 | 128 | 0.025842 | 0.125 | 0.08 | 261 | 0 | 0.364 | 1 | 1 | cs | TRUE
137 | LV_355-22_0_6_line_137 |  | 129 | 130 | 0.005819 | 0.125 | 0.08 | 261 | 0 | 0.364 | 1 | 1 | cs | TRUE
138 | LV_355-22_0_6_line_138 |  | 130 | 131 | 0.016999 | 0.125 | 0.08 | 261 | 0 | 0.364 | 1 | 1 | cs | TRUE
139 | LV_355-22_0_6_line_139 |  | 132 | 133 | 0.011015 | 0.125 | 0.08 | 261 | 0 | 0.364 | 1 | 3 | cs | TRUE
140 | LV_355-22_0_6_line_140 |  | 132 | 134 | 0.0064209 | 0.125 | 0.08 | 261 | 0 | 0.364 | 1 | 3 | cs | TRUE
141 | LV_355-22_0_6_line_141 |  | 133 | 135 | 0.0064155 | 0.125 | 0.08 | 261 | 0 | 0.364 | 1 | 3 | cs | TRUE
142 | LV_355-22_0_6_line_142 |  | 134 | 136 | 0.014246 | 0.125 | 0.08 | 261 | 0 | 0.364 | 1 | 3 | cs | TRUE
143 | LV_355-22_0_6_line_143 |  | 137 | 138 | 0.0064965 | 0.125 | 0.08 | 261 | 0 | 0.364 | 1 | 1 | cs | TRUE
144 | LV_355-22_0_6_line_144 |  | 138 | 139 | 0.0060212 | 0.125 | 0.08 | 261 | 0 | 0.364 | 1 | 1 | cs | TRUE
145 | LV_355-22_0_6_line_145 |  | 140 | 141 | 0.015817 | 0.125 | 0.08 | 261 | 0 | 0.364 | 1 | 1 | cs | TRUE
146 | LV_355-22_0_6_line_146 |  | 140 | 142 | 0.008533 | 0.125 | 0.08 | 261 | 0 | 0.364 | 1 | 1 | cs | TRUE
147 | LV_355-22_0_6_line_147 |  | 141 | 143 | 0.010575 | 0.125 | 0.08 | 261 | 0 | 0.364 | 1 | 1 | cs | TRUE
148 | LV_355-22_0_6_line_148 |  | 143 | 144 | 0.025879 | 0.125 | 0.08 | 261 | 0 | 0.364 | 1 | 1 | cs | TRUE
149 | LV_355-22_0_6_line_149 |  | 145 | 146 | 0.018563 | 0.125 | 0.08 | 261 | 0 | 0.364 | 1 | 1 | cs | TRUE
150 | LV_355-22_0_6_line_150 |  | 146 | 151 | 0.027568 | 0.125 | 0.08 | 261 | 0 | 0.364 | 1 | 1 | cs | TRUE
151 | LV_355-22_0_6_line_151 |  | 147 | 149 | 0.005783 | 0.125 | 0.08 | 261 | 0 | 0.364 | 1 | 1 | cs | TRUE
152 | LV_355-22_0_6_line_152 |  | 148 | 150 | 0.0099307 | 0.125 | 0.08 | 261 | 0 | 0.364 | 1 | 1 | cs | TRUE
153 | LV_355-22_0_6_line_153 |  | 149 | 155 | 0.015916 | 0.125 | 0.08 | 261 | 0 | 0.364 | 1 | 1 | cs | TRUE
154 | LV_355-22_0_6_line_154 |  | 150 | 169 | 0.024094 | 0.125 | 0.08 | 261 | 0 | 0.364 | 1 | 1 | cs | TRUE
155 | LV_355-22_0_6_line_155 |  | 151 | 152 | 0.022272 | 0.125 | 0.08 | 261 | 0 | 0.364 | 1 | 1 | cs | TRUE
156 | LV_355-22_0_6_line_156 |  | 152 | 153 | 0.021662 | 0.125 | 0.08 | 261 | 0 | 0.364 | 1 | 1 | cs | TRUE
157 | LV_355-22_0_6_line_157 |  | 153 | 154 | 0.0075464 | 0.125 | 0.08 | 261 | 0 | 0.364 | 1 | 1 | cs | TRUE
158 | LV_355-22_0_6_line_158 |  | 154 | 157 | 0.021766 | 0.125 | 0.08 | 261 | 0 | 0.364 | 1 | 1 | cs | TRUE
159 | LV_355-22_0_6_line_159 |  | 155 | 156 | 0.0085128 | 0.125 | 0.08 | 261 | 0 | 0.364 | 1 | 1 | cs | TRUE
160 | LV_355-22_0_6_line_160 |  | 157 | 158 | 0.010905 | 0.125 | 0.08 | 261 | 0 | 0.364 | 1 | 1 | cs | TRUE
161 | LV_355-22_0_6_line_161 |  | 158 | 161 | 0.01607 | 0.125 | 0.08 | 261 | 0 | 0.364 | 1 | 1 | cs | TRUE
162 | LV_355-22_0_6_line_162 |  | 159 | 160 | 0.0073338 | 0.125 | 0.08 | 261 | 0 | 0.364 | 1 | 1 | cs | TRUE
163 | LV_355-22_0_6_line_163 |  | 160 | 193 | 0.022996 | 0.125 | 0.08 | 261 | 0 | 0.364 | 1 | 1 | cs | TRUE
164 | LV_355-22_0_6_line_164 |  | 161 | 162 | 0.0059183 | 0.125 | 0.08 | 261 | 0 | 0.364 | 1 | 1 | cs | TRUE
165 | LV_355-22_0_6_line_165 |  | 163 | 164 | 0.0060121 | 0.125 | 0.08 | 261 | 0 | 0.364 | 1 | 1 | cs | TRUE
166 | LV_355-22_0_6_line_166 |  | 163 | 165 | 0.010176 | 0.125 | 0.08 | 261 | 0 | 0.364 | 1 | 1 | cs | TRUE
167 | LV_355-22_0_6_line_167 |  | 164 | 166 | 0.026413 | 0.125 | 0.08 | 261 | 0 | 0.364 | 1 | 1 | cs | TRUE
168 | LV_355-22_0_6_line_168 |  | 165 | 167 | 0.0025884 | 0.125 | 0.08 | 261 | 0 | 0.364 | 1 | 1 | cs | TRUE
169 | LV_355-22_0_6_line_169 |  | 166 | 168 | 0.00020156 | 0.125 | 0.08 | 261 | 0 | 0.364 | 1 | 1 | cs | TRUE
170 | LV_355-22_0_6_line_170 |  | 168 | 169 | 0.017806 | 0.125 | 0.08 | 261 | 0 | 0.364 | 1 | 1 | cs | TRUE
171 | LV_355-22_0_6_line_171 |  | 170 | 171 | 0.02433 | 0.125 | 0.08 | 261 | 0 | 0.364 | 1 | 1 | cs | TRUE
172 | LV_355-22_0_6_line_172 |  | 171 | 174 | 0.020737 | 0.125 | 0.08 | 261 | 0 | 0.364 | 1 | 1 | cs | TRUE
173 | LV_355-22_0_6_line_173 |  | 172 | 173 | 0.019732 | 0.125 | 0.08 | 261 | 0 | 0.364 | 1 | 1 | cs | TRUE
174 | LV_355-22_0_6_line_174 |  | 172 | 174 | 0.029766 | 0.125 | 0.08 | 261 | 0 | 0.364 | 1 | 1 | cs | TRUE
175 | LV_355-22_0_6_line_175 |  | 173 | 175 | 0.0094234 | 0.125 | 0.08 | 261 | 0 | 0.364 | 1 | 1 | cs | TRUE
176 | LV_355-22_0_6_line_176 |  | 175 | 176 | 0.029719 | 0.125 | 0.08 | 261 | 0 | 0.364 | 1 | 1 | cs | TRUE
177 | LV_355-22_0_6_line_177 |  | 176 | 177 | 0.027272 | 0.125 | 0.08 | 261 | 0 | 0.364 | 1 | 1 | cs | TRUE
178 | LV_355-22_0_6_line_178 |  | 177 | 192 | 0.061752 | 0.125 | 0.08 | 261 | 0 | 0.364 | 1 | 1 | cs | TRUE
179 | LV_355-22_0_6_line_179 |  | 178 | 179 | 0.00467 | 0.125 | 0.08 | 261 | 0 | 0.364 | 1 | 1 | cs | TRUE
180 | LV_355-22_0_6_line_180 |  | 178 | 180 | 0.022657 | 0.125 | 0.08 | 261 | 0 | 0.364 | 1 | 1 | cs | TRUE
181 | LV_355-22_0_6_line_181 |  | 179 | 181 | 0.014249 | 0.125 | 0.08 | 261 | 0 | 0.364 | 1 | 1 | cs | TRUE
182 | LV_355-22_0_6_line_182 |  | 180 | 182 | 0.067934 | 0.125 | 0.08 | 261 | 0 | 0.364 | 1 | 1 | cs | TRUE
183 | LV_355-22_0_6_line_183 |  | 180 | 183 | 0.014123 | 0.125 | 0.08 | 261 | 0 | 0.364 | 1 | 1 | cs | TRUE
184 | LV_355-22_0_6_line_184 |  | 181 | 184 | 0.01033 | 0.125 | 0.08 | 261 | 0 | 0.364 | 1 | 1 | cs | TRUE
185 | LV_355-22_0_6_line_185 |  | 182 | 185 | 0.34371 | 0.125 | 0.08 | 261 | 0 | 0.364 | 1 | 1 | cs | TRUE
186 | LV_355-22_0_6_line_186 |  | 183 | 186 | 0.0050477 | 0.125 | 0.08 | 261 | 0 | 0.364 | 1 | 1 | cs | TRUE
187 | LV_355-22_0_6_line_187 |  | 184 | 187 | 0.00081815 | 0.125 | 0.08 | 261 | 0 | 0.364 | 1 | 1 | cs | TRUE
188 | LV_355-22_0_6_line_188 |  | 186 | 188 | 0.015086 | 0.125 | 0.08 | 261 | 0 | 0.364 | 1 | 1 | cs | TRUE
189 | LV_355-22_0_6_line_189 |  | 188 | 189 | 0.051293 | 0.125 | 0.08 | 261 | 0 | 0.364 | 1 | 1 | cs | TRUE
190 | LV_355-22_0_6_line_190 |  | 189 | 190 | 0.057235 | 0.125 | 0.08 | 261 | 0 | 0.364 | 1 | 1 | cs | TRUE
191 | LV_355-22_0_6_line_191 |  | 190 | 191 | 0.029189 | 0.125 | 0.08 | 261 | 0 | 0.364 | 1 | 1 | cs | TRUE
192 | LV_355-22_0_6_line_192 |  | 191 | 192 | 0.036117 | 0.125 | 0.08 | 261 | 0 | 0.364 | 1 | 1 | cs | TRUE
193 | LV_355-22_0_6_line_193 |  | 193 | 194 | 0.0036042 | 0.125 | 0.08 | 261 | 0 | 0.364 | 1 | 1 | cs | TRUE
194 | LV_355-22_0_6_line_194 |  | 194 | 195 | 0.0059793 | 0.125 | 0.08 | 261 | 0 | 0.364 | 1 | 1 | cs | TRUE
195 | LV_355-22_0_6_line_195 |  | 195 | 196 | 0.013797 | 0.125 | 0.08 | 261 | 0 | 0.364 | 1 | 1 | cs | TRUE

## trafo
| name | std_type | hv_bus | lv_bus | sn_mva | vn_hv_kv | vn_lv_kv | vk_percent | vkr_percent | pfe_kw | i0_percent | shift_degree | tap_side | tap_neutral | tap_min | tap_max | tap_step_percent | tap_step_degree | tap_pos | tap_phase_shifter | parallel | df | in_service
0 | LV_355-22_0_6_trafo_108 | 0.63 MVA 20/0.4 kV | 197 | 39 | 0.63 | 20 | 0.4 | 6 | 1.206 | 1.65 | 0.2619 | 150 | hv | 0 | -2 | 2 | 2.5 | 0 | 0 | FALSE | 1 | 1 | TRUE

## line_geodata
| x0 | y0 | x1 | y1 | x2 | y2 | x3 | y3 | x4 | y4 | x5 | y5 | x6 | y6 | x7 | y7 | x8 | y8 | x9 | y9
0 | 2598871.9349 | 1192360.1161 | 2598869.8695 | 1192351.4433 | 2598864.9302 | 1192351.4443 | 2598858.2158 | 1192355.559
1 | 2598871.9349 | 1192360.1161 | 2598871.953 | 1192360.1922
2 | 2598802.8487 | 1192399.3268 | 2598812.7014 | 1192385.5953 | 2598821.6184 | 1192380.2795 | 2598837.0832 | 1192375.7739 | 2598846.595 | 1192371.8921 | 2598858.2158 | 1192355.559
3 | 2598858.2158 | 1192355.559 | 2598804.6687 | 1192067.7523
4 | 2598871.953 | 1192360.1922 | 2599227.7001 | 1192507.3973
5 | 2598622.8372 | 1192353.8216 | 2598802.8487 | 1192399.3268
6 | 2598804.6687 | 1192067.7523 | 2598808.1439 | 1192064.0274
7 | 2599126.4319 | 1192698.3955 | 2599227.7001 | 1192507.3973
8 | 2599227.7001 | 1192507.3973 | 2599237.0912 | 1192511.6538 | 2599251.0249 | 1192514.9981
9 | 2598622.8372 | 1192353.8216 | 2598608.3009 | 1192351.8797 | 2598591.722 | 1192350.6498 | 2598568.7798 | 1192354.8577 | 2598540.442 | 1192363.047 | 2598530.3589 | 1192368.0522 | 2598520.7945 | 1192374.4136 | 2598512.6832 | 1192381.312
10 | 2598503.6248 | 1192387.2915 | 2598506.9172 | 1192385.6453 | 2598511.0401 | 1192382.7093 | 2598512.6832 | 1192381.312
11 | 2598902.7152 | 1191924.9473 | 2598903.8807 | 1191924.0678 | 2598913.9569 | 1191917.4846 | 2598915.4966 | 1191916.7463
12 | 2598896.1294 | 1191929.9168 | 2598902.7152 | 1191924.9473
13 | 2598896.1294 | 1191929.9168 | 2598887.8372 | 1191917.4045
14 | 2598896.1294 | 1191929.9168 | 2598884.3163 | 1191941.8477 | 2598874.9733 | 1191955.0009 | 2598862.1335 | 1191978.3935 | 2598851.9184 | 1191999.6498
15 | 2598870.546 | 1191891.3203 | 2598876.4335 | 1191900.2052 | 2598882.2363 | 1191908.953 | 2598887.8372 | 1191917.4045
16 | 2598808.1439 | 1192064.0274 | 2598821.191 | 1192050.0395 | 2598836.1275 | 1192030.0926 | 2598851.1537 | 1192001.2411 | 2598851.9184 | 1191999.6498
17 | 2598861.2261 | 1191881.3592 | 2598866.9172 | 1191885.844 | 2598870.546 | 1191891.3203
18 | 2598861.2261 | 1191881.3592 | 2598837.7837 | 1191862.886
19 | 2598787.8183 | 1191819.7629 | 2598795.7446 | 1191827.7172 | 2598833.7596 | 1191859.7148 | 2598837.7837 | 1191862.886
20 | 2598733.0521 | 1191756.1711 | 2598739.8081 | 1191764.7964 | 2598767.2587 | 1191799.1305 | 2598787.8183 | 1191819.7629
21 | 2599126.4319 | 1192698.3955 | 2599130.5036 | 1192708.7621 | 2599131.3487 | 1192713.9532
22 | 2599136.4538 | 1192747.124 | 2599133.6717 | 1192740.6006 | 2599133.3191 | 1192728.1163 | 2599131.5641 | 1192715.2765 | 2599131.3487 | 1192713.9532
23 | 2598244.7225 | 1192377.5265 | 2598275.2826 | 1192384.6655 | 2598286.9855 | 1192388.2992
24 | 2598314.9615 | 1192401.1623 | 2598308.39 | 1192397.3956 | 2598303.3204 | 1192394.6401 | 2598289.2327 | 1192388.9969 | 2598286.9855 | 1192388.2992
25 | 2598244.7225 | 1192377.5265 | 2598229.9038 | 1192374.6184
26 | 2598244.7225 | 1192377.5265 | 2598235.4552 | 1192382.0206 | 2598233.6665 | 1192382.1189
27 | 2598314.9615 | 1192401.1623 | 2598319.2233 | 1192404.0626 | 2598322.2577 | 1192406.6853 | 2598329.0207 | 1192413.6981
28 | 2598312.1149 | 1192389.0679 | 2598314.4179 | 1192392.847 | 2598316.66 | 1192396.8485 | 2598314.9615 | 1192401.1623
29 | 2598314.9615 | 1192401.1623 | 2598316.66 | 1192396.8485 | 2598324.9597 | 1192393.4442 | 2598340.2939 | 1192386.7696
30 | 2598229.9038 | 1192374.6184 | 2598203.0849 | 1192369.0087
31 | 2598233.6665 | 1192382.1189 | 2598227.1089 | 1192382.479 | 2598207.8624 | 1192382.0959 | 2598199.5922 | 1192382.1318 | 2598188.5327 | 1192383.6472 | 2598180.8273 | 1192385.9286 | 2598172.3479 | 1192389.7612
32 | 2598329.0207 | 1192413.6981 | 2598315.262 | 1192427.3352
33 | 2598312.1149 | 1192389.0679 | 2598305.688 | 1192384.8343 | 2598295.9748 | 1192376.8663 | 2598285.1433 | 1192366.152
34 | 2598266.0389 | 1192290.9746 | 2598274.3298 | 1192308.7148 | 2598281.317 | 1192325.7549 | 2598288.1141 | 1192344.3627 | 2598293.7823 | 1192360.4583 | 2598299.1288 | 1192371.1846 | 2598305.8699 | 1192381.1434 | 2598312.1149 | 1192389.0679
35 | 2598340.2939 | 1192386.7696 | 2598343.6248 | 1192386.7686 | 2598348.6409 | 1192388.7238 | 2598353.7263 | 1192393.3359 | 2598356.8749 | 1192395.4583 | 2598361.5932 | 1192395.7237 | 2598370.8844 | 1192395.5807
36 | 2598340.2939 | 1192386.7696 | 2598352.5457 | 1192360.9224
37 | 2598191.7843 | 1192366.6449 | 2598203.0849 | 1192369.0087
38 | 2598123.7056 | 1192422.8402 | 2598132.2759 | 1192417.8832 | 2598146.7392 | 1192406.2724 | 2598155.3197 | 1192399.266 | 2598164.0378 | 1192393.738 | 2598171.819 | 1192390.0003 | 2598172.3479 | 1192389.7612
39 | 2598315.1588 | 1192427.4374 | 2598315.262 | 1192427.3352
40 | 2598271.9501 | 1192359.6095 | 2598274.8483 | 1192360.1416 | 2598283.4476 | 1192364.4746 | 2598285.1433 | 1192366.152
41 | 2598266.0389 | 1192290.9746 | 2598263.2631 | 1192135.7606
42 | 2598406.9358 | 1192414.4096 | 2598396.3067 | 1192401.3613 | 2598388.8049 | 1192396.1162 | 2598379.9857 | 1192395.4406 | 2598370.8844 | 1192395.5807
43 | 2598225.2424 | 1192336.2108 | 2598224.4226 | 1192347.4281 | 2598225.3128 | 1192350.5053
44 | 2598224.5105 | 1192336.0419 | 2598225.2424 | 1192336.2108 | 2598225.2424 | 1192336.2108
45 | 2598191.7843 | 1192366.6449 | 2598185.5133 | 1192365.3332
46 | 2598104.3806 | 1192434.0538 | 2598111.4101 | 1192429.9519 | 2598123.7056 | 1192422.8402
47 | 2598394.3334 | 1192459.0033 | 2598397.0809 | 1192448.5246
48 | 2598394.3334 | 1192459.0033 | 2598391.2951 | 1192469.3318 | 2598386.9858 | 1192486.5309 | 2598384.0945 | 1192497.7146
49 | 2598399.183 | 1192440.5071 | 2598397.0809 | 1192448.5246
50 | 2598381.2373 | 1192508.7664 | 2598384.0945 | 1192497.7146
51 | 2598303.289 | 1192443.1879 | 2598309.7727 | 1192433.5809 | 2598311.6241 | 1192431.0012 | 2598313.392 | 1192429.1886 | 2598315.1588 | 1192427.4374
52 | 2598263.2631 | 1192135.7606 | 2598267.5363 | 1192125.743
53 | 2598263.2631 | 1192135.7606 | 2598248.827 | 1192134.502
54 | 2598406.9358 | 1192414.4096 | 2598413.6701 | 1192400.8229 | 2598419.1787 | 1192392.2946 | 2598420.3687 | 1192390.8361
55 | 2598406.9358 | 1192414.4096 | 2598404.1861 | 1192421.4252 | 2598400.6757 | 1192434.814
56 | 2598406.9358 | 1192414.4096 | 2598420.2737 | 1192410.3705 | 2598428.6194 | 1192408.167 | 2598431.3024 | 1192407.9884 | 2598433.6197 | 1192408.2768 | 2598439.6873 | 1192409.3424 | 2598442.5831 | 1192410.0252
57 | 2597654.8249 | 1192547.6839 | 2597650.9835 | 1192548.8569
58 | 2597695.8211 | 1192504.4306 | 2597693.6009 | 1192518.3277 | 2597691.6747 | 1192523.8536 | 2597689.1233 | 1192528.8906 | 2597684.4911 | 1192533.9618 | 2597681.1691 | 1192537.0203 | 2597676.9017 | 1192539.5455 | 2597668.8695 | 1192543.3952 | 2597654.8249 | 1192547.6839
59 | 2597695.8211 | 1192504.4306 | 2597700.4709 | 1192505.307 | 2597712.2513 | 1192507.5124
60 | 2597737.7316 | 1192508.8582 | 2597736.1975 | 1192509.0949 | 2597729.292 | 1192509.609 | 2597723.1332 | 1192509.3335 | 2597714.1004 | 1192507.8585 | 2597712.2513 | 1192507.5124
61 | 2597765.7038 | 1192501.1256 | 2597760.2964 | 1192503.1602 | 2597749.9011 | 1192506.5438 | 2597744.7185 | 1192507.7798 | 2597737.7316 | 1192508.8582
62 | 2597765.7038 | 1192501.1256 | 2597791.3796 | 1192383.2742
63 | 2597791.3796 | 1192383.2742 | 2597791.3796 | 1192383.2742 | 2597795.0227 | 1192382.3946 | 2597805.669 | 1192378.2613
64 | 2597791.3796 | 1192383.2742 | 2597788.3001 | 1192383.1976 | 2597784.3889 | 1192380.5755 | 2597782.3903 | 1192376.5852 | 2597781.6925 | 1192374.214
65 | 2597918.917 | 1192395.2561 | 2597805.669 | 1192378.2613
66 | 2597923.4395 | 1192434.9413 | 2597929.9489 | 1192456.2946 | 2597932.4803 | 1192458.5727 | 2597937.0537 | 1192458.8045 | 2597937.3999 | 1192458.5962
67 | 2597923.4395 | 1192434.9413 | 2597937.136 | 1192426.1447
68 | 2597946.3678 | 1192453.2002 | 2597937.3999 | 1192458.5962
69 | 2598005.3566 | 1192383.412 | 2597992.8017 | 1192390.3934 | 2597937.136 | 1192426.1447
70 | 2597956.4658 | 1192447.1242 | 2597946.3678 | 1192453.2002
71 | 2598025.7655 | 1192374.0925 | 2598024.0401 | 1192374.6966 | 2598008.8054 | 1192381.4943 | 2598005.3566 | 1192383.412
72 | 2597956.4658 | 1192447.1242 | 2597957.3622 | 1192446.5848
73 | 2598025.7655 | 1192374.0925 | 2598040.8987 | 1192368.794
74 | 2597924.6372 | 1192391.6748 | 2597918.917 | 1192395.2561
75 | 2597924.6372 | 1192391.6748 | 2597938.9641 | 1192382.7051
76 | 2598118.4324 | 1192320.0363 | 2598104.592 | 1192320.3668
77 | 2598118.4324 | 1192320.0363 | 2598117.5984 | 1192340.4366
78 | 2598118.4324 | 1192320.0363 | 2598133.0204 | 1192321.7914
79 | 2598104.592 | 1192320.3668 | 2598100.9696 | 1192320.4533 | 2598084.8823 | 1192323.1733
80 | 2598116.988 | 1192355.3664 | 2598117.5984 | 1192340.4366
81 | 2598135.0193 | 1192322.0319 | 2598133.0204 | 1192321.7914
82 | 2598081.8847 | 1192323.6801 | 2598084.8823 | 1192323.1733
83 | 2598116.988 | 1192355.3664 | 2598105.0743 | 1192355.3703
84 | 2598116.988 | 1192355.3664 | 2598132.8342 | 1192356.2374
85 | 2598135.0193 | 1192322.0319 | 2598140.2485 | 1192322.6528 | 2598151.4967 | 1192324.2002
86 | 2598149.909 | 1192123.8793 | 2598148.8374 | 1192125.6084
87 | 2598152.1664 | 1192140.4942 | 2598148.5571 | 1192133.7065 | 2598147.7318 | 1192127.3923 | 2598148.8374 | 1192125.6084
88 | 2598149.909 | 1192123.8793 | 2598154.2991 | 1192116.7957 | 2598156.2396 | 1192106.5453
89 | 2598169.4741 | 1192165.3313 | 2598164.2294 | 1192158.3032 | 2598155.4368 | 1192146.6444 | 2598152.1664 | 1192140.4942
90 | 2598081.8847 | 1192323.6801 | 2598078.3768 | 1192324.2733
91 | 2598105.0743 | 1192355.3703 | 2598093.0237 | 1192356.2414 | 2598074.3043 | 1192359.605 | 2598069.9815 | 1192360.6983
92 | 2598105.0743 | 1192355.3703 | 2598104.9633 | 1192365.3534 | 2598104.9633 | 1192365.3534
93 | 2598148.1199 | 1192358.0733 | 2598142.4701 | 1192357.0924 | 2598136.6922 | 1192356.4495 | 2598132.8342 | 1192356.2374
94 | 2598151.4967 | 1192324.2002 | 2598170.0946 | 1192326.7586
95 | 2598224.2402 | 1192127.168 | 2598190.9861 | 1192114.0715 | 2598165.4853 | 1192104.6525 | 2598159.5548 | 1192104.6321 | 2598156.2396 | 1192106.5453
96 | 2598445.3974 | 1192410.6888 | 2598442.5831 | 1192410.0252
97 | 2598463.8818 | 1192414.2718 | 2598456.6403 | 1192413.3399 | 2598445.3974 | 1192410.6888
98 | 2598463.8818 | 1192414.2718 | 2598468.6607 | 1192413.2922 | 2598473.5536 | 1192411.2342 | 2598479.3987 | 1192406.8415 | 2598493.0316 | 1192394.1423 | 2598497.7184 | 1192390.5614 | 2598503.6248 | 1192387.2915
99 | 2598463.8818 | 1192414.2718 | 2598471.0712 | 1192420.4731 | 2598474.2439 | 1192427.4315 | 2598476.0032 | 1192438.5598
100 | 2598503.6248 | 1192387.2915 | 2598508.2069 | 1192389.5678
101 | 2598476.0032 | 1192438.5598 | 2598476.9697 | 1192444.6731 | 2598478.0096 | 1192455.2313
102 | 2598420.3687 | 1192390.8361 | 2598432.6574 | 1192375.7754
103 | 2598399.183 | 1192440.5071 | 2598400.6757 | 1192434.814
104 | 2598434.8476 | 1192373.0911 | 2598432.6574 | 1192375.7754
105 | 2598440.6359 | 1192365.9971 | 2598434.8476 | 1192373.0911
106 | 2598440.6359 | 1192365.9971 | 2598454.8546 | 1192349.1511 | 2598468.2349 | 1192332.1608 | 2598476.0446 | 1192320.0523 | 2598483.1606 | 1192307.5884 | 2598491.4273 | 1192293.9345 | 2598498.4528 | 1192284.7501 | 2598507.5134 | 1192275.2094 | 2598513.8837 | 1192270.3849
107 | 2598733.0521 | 1191756.1711 | 2598706.0316 | 1191771.4408 | 2598692.4415 | 1191779.5148
108 | 2598388.7827 | 1192523.6021 | 2598394.5224 | 1192534.8875 | 2598395.7217 | 1192537.0508
109 | 2598381.2373 | 1192508.7664 | 2598388.7827 | 1192523.6021
110 | 2598430.7097 | 1192582.0024 | 2598421.4873 | 1192582.1715 | 2598416.052 | 1192579.4716 | 2598411.172 | 1192572.3915 | 2598407.4721 | 1192560.9198 | 2598401.4544 | 1192547.3922 | 2598395.7217 | 1192537.0508
111 | 2598381.2373 | 1192508.7664 | 2598379.3186 | 1192516.2153
112 | 2598379.3186 | 1192516.2153 | 2598368.6469 | 1192513.7726 | 2598361.9086 | 1192512.3738 | 2598356.9837 | 1192508.9179 | 2598349.3666 | 1192500.2044 | 2598342.5807 | 1192492.7135 | 2598337.7929 | 1192488.824 | 2598322.0039 | 1192480.7076
113 | 2598356.0132 | 1192606.5583 | 2598359.1956 | 1192594.1064 | 2598367.6773 | 1192561.5091 | 2598379.3186 | 1192516.2153
114 | 2598322.0039 | 1192480.7076 | 2598316.8059 | 1192478.0355 | 2598313.6426 | 1192476.2788
115 | 2598356.0132 | 1192606.5583 | 2598425.8287 | 1192874.1202
116 | 2598343.3254 | 1192590.2534 | 2598359.1956 | 1192594.1064 | 2598356.0132 | 1192606.5583
117 | 2598297.3925 | 1192467.2543 | 2598313.6426 | 1192476.2788
118 | 2598343.3254 | 1192590.2534 | 2598339.4898 | 1192584.0735 | 2598339.4414 | 1192580.7446
119 | 2598343.3254 | 1192590.2534 | 2598337.9819 | 1192588.5985 | 2598329.8034 | 1192588.6009 | 2598325.086 | 1192590.759 | 2598321.0779 | 1192594.451 | 2598317.8393 | 1192601.5462
120 | 2598356.2694 | 1192543.136 | 2598346.77 | 1192561.693 | 2598341.6739 | 1192572.4668 | 2598339.4042 | 1192578.1816 | 2598339.4414 | 1192580.7446
121 | 2598270.5532 | 1192890.2579 | 2598425.8287 | 1192874.1202
122 | 2598297.3925 | 1192467.2543 | 2598289.3644 | 1192462.7959
123 | 2598322.0015 | 1192453.77 | 2598326.7886 | 1192456.6603
124 | 2598336.6449 | 1192462.6114 | 2598326.7886 | 1192456.6603
125 | 2598303.289 | 1192443.1879 | 2598316.1422 | 1192450.2322 | 2598322.0015 | 1192453.77
126 | 2598339.2568 | 1192464.1884 | 2598336.6449 | 1192462.6114
127 | 2598215.628 | 1192916.9635 | 2598220.2825 | 1192909.4248 | 2598232.0407 | 1192902.7843 | 2598243.3357 | 1192901.9026 | 2598252.1382 | 1192900.3991 | 2598260.6734 | 1192896.6501 | 2598270.5532 | 1192890.2579
128 | 2598211.1355 | 1192930.4609 | 2598215.628 | 1192916.9635
129 | 2598211.1355 | 1192930.4609 | 2598231.4994 | 1192935.6864
130 | 2598235.029 | 1192936.5922 | 2598231.4994 | 1192935.6864
131 | 2598692.4415 | 1191779.5148 | 2598688.8711 | 1191781.9448
132 | 2598176.8882 | 1192327.6932 | 2598170.0946 | 1192326.7586
133 | 2598176.8882 | 1192327.6932 | 2598192.0923 | 1192329.7848
134 | 2598198.7634 | 1192330.7025 | 2598192.0923 | 1192329.7848
135 | 2598198.7634 | 1192330.7025 | 2598205.2322 | 1192331.5924 | 2598212.3135 | 1192333.2268
136 | 2598224.2402 | 1192127.168 | 2598242.1707 | 1192133.9216 | 2598248.827 | 1192134.502
137 | 2598271.4531 | 1192121.4395 | 2598267.5363 | 1192125.743
138 | 2598271.4531 | 1192121.4395 | 2598276.452 | 1192116.5354 | 2598279.2202 | 1192106.9302
139 | 2598165.2909 | 1192361.0689 | 2598164.9039 | 1192360.9872 | 2598154.4408 | 1192359.1707
140 | 2598165.2909 | 1192361.0689 | 2598171.5733 | 1192362.3954
141 | 2598148.1199 | 1192358.0733 | 2598154.4408 | 1192359.1707
142 | 2598185.5133 | 1192365.3332 | 2598182.7262 | 1192364.7502 | 2598171.5733 | 1192362.3954
143 | 2598218.6436 | 1192334.6878 | 2598212.3135 | 1192333.2268
144 | 2598224.5105 | 1192336.0419 | 2598218.6436 | 1192334.6878
145 | 2598681.8168 | 1191786.7457 | 2598678.4706 | 1191789.0231 | 2598669.6143 | 1191796.2734 | 2598669.368 | 1191796.4834
146 | 2598681.8168 | 1191786.7457 | 2598688.8711 | 1191781.9448
147 | 2598661.3221 | 1191803.3457 | 2598669.368 | 1191796.4834
148 | 2598679.9036 | 1191820.9395 | 2598675.6106 | 1191815.6377 | 2598664.5096 | 1191807.914 | 2598661.3221 | 1191803.3457
149 | 2598060.2299 | 1192328.1428 | 2598072.5092 | 1192325.2653 | 2598078.3768 | 1192324.2733
150 | 2598060.2299 | 1192328.1428 | 2598045.6195 | 1192331.5666 | 2598033.7627 | 1192335.7152
151 | 2598069.9815 | 1192360.6983 | 2598064.375 | 1192362.1163
152 | 2598104.9633 | 1192365.3534 | 2598114.894 | 1192365.3501
153 | 2598048.9447 | 1192366.0189 | 2598064.375 | 1192362.1163
154 | 2598114.894 | 1192365.3501 | 2598120.3147 | 1192365.3484 | 2598130.8645 | 1192367.0458 | 2598135.0514 | 1192373.848 | 2598135.0514 | 1192373.848
155 | 2598033.7627 | 1192335.7152 | 2598014.3563 | 1192342.5052 | 2598012.8098 | 1192343.2386
156 | 2597993.2367 | 1192352.5202 | 2598012.8098 | 1192343.2386
157 | 2597993.2367 | 1192352.5202 | 2597986.4181 | 1192355.7537
158 | 2597986.4181 | 1192355.7537 | 2597968.2563 | 1192364.3661 | 2597966.8441 | 1192365.2502
159 | 2598048.9447 | 1192366.0189 | 2598048.5125 | 1192366.1282 | 2598040.8987 | 1192368.794
160 | 2597966.8441 | 1192365.2502 | 2597957.6016 | 1192371.0367
161 | 2597957.6016 | 1192371.0367 | 2597943.9804 | 1192379.5646
162 | 2597963.6462 | 1192442.8037 | 2597957.3622 | 1192446.5848
163 | 2597963.6462 | 1192442.8037 | 2597983.35 | 1192430.9479
164 | 2597943.9804 | 1192379.5646 | 2597938.9641 | 1192382.7051
165 | 2598104.4859 | 1192399.9523 | 2598098.832 | 1192401.9965
166 | 2598089.2623 | 1192405.4564 | 2598098.832 | 1192401.9965
167 | 2598104.4859 | 1192399.9523 | 2598122.3438 | 1192393.4958 | 2598128.2691 | 1192389.0226
168 | 2598086.8281 | 1192406.3365 | 2598089.2623 | 1192405.4564
169 | 2598128.2691 | 1192389.0226 | 2598128.43 | 1192388.9012
170 | 2598128.43 | 1192388.9012 | 2598133.8201 | 1192384.832 | 2598135.0514 | 1192373.848
171 | 2598083.3663 | 1192446.3163 | 2598104.3806 | 1192434.0538
172 | 2598065.5168 | 1192456.8688 | 2598068.1394 | 1192455.2017 | 2598083.3663 | 1192446.3163
173 | 2598025.1437 | 1192485.3677 | 2598029.9076 | 1192481.0504 | 2598040.6238 | 1192473.1685
174 | 2598065.5168 | 1192456.8688 | 2598045.392 | 1192469.6614 | 2598040.6238 | 1192473.1685
175 | 2598025.1437 | 1192485.3677 | 2598020.078 | 1192489.9585 | 2598018.2709 | 1192491.8096
176 | 2598018.2709 | 1192491.8096 | 2598010.3403 | 1192499.9337 | 2598001.1593 | 1192510.5981 | 2597998.5137 | 1192513.9798
177 | 2597981.8224 | 1192535.5338 | 2597984.0706 | 1192532.938 | 2597987.9712 | 1192527.456 | 2597998.5137 | 1192513.9798
178 | 2597932.9078 | 1192572.8214 | 2597944.2795 | 1192565.6915 | 2597952.1361 | 1192560.5749 | 2597959.7106 | 1192555.3583 | 2597967.963 | 1192548.8409 | 2597978.6001 | 1192539.2543 | 2597981.8224 | 1192535.5338
179 | 2597746.431 | 1192697.112 | 2597741.764 | 1192696.9418
180 | 2597767.9223 | 1192690.7003 | 2597759.8669 | 1192693.138 | 2597753.7858 | 1192696.2643 | 2597746.431 | 1192697.112 | 2597746.431 | 1192697.112
181 | 2597741.764 | 1192696.9418 | 2597729.2357 | 1192696.485 | 2597727.5295 | 1192696.3425
182 | 2597767.9223 | 1192690.7003 | 2597772.6125 | 1192697.8689 | 2597776.7387 | 1192704.8821 | 2597779.6603 | 1192711.0954 | 2597781.2635 | 1192717.8984 | 2597783.4938 | 1192730.393 | 2597784.0521 | 1192735.2175 | 2597784.0314 | 1192740.8094 | 2597782.5331 | 1192749.2699 | 2597781.1303 | 1192754.735
183 | 2597767.9223 | 1192690.7003 | 2597766.564 | 1192686.532 | 2597767.264 | 1192683.3967 | 2597772.114 | 1192679.0301
184 | 2597727.5295 | 1192696.3425 | 2597717.2354 | 1192695.4822
185 | 2597781.1303 | 1192754.735 | 2597785.5289 | 1193098.4186
186 | 2597775.8654 | 1192675.6526 | 2597772.114 | 1192679.0301
187 | 2597716.4201 | 1192695.4141 | 2597717.2354 | 1192695.4822
188 | 2597787.4251 | 1192665.9741 | 2597781.3216 | 1192670.7402 | 2597775.8654 | 1192675.6526
189 | 2597830.1659 | 1192637.771 | 2597811.4123 | 1192648.5171 | 2597797.1172 | 1192658.4055 | 2597787.4251 | 1192665.9741
190 | 2597830.1659 | 1192637.771 | 2597845.2237 | 1192629.0386 | 2597859.3296 | 1192622.5855 | 2597881.9407 | 1192613.2834
191 | 2597881.9407 | 1192613.2834 | 2597888.4029 | 1192609.6792 | 2597904.8721 | 1192595.4117
192 | 2597904.8721 | 1192595.4117 | 2597911.9476 | 1192589.2821 | 2597917.2201 | 1192584.0108 | 2597925.1905 | 1192577.6601 | 2597932.9078 | 1192572.8214
193 | 2597986.4382 | 1192429.0897 | 2597983.35 | 1192430.9479
194 | 2597986.4382 | 1192429.0897 | 2597991.5615 | 1192426.007
195 | 2598003.3837 | 1192418.8936 | 2597991.5615 | 1192426.007

## bus_geodata
| x | y | coords
0 | 2598871.9349 | 1192360.1161
1 | 2598858.2158 | 1192355.559
2 | 2598871.953 | 1192360.1922
3 | 2598802.8487 | 1192399.3268
4 | 2598804.6687 | 1192067.7523
5 | 2599227.7001 | 1192507.3973
6 | 2598622.8372 | 1192353.8216
7 | 2598512.6832 | 1192381.312
8 | 2598902.7152 | 1191924.9473
9 | 2598915.4966 | 1191916.7463
10 | 2598896.1294 | 1191929.9168
11 | 2598887.8372 | 1191917.4045
12 | 2598851.9184 | 1191999.6498
13 | 2598870.546 | 1191891.3203
14 | 2598808.1439 | 1192064.0274
15 | 2598861.2261 | 1191881.3592
16 | 2598837.7837 | 1191862.886
17 | 2598787.8183 | 1191819.7629
18 | 2599131.3487 | 1192713.9532
19 | 2599126.4319 | 1192698.3955
20 | 2599136.4538 | 1192747.124
21 | 2599251.0249 | 1192514.9981
22 | 2598286.9855 | 1192388.2992
23 | 2598244.7225 | 1192377.5265
24 | 2598314.9615 | 1192401.1623
25 | 2598229.9038 | 1192374.6184
26 | 2598233.6665 | 1192382.1189
27 | 2598329.0207 | 1192413.6981
28 | 2598312.1149 | 1192389.0679
29 | 2598340.2939 | 1192386.7696
30 | 2598203.0849 | 1192369.0087
31 | 2598172.3479 | 1192389.7612
32 | 2598315.262 | 1192427.3352
33 | 2598285.1433 | 1192366.152
34 | 2598266.0389 | 1192290.9746
35 | 2598370.8844 | 1192395.5807
36 | 2598352.5457 | 1192360.9224
37 | 2598225.3128 | 1192350.5053
38 | 2598225.2424 | 1192336.2108
39 | 2598191.7843 | 1192366.6449
40 | 2598123.7056 | 1192422.8402
41 | 2598394.3334 | 1192459.0033
42 | 2598397.0809 | 1192448.5246
43 | 2598384.0945 | 1192497.7146
44 | 2598315.1588 | 1192427.4374
45 | 2598271.9501 | 1192359.6095
46 | 2598263.2631 | 1192135.7606
47 | 2598406.9358 | 1192414.4096
48 | 2597654.8249 | 1192547.6839
49 | 2597650.9835 | 1192548.8569
50 | 2597695.8211 | 1192504.4306
51 | 2597712.2513 | 1192507.5124
52 | 2597737.7316 | 1192508.8582
53 | 2597765.7038 | 1192501.1256
54 | 2597791.3796 | 1192383.2742
55 | 2597781.6925 | 1192374.214
56 | 2597805.669 | 1192378.2613
57 | 2597923.4395 | 1192434.9413
58 | 2597937.3999 | 1192458.5962
59 | 2597937.136 | 1192426.1447
60 | 2597946.3678 | 1192453.2002
61 | 2598005.3566 | 1192383.412
62 | 2597956.4658 | 1192447.1242
63 | 2598025.7655 | 1192374.0925
64 | 2597918.917 | 1192395.2561
65 | 2597924.6372 | 1192391.6748
66 | 2598118.4324 | 1192320.0363
67 | 2598104.592 | 1192320.3668
68 | 2598117.5984 | 1192340.4366
69 | 2598133.0204 | 1192321.7914
70 | 2598084.8823 | 1192323.1733
71 | 2598116.9881 | 1192355.3664
72 | 2598135.0193 | 1192322.0319
73 | 2598148.8374 | 1192125.6084
74 | 2598149.909 | 1192123.8793
75 | 2598152.1664 | 1192140.4942
76 | 2598081.8847 | 1192323.6801
77 | 2598105.0743 | 1192355.3703
78 | 2598132.8342 | 1192356.2374
79 | 2598151.4967 | 1192324.2002
80 | 2598169.4741 | 1192165.3313
81 | 2598156.2396 | 1192106.5453
82 | 2598445.3974 | 1192410.6888
83 | 2598442.5831 | 1192410.0252
84 | 2598463.8818 | 1192414.2718
85 | 2598503.6248 | 1192387.2915
86 | 2598476.0032 | 1192438.5598
87 | 2598420.3687 | 1192390.8361
88 | 2598400.6757 | 1192434.814
89 | 2598508.2069 | 1192389.5678
90 | 2598478.0096 | 1192455.2313
91 | 2598432.6574 | 1192375.7754
92 | 2598399.183 | 1192440.5071
93 | 2598434.8476 | 1192373.0911
94 | 2598440.6359 | 1192365.9971
95 | 2598513.8837 | 1192270.3849
96 | 2598733.0521 | 1191756.1711
97 | 2598388.7827 | 1192523.6021
98 | 2598395.7217 | 1192537.0508
99 | 2598381.2373 | 1192508.7664
100 | 2598430.7097 | 1192582.0024
101 | 2598379.3186 | 1192516.2153
102 | 2598322.0039 | 1192480.7076
103 | 2598356.0132 | 1192606.5583
104 | 2598313.6426 | 1192476.2788
105 | 2598343.3254 | 1192590.2534
106 | 2598339.4414 | 1192580.7446
107 | 2598317.8393 | 1192601.5462
108 | 2598425.8287 | 1192874.1202
109 | 2598289.3644 | 1192462.7959
110 | 2598297.3925 | 1192467.2543
111 | 2598326.7886 | 1192456.6603
112 | 2598322.0015 | 1192453.77
113 | 2598336.6449 | 1192462.6114
114 | 2598303.289 | 1192443.1879
115 | 2598339.2568 | 1192464.1884
116 | 2598270.5532 | 1192890.2579
117 | 2598215.628 | 1192916.9635
118 | 2598211.1355 | 1192930.4609
119 | 2598235.029 | 1192936.5922
120 | 2598231.4994 | 1192935.6864
121 | 2598356.2694 | 1192543.136
122 | 2598692.4415 | 1191779.5148
123 | 2598170.0946 | 1192326.7586
124 | 2598176.8882 | 1192327.6932
125 | 2598192.0923 | 1192329.7848
126 | 2598198.7634 | 1192330.7025
127 | 2598248.827 | 1192134.502
128 | 2598224.2402 | 1192127.168
129 | 2598267.5363 | 1192125.743
130 | 2598271.4531 | 1192121.4395
131 | 2598279.2202 | 1192106.9302
132 | 2598165.2909 | 1192361.0689
133 | 2598154.4408 | 1192359.1707
134 | 2598171.5733 | 1192362.3954
135 | 2598148.1199 | 1192358.0733
136 | 2598185.5133 | 1192365.3332
137 | 2598212.3135 | 1192333.2268
138 | 2598218.6436 | 1192334.6878
139 | 2598224.5105 | 1192336.0419
140 | 2598681.8168 | 1191786.7457
141 | 2598669.368 | 1191796.4834
142 | 2598688.8711 | 1191781.9448
143 | 2598661.3221 | 1191803.3457
144 | 2598679.9036 | 1191820.9395
145 | 2598078.3768 | 1192324.2733
146 | 2598060.2299 | 1192328.1428
147 | 2598069.9815 | 1192360.6983
148 | 2598104.9633 | 1192365.3534
149 | 2598064.375 | 1192362.1163
150 | 2598114.894 | 1192365.3501
151 | 2598033.7627 | 1192335.7152
152 | 2598012.8098 | 1192343.2386
153 | 2597993.2367 | 1192352.5202
154 | 2597986.4181 | 1192355.7537
155 | 2598048.9447 | 1192366.0189
156 | 2598040.8987 | 1192368.794
157 | 2597966.8441 | 1192365.2502
158 | 2597957.6016 | 1192371.0367
159 | 2597957.3622 | 1192446.5848
160 | 2597963.6462 | 1192442.8037
161 | 2597943.9804 | 1192379.5646
162 | 2597938.9641 | 1192382.7051
163 | 2598098.832 | 1192401.9965
164 | 2598104.4859 | 1192399.9523
165 | 2598089.2623 | 1192405.4564
166 | 2598128.2691 | 1192389.0226
167 | 2598086.8281 | 1192406.3365
168 | 2598128.43 | 1192388.9012
169 | 2598135.0514 | 1192373.848
170 | 2598104.3806 | 1192434.0538
171 | 2598083.3663 | 1192446.3163
172 | 2598040.6238 | 1192473.1685
173 | 2598025.1437 | 1192485.3677
174 | 2598065.5168 | 1192456.8688
175 | 2598018.2709 | 1192491.8096
176 | 2597998.5137 | 1192513.9798
177 | 2597981.8224 | 1192535.5338
178 | 2597746.431 | 1192697.112
179 | 2597741.764 | 1192696.9418
180 | 2597767.9223 | 1192690.7003
181 | 2597727.5295 | 1192696.3425
182 | 2597781.1303 | 1192754.735
183 | 2597772.114 | 1192679.0301
184 | 2597717.2354 | 1192695.4822
185 | 2597785.5289 | 1193098.4186
186 | 2597775.8654 | 1192675.6526
187 | 2597716.4201 | 1192695.414
188 | 2597787.4251 | 1192665.9741
189 | 2597830.1659 | 1192637.771
190 | 2597881.9407 | 1192613.2834
191 | 2597904.8721 | 1192595.4117
192 | 2597932.9078 | 1192572.8214
193 | 2597983.35 | 1192430.9479
194 | 2597986.4382 | 1192429.0897
195 | 2597991.5615 | 1192426.007
196 | 2598003.3837 | 1192418.8936
197 | 2598229.9038 | 1192374.6184

## line_std_types
| c_nf_per_km | r_ohm_per_km | x_ohm_per_km | max_i_ka | type | q_mm2 | alpha | voltage_rating
NAYY 4x50 SE | 210 | 0.642 | 0.083 | 0.142 | cs | 50 | 0.00403 | LV
NAYY 4x120 SE | 264 | 0.225 | 0.08 | 0.242 | cs | 120 | 0.00403 | LV
NAYY 4x150 SE | 261 | 0.208 | 0.08 | 0.27 | cs | 150 | 0.00403 | LV
NA2XS2Y 1x95 RM/25 12/20 kV | 216 | 0.313 | 0.132 | 0.252 | cs | 95 | 0.00403 | MV
NA2XS2Y 1x185 RM/25 12/20 kV | 273 | 0.161 | 0.117 | 0.362 | cs | 185 | 0.00403 | MV
NA2XS2Y 1x240 RM/25 12/20 kV | 304 | 0.122 | 0.112 | 0.421 | cs | 240 | 0.00403 | MV
NA2XS2Y 1x95 RM/25 6/10 kV | 315 | 0.313 | 0.123 | 0.249 | cs | 95 | 0.00403 | MV
NA2XS2Y 1x185 RM/25 6/10 kV | 406 | 0.161 | 0.11 | 0.358 | cs | 185 | 0.00403 | MV
NA2XS2Y 1x240 RM/25 6/10 kV | 456 | 0.122 | 0.105 | 0.416 | cs | 240 | 0.00403 | MV
NA2XS2Y 1x150 RM/25 12/20 kV | 250 | 0.206 | 0.116 | 0.319 | cs | 150 | 0.00403 | MV
NA2XS2Y 1x120 RM/25 12/20 kV | 230 | 0.253 | 0.119 | 0.283 | cs | 120 | 0.00403 | MV
NA2XS2Y 1x70 RM/25 12/20 kV | 190 | 0.443 | 0.132 | 0.22 | cs | 70 | 0.00403 | MV
NA2XS2Y 1x150 RM/25 6/10 kV | 360 | 0.206 | 0.11 | 0.315 | cs | 150 | 0.00403 | MV
NA2XS2Y 1x120 RM/25 6/10 kV | 340 | 0.253 | 0.113 | 0.28 | cs | 120 | 0.00403 | MV
NA2XS2Y 1x70 RM/25 6/10 kV | 280 | 0.443 | 0.123 | 0.217 | cs | 70 | 0.00403 | MV
N2XS(FL)2Y 1x120 RM/35 64/110 kV | 112 | 0.153 | 0.166 | 0.366 | cs | 120 | 0.00393 | HV
N2XS(FL)2Y 1x185 RM/35 64/110 kV | 125 | 0.099 | 0.156 | 0.457 | cs | 185 | 0.00393 | HV
N2XS(FL)2Y 1x240 RM/35 64/110 kV | 135 | 0.075 | 0.149 | 0.526 | cs | 240 | 0.00393 | HV
N2XS(FL)2Y 1x300 RM/35 64/110 kV | 144 | 0.06 | 0.144 | 0.588 | cs | 300 | 0.00393 | HV
15-AL1/3-ST1A 0.4 | 11 | 1.8769 | 0.35 | 0.105 | ol | 16 | 0.00403 | LV
24-AL1/4-ST1A 0.4 | 11.25 | 1.2012 | 0.335 | 0.14 | ol | 24 | 0.00403 | LV
48-AL1/8-ST1A 0.4 | 12.2 | 0.5939 | 0.3 | 0.21 | ol | 48 | 0.00403 | LV
94-AL1/15-ST1A 0.4 | 13.2 | 0.306 | 0.29 | 0.35 | ol | 94 | 0.00403 | LV
34-AL1/6-ST1A 10.0 | 9.7 | 0.8342 | 0.36 | 0.17 | ol | 34 | 0.00403 | MV
48-AL1/8-ST1A 10.0 | 10.1 | 0.5939 | 0.35 | 0.21 | ol | 48 | 0.00403 | MV
70-AL1/11-ST1A 10.0 | 10.4 | 0.4132 | 0.339 | 0.29 | ol | 70 | 0.00403 | MV
94-AL1/15-ST1A 10.0 | 10.75 | 0.306 | 0.33 | 0.35 | ol | 94 | 0.00403 | MV
122-AL1/20-ST1A 10.0 | 11.1 | 0.2376 | 0.323 | 0.41 | ol | 122 | 0.00403 | MV
149-AL1/24-ST1A 10.0 | 11.25 | 0.194 | 0.315 | 0.47 | ol | 149 | 0.00403 | MV
34-AL1/6-ST1A 20.0 | 9.15 | 0.8342 | 0.382 | 0.17 | ol | 34 | 0.00403 | MV
48-AL1/8-ST1A 20.0 | 9.5 | 0.5939 | 0.372 | 0.21 | ol | 48 | 0.00403 | MV
70-AL1/11-ST1A 20.0 | 9.7 | 0.4132 | 0.36 | 0.29 | ol | 70 | 0.00403 | MV
94-AL1/15-ST1A 20.0 | 10 | 0.306 | 0.35 | 0.35 | ol | 94 | 0.00403 | MV
122-AL1/20-ST1A 20.0 | 10.3 | 0.2376 | 0.344 | 0.41 | ol | 122 | 0.00403 | MV
149-AL1/24-ST1A 20.0 | 10.5 | 0.194 | 0.337 | 0.47 | ol | 149 | 0.00403 | MV
184-AL1/30-ST1A 20.0 | 10.75 | 0.1571 | 0.33 | 0.535 | ol | 184 | 0.00403 | MV
243-AL1/39-ST1A 20.0 | 11 | 0.1188 | 0.32 | 0.645 | ol | 243 | 0.00403 | MV
48-AL1/8-ST1A 110.0 | 8 | 0.5939 | 0.46 | 0.21 | ol | 48 | 0.00403 | HV
70-AL1/11-ST1A 110.0 | 8.4 | 0.4132 | 0.45 | 0.29 | ol | 70 | 0.00403 | HV
94-AL1/15-ST1A 110.0 | 8.65 | 0.306 | 0.44 | 0.35 | ol | 94 | 0.00403 | HV
122-AL1/20-ST1A 110.0 | 8.5 | 0.2376 | 0.43 | 0.41 | ol | 122 | 0.00403 | HV
149-AL1/24-ST1A 110.0 | 8.75 | 0.194 | 0.41 | 0.47 | ol | 149 | 0.00403 | HV
184-AL1/30-ST1A 110.0 | 8.8 | 0.1571 | 0.4 | 0.535 | ol | 184 | 0.00403 | HV
243-AL1/39-ST1A 110.0 | 9 | 0.1188 | 0.39 | 0.645 | ol | 243 | 0.00403 | HV
305-AL1/39-ST1A 110.0 | 9.2 | 0.0949 | 0.38 | 0.74 | ol | 305 | 0.00403 | HV
490-AL1/64-ST1A 110.0 | 9.75 | 0.059 | 0.37 | 0.96 | ol | 490 | 0.00403 | HV
679-AL1/86-ST1A 110.0 | 9.95 | 0.042 | 0.36 | 1.15 | ol | 679 | 0.00403 | HV
490-AL1/64-ST1A 220.0 | 10 | 0.059 | 0.285 | 0.96 | ol | 490 | 0.00403 | HV
679-AL1/86-ST1A 220.0 | 11.7 | 0.042 | 0.275 | 1.15 | ol | 679 | 0.00403 | HV
490-AL1/64-ST1A 380.0 | 11 | 0.059 | 0.253 | 0.96 | ol | 490 | 0.00403 | HV
679-AL1/86-ST1A 380.0 | 14.6 | 0.042 | 0.25 | 1.15 | ol | 679 | 0.00403 | HV

## trafo_std_types
| i0_percent | pfe_kw | vkr_percent | sn_mva | vn_lv_kv | vn_hv_kv | vk_percent | shift_degree | vector_group | tap_side | tap_neutral | tap_min | tap_max | tap_step_degree | tap_step_percent | tap_phase_shifter
160 MVA 380/110 kV | 0.06 | 60 | 0.25 | 160 | 110 | 380 | 12.2 | 0 | Yy0 | hv | 0 | -9 | 9 | 0 | 1.5 | FALSE
100 MVA 220/110 kV | 0.06 | 55 | 0.26 | 100 | 110 | 220 | 12 | 0 | Yy0 | hv | 0 | -9 | 9 | 0 | 1.5 | FALSE
63 MVA 110/20 kV | 0.04 | 22 | 0.32 | 63 | 20 | 110 | 18 | 150 | YNd5 | hv | 0 | -9 | 9 | 0 | 1.5 | FALSE
40 MVA 110/20 kV | 0.05 | 18 | 0.34 | 40 | 20 | 110 | 16.2 | 150 | YNd5 | hv | 0 | -9 | 9 | 0 | 1.5 | FALSE
25 MVA 110/20 kV | 0.07 | 14 | 0.41 | 25 | 20 | 110 | 12 | 150 | YNd5 | hv | 0 | -9 | 9 | 0 | 1.5 | FALSE
63 MVA 110/10 kV | 0.04 | 22 | 0.32 | 63 | 10 | 110 | 18 | 150 | YNd5 | hv | 0 | -9 | 9 | 0 | 1.5 | FALSE
40 MVA 110/10 kV | 0.05 | 18 | 0.34 | 40 | 10 | 110 | 16.2 | 150 | YNd5 | hv | 0 | -9 | 9 | 0 | 1.5 | FALSE
25 MVA 110/10 kV | 0.07 | 14 | 0.41 | 25 | 10 | 110 | 12 | 150 | YNd5 | hv | 0 | -9 | 9 | 0 | 1.5 | FALSE
0.25 MVA 20/0.4 kV | 0.32 | 0.8 | 1.44 | 0.25 | 0.4 | 20 | 6 | 150 | Yzn5 | hv | 0 | -2 | 2 | 0 | 2.5 | FALSE
0.4 MVA 20/0.4 kV | 0.3375 | 1.35 | 1.425 | 0.4 | 0.4 | 20 | 6 | 150 | Dyn5 | hv | 0 | -2 | 2 | 0 | 2.5 | FALSE
0.63 MVA 20/0.4 kV | 0.2619 | 1.65 | 1.206 | 0.63 | 0.4 | 20 | 6 | 150 | Dyn5 | hv | 0 | -2 | 2 | 0 | 2.5 | FALSE
0.25 MVA 10/0.4 kV | 0.24 | 0.6 | 1.2 | 0.25 | 0.4 | 10 | 4 | 150 | Dyn5 | hv | 0 | -2 | 2 | 0 | 2.5 | FALSE
0.4 MVA 10/0.4 kV | 0.2375 | 0.95 | 1.325 | 0.4 | 0.4 | 10 | 4 | 150 | Dyn5 | hv | 0 | -2 | 2 | 0 | 2.5 | FALSE
0.63 MVA 10/0.4 kV | 0.1873 | 1.18 | 1.0794 | 0.63 | 0.4 | 10 | 4 | 150 | Dyn5 | hv | 0 | -2 | 2 | 0 | 2.5 | FALSE

## trafo3w_std_types
| sn_hv_mva | sn_mv_mva | sn_lv_mva | vn_hv_kv | vn_mv_kv | vn_lv_kv | vk_hv_percent | vk_mv_percent | vk_lv_percent | vkr_hv_percent | vkr_mv_percent | vkr_lv_percent | pfe_kw | i0_percent | shift_mv_degree | shift_lv_degree | vector_group | tap_side | tap_neutral | tap_min | tap_max | tap_step_percent
63/25/38 MVA 110/20/10 kV | 63 | 25 | 38 | 110 | 20 | 10 | 10.4 | 10.4 | 10.4 | 0.28 | 0.32 | 0.35 | 35 | 0.89 | 0 | 0 | YN0yn0yn0 | hv | 0 | -10 | 10 | 1.2
63/25/38 MVA 110/10/10 kV | 63 | 25 | 38 | 110 | 10 | 10 | 10.4 | 10.4 | 10.4 | 0.28 | 0.32 | 0.35 | 35 | 0.89 | 0 | 0 | YN0yn0yn0 | hv | 0 | -10 | 10 | 1.2

## fuse_std_types
| fuse_type | i_rated_a | t_avg | t_min | t_total | x_avg | x_min | x_total
HV 100A | HV 100A | 100 | 0 | [10.0, 3.64, 0.854, 0.281, 0.1, 0.0531, 0.022, 0.01] | [10.0, 4.267, 1.21, 0.403, 0.1, 0.058, 0.022, 0.01] | 0 | [300.0, 350.0, 450.0, 550.0, 700.0, 850.0, 1200.0, 1752.0] | [600.0, 700.0, 900.0, 1150.0, 1665.0, 2000.0, 3000.0, 4313.0]
HV 10A | HV 10A | 10 | 0 | [10.0, 1675.0, 0.344, 0.156, 0.1, 0.0417, 0.0171, 0.01] | [10.0, 1.3, 0.3, 0.155, 0.1, 0.0555, 0.023, 0.01] | 0 | [30.0, 32.0, 35.0, 37.0, 39.0, 50.0, 70.0, 88.0] | [60.0, 70.0, 80.0, 87.0, 94.0, 110.0, 150.0, 216.0]
HV 125A | HV 125A | 125 | 0 | [10.0, 1.82, 0.344, 0.1, 0.0467, 0.0269, 0.01] | [10.0, 2.478, 0.426, 0.1, 0.0427, 0.0211, 0.01] | 0 | [375.0, 500.0, 700.0, 925.0, 1200.0, 1500.0, 2341.0] | [750.0, 1000.0, 1500.0, 2200.0, 3000.0, 4000.0, 5765.0]
HV 160A | HV 160A | 160 | 0 | [10.0, 4.15, 1.03, 0.198, 0.1, 0.051, 0.0172, 0.01] | [10.0, 2.3, 0.734, 0.274, 0.1, 0.046, 0.0177, 0.01] | 0 | [480.0, 550.0, 700.0, 1000.0, 1260.0, 1600.0, 2500.0, 3227.0] | [960.0, 1300.0, 1700.0, 2200.0, 2996.0, 4000.0, 6000.0, 7946.0]
HV 16A | HV 16A | 16 | 0 | [10.0, 0.352, 0.164, 0.1, 0.0649, 0.0342, 0.01] | [10.0, 2.34, 0.722, 0.181, 0.1, 0.055, 0.0296, 0.01] | 0 | [48.0, 60.0, 65.0, 71.0, 80.0, 100.0, 162.0] | [96.0, 110.0, 125.0, 150.0, 168.0, 200.0, 250.0, 398.0]
HV 200A | HV 200A | 200 | 0 | [10.0, 4.267, 1.21, 0.403, 0.1, 0.058, 0.022, 0.01] | [10.0, 3.73, 1.654, 0.328, 0.1, 0.0531, 0.019, 0.01] | 0 | [600.0, 700.0, 900.0, 1150.0, 1665.0, 2000.0, 3000.0, 4313.0] | [1200.0, 1500.0, 1800.0, 2700.0, 3960.0, 5000.0, 7500.0, 10620.0]
HV 20A | HV 20A | 20 | 0 | [10.0, 1.3, 0.3, 0.155, 0.1, 0.0555, 0.023, 0.01] | [10.0, 1.3, 0.161, 0.1, 0.0611, 0.0399, 0.0141, 0.01] | 0 | [60.0, 70.0, 80.0, 87.0, 94.0, 110.0, 150.0, 216.0] | [120.0, 150.0, 200.0, 223.0, 260.0, 300.0, 450.0, 532.0]
HV 25A | HV 25A | 25 | 0 | [10.0, 2.512, 0.833, 0.299, 0.1, 0.0372, 0.0223, 0.01] | [10.0, 3.125, 0.597, 0.198, 0.1, 0.0378, 0.022, 0.01] | 0 | [75.0, 82.0, 90.0, 100.0, 124.0, 170.0, 200.0, 289.0] | [150.0, 170.0, 210.0, 250.0, 294.0, 400.0, 500.0, 711.0]
HV 31.5A | HV 31.5A | 31.5 | 0 | [10.0, 2.34, 0.722, 0.181, 0.1, 0.055, 0.0296, 0.01] | [10.0, 2.84, 0.368, 0.164, 0.1, 0.0621, 0.0378, 0.0195, 0.01] | 0 | [95.0, 110.0, 125.0, 150.0, 165.0, 200.0, 250.0, 390.0] | [189.0, 220.0, 300.0, 350.0, 393.0, 450.0, 530.0, 700.0, 960.0]
HV 40A | HV 40A | 40 | 0 | [10.0, 1.3, 0.161, 0.1, 0.0611, 0.0399, 0.0141, 0.01] | [10.0, 2.05, 0.369, 0.198, 0.1, 0.051, 0.0298, 0.01] | 0 | [120.0, 150.0, 200.0, 223.0, 260.0, 300.0, 450.0, 532.0] | [240.0, 300.0, 400.0, 450.0, 530.0, 650.0, 800.0, 1311.0]
HV 50A | HV 50A | 50 | 0 | [10.0, 3.215, 0.597, 0.198, 0.1, 0.0378, 0.022, 0.01] | [10.0, 3.64, 0.854, 0.281, 0.1, 0.0531, 0.022, 0.01] | 0 | [150.0, 170.0, 210.0, 250.0, 294.0, 400.0, 500.0, 711.0] | [300.0, 350.0, 450.0, 550.0, 700.0, 850.0, 1200.0, 1752.0]
HV 6.3A | HV 6.3A | 6.3 | 0 | [10.0, 1.39, 0.344, 0.168, 0.1, 0.056, 0.0263, 0.01] | [10.0, 1.711, 0.516, 0.198, 0.1, 0.0634, 0.0303, 0.01] | 0 | [19.0, 19.5, 20.4, 20.8, 22.0, 25.0, 32.0, 48.0] | [38.0, 40.0, 43.0, 48.0, 53.0, 60.0, 75.0, 118.0]
HV 63A | HV 63A | 63 | 0 | [10.0, 2.84, 0.368, 0.164, 0.1, 0.0621, 0.0378, 0.0195, 0.01] | [10.0, 1.82, 0.344, 0.1, 0.0467, 0.0269, 0.01] | 0 | [189.0, 220.0, 300.0, 350.0, 393.0, 450.0, 530.0, 700.0, 961.0] | [378.0, 500.0, 700.0, 934.0, 1200.0, 1500.0, 2366.0]
HV 80A | HV 80A | 80 | 0 | [10.0, 2.05, 0.369, 0.198, 0.1, 0.051, 0.0298, 0.01] | [10.0, 4.15, 1.03, 0.198, 0.1, 0.051, 0.0172, 0.01] | 0 | [240.0, 300.0, 400.0, 450.0, 530.0, 650.0, 800.0, 1311.0] | [480.0, 550.0, 700.0, 1000.0, 1260.0, 1600.0, 2500.0, 3227.0]
Siemens NH-1-100 | Siemens NH-1-100 | 100 | [5400.0, 2000.0, 400.0, 20.0, 1.0, 0.2, 0.012, 0.004] | 0 | 0 | [150.0, 190.0, 250.0, 430.0, 900.0, 1250.0, 2700.0, 3600.0] | 0 | 0
Siemens NH-1-125 | Siemens NH-1-125 | 125 | [4800.0, 120.0, 7.0, 0.1, 0.004] | 0 | 0 | [180.0, 400.0, 740.0, 2000.0, 4250.0] | 0 | 0
Siemens NH-1-16 | Siemens NH-1-16 | 16 | [4000.0, 400.0, 2.0, 0.1, 0.04, 0.01] | 0 | 0 | [26.0, 35.0, 75.0, 150.0, 200.0, 300.0] | 0 | 0
Siemens NH-1-160 | Siemens NH-1-160 | 160 | [4800.0, 120.0, 7.0, 0.1, 0.004] | 0 | 0 | [210.0, 500.0, 900.0, 2300.0, 5000.0] | 0 | 0
Siemens NH-1-25 | Siemens NH-1-25 | 25 | [4000.0, 1000.0, 10.0, 0.2, 0.02, 0.01] | 0 | 0 | [40.0, 50.0, 100.0, 210.0, 400.0, 500.0] | 0 | 0
Siemens NH-1-50 | Siemens NH-1-50 | 50 | [4000.0, 40.0, 4.0, 1.0, 0.02, 0.01] | 0 | 0 | [86.0, 200.0, 300.0, 400.0, 1000.0, 1280.0] | 0 | 0
Siemens NH-1-63 | Siemens NH-1-63 | 63 | [4000.0, 100.0, 10.0, 2.0, 0.04, 0.01] | 0 | 0 | [100.0, 200.0, 300.0, 400.0, 1000.0, 1500.0] | 0 | 0
Siemens NH-1-80 | Siemens NH-1-80 | 80 | [4800.0, 120.0, 7.0, 0.1, 0.01] | 0 | 0 | [150.58, 250.0, 450.0, 1150.0, 2470.0] | 0 | 0
Siemens NH-2-1000 | Siemens NH-2-1000 | 1000 | [4800.0, 120.0, 7.0, 0.1, 0.004] | 0 | 0 | [1900.0, 3500.0, 8400.0, 24000.0, 52000.0] | 0 | 0
Siemens NH-2-200 | Siemens NH-2-200 | 200 | [4800.0, 120.0, 7.0, 0.1, 0.004] | 0 | 0 | [280.0, 650.0, 1200.0, 3000.0, 7000.0] | 0 | 0
Siemens NH-2-224 | Siemens NH-2-224 | 224 | [4800.0, 120.0, 7.0, 0.2, 0.04, 0.004] | 0 | 0 | [400.0, 750.0, 1453.0, 3025.0, 4315.0, 7600.0] | 0 | 0
Siemens NH-2-250 | Siemens NH-2-250 | 250 | [4800.0, 120.0, 7.0, 0.1, 0.004] | 0 | 0 | [450.0, 800.0, 1650.0, 4000.0, 8500.0] | 0 | 0
Siemens NH-2-315 | Siemens NH-2-315 | 315 | [4800.0, 120.0, 7.0, 0.1, 0.004] | 0 | 0 | [550.0, 920.0, 1900.0, 5000.0, 11000.0] | 0 | 0
Siemens NH-2-355 | Siemens NH-2-355 | 355 | [4800.0, 120.0, 6.0, 0.1, 0.004] | 0 | 0 | [650.0, 1116.27, 2350.0, 5840.0, 12790.0] | 0 | 0
Siemens NH-2-400 | Siemens NH-2-400 | 400 | [4800.0, 120.0, 7.0, 0.1, 0.004] | 0 | 0 | [720.0, 1350.0, 2800.0, 6500.0, 15000.0] | 0 | 0
Siemens NH-2-425 | Siemens NH-2-425 | 425 | [4800.0, 120.0, 7.0, 0.1, 0.004] | 0 | 0 | [850.0, 1500.0, 3050.0, 7500.0, 16500.0] | 0 | 0
Siemens NH-2-630 | Siemens NH-2-630 | 630 | [4800.0, 120.0, 7.0, 0.1, 0.004] | 0 | 0 | [1200.0, 2000.0, 4800.0, 12000.0, 26000.0] | 0 | 0

## dtypes
| element | column | dtype
0 | bus | name | object
1 | bus | vn_kv | float64
2 | bus | type | object
3 | bus | zone | object
4 | bus | in_service | bool
5 | load | name | object
6 | load | bus | uint32
7 | load | p_mw | float64
8 | load | q_mvar | float64
9 | load | const_z_percent | float64
10 | load | const_i_percent | float64
11 | load | sn_mva | float64
12 | load | scaling | float64
13 | load | in_service | bool
14 | load | type | object
15 | ext_grid | name | object
16 | ext_grid | bus | uint32
17 | ext_grid | vm_pu | float64
18 | ext_grid | va_degree | float64
19 | ext_grid | slack_weight | float64
20 | ext_grid | in_service | bool
21 | line | name | object
22 | line | std_type | object
23 | line | from_bus | uint32
24 | line | to_bus | uint32
25 | line | length_km | float64
26 | line | r_ohm_per_km | float64
27 | line | x_ohm_per_km | float64
28 | line | c_nf_per_km | float64
29 | line | g_us_per_km | float64
30 | line | max_i_ka | float64
31 | line | df | float64
32 | line | parallel | uint32
33 | line | type | object
34 | line | in_service | bool
35 | trafo | name | object
36 | trafo | std_type | object
37 | trafo | hv_bus | uint32
38 | trafo | lv_bus | uint32
39 | trafo | sn_mva | float64
40 | trafo | vn_hv_kv | float64
41 | trafo | vn_lv_kv | float64
42 | trafo | vk_percent | float64
43 | trafo | vkr_percent | float64
44 | trafo | pfe_kw | float64
45 | trafo | i0_percent | float64
46 | trafo | shift_degree | float64
47 | trafo | tap_side | object
48 | trafo | tap_neutral | int32
49 | trafo | tap_min | int32
50 | trafo | tap_max | int32
51 | trafo | tap_step_percent | float64
52 | trafo | tap_step_degree | float64
53 | trafo | tap_pos | int32
54 | trafo | tap_phase_shifter | bool
55 | trafo | parallel | uint32
56 | trafo | df | float64
57 | trafo | in_service | bool
58 | line_geodata | coords | object
59 | bus_geodata | x | float64
60 | bus_geodata | y | float64
61 | bus_geodata | coords | object

## parameters
| version | format_version | converged | OPF_converged | name | f_hz | sn_mva
0 | 2.14.6 | 2.14.0 | FALSE | FALSE |  | 50 | 1