## bus
| name | vn_kv | type | zone | in_service
0 | bus_LV_355-26_0_5_node_0 | 0.4 | n |  | TRUE
1 | bus_LV_355-26_0_5_node_1 | 0.4 | n |  | TRUE
2 | bus_LV_355-26_0_5_node_3 | 0.4 | n |  | TRUE
3 | bus_LV_355-26_0_5_node_2 | 0.4 | n |  | TRUE
4 | bus_LV_355-26_0_5_node_4 | 0.4 | n |  | TRUE
5 | bus_LV_355-26_0_5_node_5 | 0.4 | n |  | TRUE
6 | bus_LV_355-26_0_5_node_73 | 0.4 | n |  | TRUE
7 | bus_LV_355-26_0_5_node_6 | 0.4 | n |  | TRUE
8 | bus_LV_355-26_0_5_node_14 | 0.4 | n |  | TRUE
9 | bus_LV_355-26_0_5_node_22 | 0.4 | n |  | TRUE
10 | bus_LV_355-26_0_5_node_54 | 0.4 | n |  | TRUE
11 | bus_LV_355-26_0_5_node_7 | 0.4 | n |  | TRUE
12 | bus_LV_355-26_0_5_node_8 | 0.4 | n |  | TRUE
13 | bus_LV_355-26_0_5_node_13 | 0.4 | n |  | TRUE
14 | bus_LV_355-26_0_5_node_23 | 0.4 | n |  | TRUE
15 | bus_LV_355-26_0_5_node_15 | 0.4 | n |  | TRUE
16 | bus_LV_355-26_0_5_node_17 | 0.4 | n |  | TRUE
17 | bus_LV_355-26_0_5_node_16 | 0.4 | n |  | TRUE
18 | bus_LV_355-26_0_5_node_18 | 0.4 | n |  | TRUE
19 | bus_LV_355-26_0_5_node_9 | 0.4 | n |  | TRUE
20 | bus_LV_355-26_0_5_node_10 | 0.4 | n |  | TRUE
21 | bus_LV_355-26_0_5_node_30 | 0.4 | n |  | TRUE
22 | bus_LV_355-26_0_5_node_31 | 0.4 | n |  | TRUE
23 | bus_LV_355-26_0_5_node_53 | 0.4 | n |  | TRUE
24 | bus_LV_355-26_0_5_node_71 | 0.4 | n |  | TRUE
25 | bus_LV_355-26_0_5_node_70 | 0.4 | n |  | TRUE
26 | bus_LV_355-26_0_5_node_19 | 0.4 | n |  | TRUE
27 | bus_LV_355-26_0_5_node_49 | 0.4 | n |  | TRUE
28 | bus_LV_355-26_0_5_node_20 | 0.4 | n |  | TRUE
29 | bus_LV_355-26_0_5_node_44 | 0.4 | n |  | TRUE
30 | bus_LV_355-26_0_5_node_59 | 0.4 | n |  | TRUE
31 | bus_LV_355-26_0_5_node_21 | 0.4 | n |  | TRUE
32 | bus_LV_355-26_0_5_node_55 | 0.4 | n |  | TRUE
33 | bus_LV_355-26_0_5_node_57 | 0.4 | n |  | TRUE
34 | bus_LV_355-26_0_5_node_52 | 0.4 | n |  | TRUE
35 | bus_LV_355-26_0_5_node_72 | 0.4 | n |  | TRUE
36 | bus_LV_355-26_0_5_node_48 | 0.4 | n |  | TRUE
37 | bus_LV_355-26_0_5_node_42 | 0.4 | n |  | TRUE
38 | bus_LV_355-26_0_5_node_60 | 0.4 | n |  | TRUE
39 | bus_LV_355-26_0_5_node_56 | 0.4 | n |  | TRUE
40 | bus_LV_355-26_0_5_node_75 | 0.4 | n |  | TRUE
41 | bus_LV_355-26_0_5_node_61 | 0.4 | n |  | TRUE
42 | bus_LV_355-26_0_5_node_24 | 0.4 | n |  | TRUE
43 | bus_LV_355-26_0_5_node_25 | 0.4 | n |  | TRUE
44 | bus_LV_355-26_0_5_node_26 | 0.4 | n |  | TRUE
45 | bus_LV_355-26_0_5_node_27 | 0.4 | n |  | TRUE
46 | bus_LV_355-26_0_5_node_28 | 0.4 | n |  | TRUE
47 | bus_LV_355-26_0_5_node_29 | 0.4 | n |  | TRUE
48 | bus_LV_355-26_0_5_node_38 | 0.4 | n |  | TRUE
49 | bus_LV_355-26_0_5_node_37 | 0.4 | n |  | TRUE
50 | bus_LV_355-26_0_5_node_39 | 0.4 | n |  | TRUE
51 | bus_LV_355-26_0_5_node_33 | 0.4 | n |  | TRUE
52 | bus_LV_355-26_0_5_node_34 | 0.4 | n |  | TRUE
53 | bus_LV_355-26_0_5_node_35 | 0.4 | n |  | TRUE
54 | bus_LV_355-26_0_5_node_36 | 0.4 | n |  | TRUE
55 | bus_LV_355-26_0_5_node_41 | 0.4 | n |  | TRUE
56 | bus_LV_355-26_0_5_node_47 | 0.4 | n |  | TRUE
57 | bus_LV_355-26_0_5_node_43 | 0.4 | n |  | TRUE
58 | bus_LV_355-26_0_5_node_45 | 0.4 | n |  | TRUE
59 | bus_LV_355-26_0_5_node_46 | 0.4 | n |  | TRUE
60 | bus_LV_355-26_0_5_node_51 | 0.4 | n |  | TRUE
61 | bus_LV_355-26_0_5_node_69 | 0.4 | n |  | TRUE
62 | bus_LV_355-26_0_5_node_50 | 0.4 | n |  | TRUE
63 | bus_LV_355-26_0_5_node_67 | 0.4 | n |  | TRUE
64 | bus_LV_355-26_0_5_node_78 | 0.4 | n |  | TRUE
65 | bus_LV_355-26_0_5_node_76 | 0.4 | n |  | TRUE
66 | bus_LV_355-26_0_5_node_77 | 0.4 | n |  | TRUE
67 | bus_LV_355-26_0_5_node_62 | 0.4 | n |  | TRUE
68 | bus_LV_355-26_0_5_node_63 | 0.4 | n |  | TRUE
69 | bus_LV_355-26_0_5_node_64 | 0.4 | n |  | TRUE
70 | bus_LV_355-26_0_5_node_65 | 0.4 | n |  | TRUE
71 | bus_LV_355-26_0_5_node_66 | 0.4 | n |  | TRUE
72 | bus_LV_355-26_0_5_node_68 | 0.4 | n |  | TRUE
73 | bus_MV_55_0_node_137 | 20 | n |  | TRUE

## load
| name | bus | p_mw | q_mvar | const_z_percent | const_i_percent | sn_mva | scaling | in_service | type
0 | LV_355-26_0_5_load_0 | 0 | 0.0072945 | 0.0018282 | 0 | 0 |  | 1 | TRUE | wye
1 | LV_355-26_0_5_load_1 | 1 | 0.0023924 | 0.00059958 | 0 | 0 |  | 1 | TRUE | wye
2 | LV_355-26_0_5_load_4 | 4 | 0.0044312 | 0.0011106 | 0 | 0 |  | 1 | TRUE | wye
3 | LV_355-26_0_5_load_73 | 6 | 0.0012815 | 0.00032118 | 0 | 0 |  | 1 | TRUE | wye
4 | LV_355-26_0_5_load_22 | 9 | 0.0060586 | 0.0015184 | 0 | 0 |  | 1 | TRUE | wye
5 | LV_355-26_0_5_load_54 | 10 | 0.0024463 | 0.00061311 | 0 | 0 |  | 1 | TRUE | wye
6 | LV_355-26_0_5_load_7 | 11 | 0.0073045 | 0.0018307 | 0 | 0 |  | 1 | TRUE | wye
7 | LV_355-26_0_5_load_8 | 12 | 0.0073031 | 0.0018303 | 0 | 0 |  | 1 | TRUE | wye
8 | LV_355-26_0_5_load_13 | 13 | 0.0060851 | 0.0015251 | 0 | 0 |  | 1 | TRUE | wye
9 | LV_355-26_0_5_load_23 | 14 | 0.0026958 | 0.00067563 | 0 | 0 |  | 1 | TRUE | wye
10 | LV_355-26_0_5_load_15 | 15 | 0.0072788 | 0.0018242 | 0 | 0 |  | 1 | TRUE | wye
11 | LV_355-26_0_5_load_16 | 17 | 0.003899 | 0.00097719 | 0 | 0 |  | 1 | TRUE | wye
12 | LV_355-26_0_5_load_18 | 18 | 0.0057587 | 0.0014433 | 0 | 0 |  | 1 | TRUE | wye
13 | LV_355-26_0_5_load_9 | 19 | 0.0031533 | 0.0007903 | 0 | 0 |  | 1 | TRUE | wye
14 | LV_355-26_0_5_load_10 | 20 | 0.0017105 | 0.0004287 | 0 | 0 |  | 1 | TRUE | wye
15 | LV_355-26_0_5_load_30 | 21 | 0.0093935 | 0.0023542 | 0 | 0 |  | 1 | TRUE | wye
16 | LV_355-26_0_5_load_31 | 22 | 0.010195 | 0.002555 | 0 | 0 |  | 1 | TRUE | wye
17 | LV_355-26_0_5_load_53 | 23 | 0.0073252 | 0.0018359 | 0 | 0 |  | 1 | TRUE | wye
18 | LV_355-26_0_5_load_71 | 24 | 0.0042921 | 0.0010757 | 0 | 0 |  | 1 | TRUE | wye
19 | LV_355-26_0_5_load_70 | 25 | 0.0042972 | 0.001077 | 0 | 0 |  | 1 | TRUE | wye
20 | LV_355-26_0_5_load_49 | 27 | 0.0051285 | 0.0012853 | 0 | 0 |  | 1 | TRUE | wye
21 | LV_355-26_0_5_load_44 | 29 | 0.0051248 | 0.0012844 | 0 | 0 |  | 1 | TRUE | wye
22 | LV_355-26_0_5_load_59 | 30 | 0.0040008 | 0.0010027 | 0 | 0 |  | 1 | TRUE | wye
23 | LV_355-26_0_5_load_52 | 34 | 0.0061686 | 0.001546 | 0 | 0 |  | 1 | TRUE | wye
24 | LV_355-26_0_5_load_72 | 35 | 0.0073101 | 0.0018321 | 0 | 0 |  | 1 | TRUE | wye
25 | LV_355-26_0_5_load_42 | 37 | 0.0051692 | 0.0012955 | 0 | 0 |  | 1 | TRUE | wye
26 | LV_355-26_0_5_load_75 | 40 | 0.010045 | 0.0025175 | 0 | 0 |  | 1 | TRUE | wye
27 | LV_355-26_0_5_load_61 | 41 | 0.0043767 | 0.0010969 | 0 | 0 |  | 1 | TRUE | wye
28 | LV_355-26_0_5_load_24 | 42 | 0.0051467 | 0.0012899 | 0 | 0 |  | 1 | TRUE | wye
29 | LV_355-26_0_5_load_25 | 43 | 0.011569 | 0.0028996 | 0 | 0 |  | 1 | TRUE | wye
30 | LV_355-26_0_5_load_26 | 44 | 0.0057662 | 0.0014451 | 0 | 0 |  | 1 | TRUE | wye
31 | LV_355-26_0_5_load_27 | 45 | 0.0072957 | 0.0018285 | 0 | 0 |  | 1 | TRUE | wye
32 | LV_355-26_0_5_load_28 | 46 | 0.011745 | 0.0029435 | 0 | 0 |  | 1 | TRUE | wye
33 | LV_355-26_0_5_load_29 | 47 | 0.0050473 | 0.001265 | 0 | 0 |  | 1 | TRUE | wye
34 | LV_355-26_0_5_load_37 | 49 | 0.00709 | 0.0017769 | 0 | 0 |  | 1 | TRUE | wye
35 | LV_355-26_0_5_load_39 | 50 | 0.0097597 | 0.002446 | 0 | 0 |  | 1 | TRUE | wye
36 | LV_355-26_0_5_load_34 | 52 | 0.010071 | 0.0025241 | 0 | 0 |  | 1 | TRUE | wye
37 | LV_355-26_0_5_load_35 | 53 | 0.01096 | 0.0027469 | 0 | 0 |  | 1 | TRUE | wye
38 | LV_355-26_0_5_load_36 | 54 | 0.0046232 | 0.0011587 | 0 | 0 |  | 1 | TRUE | wye
39 | LV_355-26_0_5_load_41 | 55 | 0.013862 | 0.0034741 | 0 | 0 |  | 1 | TRUE | wye
40 | LV_355-26_0_5_load_47 | 56 | 0.0084918 | 0.0021282 | 0 | 0 |  | 1 | TRUE | wye
41 | LV_355-26_0_5_load_43 | 57 | 0.0054667 | 0.0013701 | 0 | 0 |  | 1 | TRUE | wye
42 | LV_355-26_0_5_load_45 | 58 | 0.0055979 | 0.001403 | 0 | 0 |  | 1 | TRUE | wye
43 | LV_355-26_0_5_load_46 | 59 | 0.00227 | 0.00056891 | 0 | 0 |  | 1 | TRUE | wye
44 | LV_355-26_0_5_load_51 | 60 | 0.0048481 | 0.0012151 | 0 | 0 |  | 1 | TRUE | wye
45 | LV_355-26_0_5_load_69 | 61 | 0.0060422 | 0.0015143 | 0 | 0 |  | 1 | TRUE | wye
46 | LV_355-26_0_5_load_50 | 62 | 0.0072947 | 0.0018282 | 0 | 0 |  | 1 | TRUE | wye
47 | LV_355-26_0_5_load_78 | 64 | 0.022628 | 0.005671 | 0 | 0 |  | 1 | TRUE | wye
48 | LV_355-26_0_5_load_77 | 66 | 0.045009 | 0.01128 | 0 | 0 |  | 1 | TRUE | wye
49 | LV_355-26_0_5_load_62 | 67 | 0.0078329 | 0.0019631 | 0 | 0 |  | 1 | TRUE | wye
50 | LV_355-26_0_5_load_63 | 68 | 0.002566 | 0.0006431 | 0 | 0 |  | 1 | TRUE | wye
51 | LV_355-26_0_5_load_65 | 70 | 0.01314 | 0.0032933 | 0 | 0 |  | 1 | TRUE | wye
52 | LV_355-26_0_5_load_66 | 71 | 0.0068715 | 0.0017222 | 0 | 0 |  | 1 | TRUE | wye
53 | LV_355-26_0_5_load_68 | 72 | 0.0048558 | 0.001217 | 0 | 0 |  | 1 | TRUE | wye

## ext_grid
| name | bus | vm_pu | va_degree | slack_weight | in_service
0 |  | 26 | 1 | 0 | 1 | TRUE

## line
| name | std_type | from_bus | to_bus | length_km | r_ohm_per_km | x_ohm_per_km | c_nf_per_km | g_us_per_km | max_i_ka | df | parallel | type | in_service
0 | LV_355-26_0_5_line_0 |  | 0 | 1 | 0.015336 | 0.125 | 0.08 | 261 | 0 | 0.364 | 1 | 1 | cs | TRUE
1 | LV_355-26_0_5_line_1 |  | 1 | 2 | 0.013916 | 0.125 | 0.08 | 261 | 0 | 0.364 | 1 | 1 | cs | TRUE
2 | LV_355-26_0_5_line_2 |  | 2 | 6 | 0.010113 | 0.125 | 0.08 | 261 | 0 | 0.364 | 1 | 1 | cs | TRUE
3 | LV_355-26_0_5_line_3 |  | 3 | 4 | 0.0065016 | 0.125 | 0.08 | 261 | 0 | 0.364 | 1 | 1 | cs | TRUE
4 | LV_355-26_0_5_line_4 |  | 3 | 5 | 0.018345 | 0.125 | 0.08 | 261 | 0 | 0.364 | 1 | 1 | cs | TRUE
5 | LV_355-26_0_5_line_5 |  | 4 | 7 | 0.021378 | 0.125 | 0.08 | 261 | 0 | 0.364 | 1 | 1 | cs | TRUE
6 | LV_355-26_0_5_line_6 |  | 5 | 8 | 0.05653 | 0.125 | 0.08 | 261 | 0 | 0.364 | 1 | 1 | cs | TRUE
7 | LV_355-26_0_5_line_7 |  | 5 | 9 | 0.020997 | 0.125 | 0.08 | 261 | 0 | 0.364 | 1 | 1 | cs | TRUE
8 | LV_355-26_0_5_line_8 |  | 6 | 10 | 0.023803 | 0.125 | 0.08 | 261 | 0 | 0.364 | 1 | 1 | cs | TRUE
9 | LV_355-26_0_5_line_9 |  | 7 | 11 | 0.019237 | 0.125 | 0.08 | 261 | 0 | 0.364 | 1 | 1 | cs | TRUE
10 | LV_355-26_0_5_line_10 |  | 7 | 12 | 0.023982 | 0.125 | 0.08 | 261 | 0 | 0.364 | 1 | 1 | cs | TRUE
11 | LV_355-26_0_5_line_11 |  | 8 | 13 | 0.019864 | 0.125 | 0.08 | 261 | 0 | 0.364 | 1 | 1 | cs | TRUE
12 | LV_355-26_0_5_line_12 |  | 9 | 14 | 0.011809 | 0.125 | 0.08 | 261 | 0 | 0.364 | 1 | 1 | cs | TRUE
13 | LV_355-26_0_5_line_13 |  | 10 | 23 | 0.023588 | 0.125 | 0.08 | 261 | 0 | 0.364 | 1 | 1 | cs | TRUE
14 | LV_355-26_0_5_line_14 |  | 10 | 17 | 0.0099486 | 0.125 | 0.08 | 261 | 0 | 0.364 | 1 | 1 | cs | TRUE
15 | LV_355-26_0_5_line_15 |  | 11 | 15 | 0.01534 | 0.125 | 0.08 | 261 | 0 | 0.364 | 1 | 1 | cs | TRUE
16 | LV_355-26_0_5_line_16 |  | 12 | 16 | 0.008 | 0.125 | 0.08 | 261 | 0 | 0.364 | 1 | 1 | cs | TRUE
17 | LV_355-26_0_5_line_17 |  | 14 | 42 | 0.0045448 | 0.125 | 0.08 | 261 | 0 | 0.364 | 1 | 1 | cs | TRUE
18 | LV_355-26_0_5_line_18 |  | 15 | 17 | 0.004374 | 0.125 | 0.08 | 261 | 0 | 0.364 | 1 | 1 | cs | TRUE
19 | LV_355-26_0_5_line_19 |  | 16 | 18 | 0.015099 | 0.125 | 0.08 | 261 | 0 | 0.364 | 1 | 1 | cs | TRUE
20 | LV_355-26_0_5_line_20 |  | 18 | 24 | 0.012404 | 0.125 | 0.08 | 261 | 0 | 0.364 | 1 | 1 | cs | TRUE
21 | LV_355-26_0_5_line_21 |  | 18 | 25 | 0.016871 | 0.125 | 0.08 | 261 | 0 | 0.364 | 1 | 1 | cs | TRUE
22 | LV_355-26_0_5_line_22 |  | 19 | 20 | 0.018401 | 0.125 | 0.08 | 261 | 0 | 0.364 | 1 | 1 | cs | TRUE
23 | LV_355-26_0_5_line_23 |  | 20 | 21 | 0.057437 | 0.125 | 0.08 | 261 | 0 | 0.364 | 1 | 1 | cs | TRUE
24 | LV_355-26_0_5_line_24 |  | 21 | 22 | 0.032521 | 0.125 | 0.08 | 261 | 0 | 0.364 | 1 | 1 | cs | TRUE
25 | LV_355-26_0_5_line_25 |  | 22 | 51 | 0.042682 | 0.125 | 0.08 | 261 | 0 | 0.364 | 1 | 1 | cs | TRUE
26 | LV_355-26_0_5_line_26 |  | 23 | 34 | 0.0038659 | 0.125 | 0.08 | 261 | 0 | 0.364 | 1 | 1 | cs | TRUE
27 | LV_355-26_0_5_line_27 |  | 24 | 35 | 0.0076869 | 0.125 | 0.08 | 261 | 0 | 0.364 | 1 | 1 | cs | TRUE
28 | LV_355-26_0_5_line_28 |  | 26 | 27 | 0.017307 | 0.125 | 0.08 | 261 | 0 | 0.364 | 1 | 2 | cs | TRUE
29 | LV_355-26_0_5_line_29 |  | 26 | 28 | 0.033383 | 0.125 | 0.08 | 261 | 0 | 0.364 | 1 | 2 | cs | TRUE
30 | LV_355-26_0_5_line_30 |  | 26 | 29 | 0.046522 | 0.125 | 0.08 | 261 | 0 | 0.364 | 1 | 1 | cs | TRUE
31 | LV_355-26_0_5_line_31 |  | 27 | 36 | 0.0054999 | 0.125 | 0.08 | 261 | 0 | 0.364 | 1 | 1 | cs | TRUE
32 | LV_355-26_0_5_line_32 |  | 28 | 30 | 0.016298 | 0.125 | 0.08 | 261 | 0 | 0.364 | 1 | 2 | cs | TRUE
33 | LV_355-26_0_5_line_33 |  | 29 | 37 | 0.00079904 | 0.125 | 0.08 | 261 | 0 | 0.364 | 1 | 1 | cs | TRUE
34 | LV_355-26_0_5_line_34 |  | 30 | 32 | 0.02267 | 0.125 | 0.08 | 261 | 0 | 0.364 | 1 | 2 | cs | TRUE
35 | LV_355-26_0_5_line_35 |  | 31 | 32 | 0.026561 | 0.125 | 0.08 | 261 | 0 | 0.364 | 1 | 1 | cs | TRUE
36 | LV_355-26_0_5_line_36 |  | 31 | 33 | 0.033886 | 0.125 | 0.08 | 261 | 0 | 0.364 | 1 | 1 | cs | TRUE
37 | LV_355-26_0_5_line_37 |  | 31 | 34 | 0.015264 | 0.125 | 0.08 | 261 | 0 | 0.364 | 1 | 1 | cs | TRUE
38 | LV_355-26_0_5_line_38 |  | 32 | 38 | 0.02441 | 0.125 | 0.08 | 261 | 0 | 0.364 | 1 | 1 | cs | TRUE
39 | LV_355-26_0_5_line_39 |  | 32 | 39 | 0.011928 | 0.125 | 0.08 | 261 | 0 | 0.364 | 1 | 1 | cs | TRUE
40 | LV_355-26_0_5_line_40 |  | 33 | 41 | 0.013846 | 0.125 | 0.08 | 261 | 0 | 0.364 | 1 | 1 | cs | TRUE
41 | LV_355-26_0_5_line_41 |  | 36 | 62 | 0.009246 | 0.125 | 0.08 | 261 | 0 | 0.364 | 1 | 1 | cs | TRUE
42 | LV_355-26_0_5_line_42 |  | 36 | 56 | 0.0072442 | 0.125 | 0.08 | 261 | 0 | 0.364 | 1 | 1 | cs | TRUE
43 | LV_355-26_0_5_line_43 |  | 37 | 57 | 0.029572 | 0.125 | 0.08 | 261 | 0 | 0.364 | 1 | 1 | cs | TRUE
44 | LV_355-26_0_5_line_44 |  | 38 | 64 | 0.005584 | 0.125 | 0.08 | 261 | 0 | 0.364 | 1 | 1 | cs | TRUE
45 | LV_355-26_0_5_line_45 |  | 38 | 65 | 0.026582 | 0.125 | 0.08 | 261 | 0 | 0.364 | 1 | 1 | cs | TRUE
46 | LV_355-26_0_5_line_46 |  | 39 | 40 | 0.002039 | 0.125 | 0.08 | 261 | 0 | 0.364 | 1 | 1 | cs | TRUE
47 | LV_355-26_0_5_line_47 |  | 41 | 67 | 0.011164 | 0.125 | 0.08 | 261 | 0 | 0.364 | 1 | 1 | cs | TRUE
48 | LV_355-26_0_5_line_48 |  | 43 | 44 | 0.0079292 | 0.125 | 0.08 | 261 | 0 | 0.364 | 1 | 1 | cs | TRUE
49 | LV_355-26_0_5_line_49 |  | 43 | 45 | 0.021797 | 0.125 | 0.08 | 261 | 0 | 0.364 | 1 | 1 | cs | TRUE
50 | LV_355-26_0_5_line_50 |  | 44 | 46 | 0.022983 | 0.125 | 0.08 | 261 | 0 | 0.364 | 1 | 1 | cs | TRUE
51 | LV_355-26_0_5_line_51 |  | 45 | 47 | 0.008882 | 0.125 | 0.08 | 261 | 0 | 0.364 | 1 | 1 | cs | TRUE
52 | LV_355-26_0_5_line_52 |  | 46 | 48 | 0.021355 | 0.125 | 0.08 | 261 | 0 | 0.364 | 1 | 1 | cs | TRUE
53 | LV_355-26_0_5_line_53 |  | 47 | 49 | 0.01718 | 0.125 | 0.08 | 261 | 0 | 0.364 | 1 | 1 | cs | TRUE
54 | LV_355-26_0_5_line_54 |  | 48 | 50 | 0.019922 | 0.125 | 0.08 | 261 | 0 | 0.364 | 1 | 1 | cs | TRUE
55 | LV_355-26_0_5_line_55 |  | 49 | 51 | 0.0061547 | 0.125 | 0.08 | 261 | 0 | 0.364 | 1 | 1 | cs | TRUE
56 | LV_355-26_0_5_line_56 |  | 50 | 56 | 0.0091382 | 0.125 | 0.08 | 261 | 0 | 0.364 | 1 | 1 | cs | TRUE
57 | LV_355-26_0_5_line_57 |  | 51 | 52 | 0.011168 | 0.125 | 0.08 | 261 | 0 | 0.364 | 1 | 1 | cs | TRUE
58 | LV_355-26_0_5_line_58 |  | 52 | 53 | 0.03521 | 0.125 | 0.08 | 261 | 0 | 0.364 | 1 | 1 | cs | TRUE
59 | LV_355-26_0_5_line_59 |  | 53 | 54 | 0.001299 | 0.125 | 0.08 | 261 | 0 | 0.364 | 1 | 1 | cs | TRUE
60 | LV_355-26_0_5_line_60 |  | 54 | 55 | 0.027841 | 0.125 | 0.08 | 261 | 0 | 0.364 | 1 | 1 | cs | TRUE
61 | LV_355-26_0_5_line_61 |  | 57 | 58 | 0.00095766 | 0.125 | 0.08 | 261 | 0 | 0.364 | 1 | 1 | cs | TRUE
62 | LV_355-26_0_5_line_62 |  | 58 | 59 | 0.017203 | 0.125 | 0.08 | 261 | 0 | 0.364 | 1 | 1 | cs | TRUE
63 | LV_355-26_0_5_line_63 |  | 59 | 60 | 0.0099469 | 0.125 | 0.08 | 261 | 0 | 0.364 | 1 | 1 | cs | TRUE
64 | LV_355-26_0_5_line_64 |  | 60 | 61 | 0.0021763 | 0.125 | 0.08 | 261 | 0 | 0.364 | 1 | 1 | cs | TRUE
65 | LV_355-26_0_5_line_65 |  | 61 | 63 | 0.19034 | 0.125 | 0.08 | 261 | 0 | 0.364 | 1 | 1 | cs | TRUE
66 | LV_355-26_0_5_line_66 |  | 63 | 72 | 0.058085 | 0.125 | 0.08 | 261 | 0 | 0.364 | 1 | 1 | cs | TRUE
67 | LV_355-26_0_5_line_67 |  | 63 | 71 | 0.039953 | 0.125 | 0.08 | 261 | 0 | 0.364 | 1 | 1 | cs | TRUE
68 | LV_355-26_0_5_line_68 |  | 65 | 66 | 0.003019 | 0.125 | 0.08 | 261 | 0 | 0.364 | 1 | 1 | cs | TRUE
69 | LV_355-26_0_5_line_69 |  | 68 | 69 | 0.001149 | 0.125 | 0.08 | 261 | 0 | 0.364 | 1 | 1 | cs | TRUE
70 | LV_355-26_0_5_line_70 |  | 69 | 70 | 0.017617 | 0.125 | 0.08 | 261 | 0 | 0.364 | 1 | 1 | cs | TRUE
71 | LV_355-26_0_5_line_71 |  | 70 | 71 | 0.031063 | 0.125 | 0.08 | 261 | 0 | 0.364 | 1 | 1 | cs | TRUE

## trafo
| name | std_type | hv_bus | lv_bus | sn_mva | vn_hv_kv | vn_lv_kv | vk_percent | vkr_percent | pfe_kw | i0_percent | shift_degree | tap_side | tap_neutral | tap_min | tap_max | tap_step_percent | tap_step_degree | tap_pos | tap_phase_shifter | parallel | df | in_service
0 | LV_355-26_0_5_trafo_19 | 0.63 MVA 20/0.4 kV | 73 | 26 | 0.63 | 20 | 0.4 | 6 | 1.206 | 1.65 | 0.2619 | 150 | hv | 0 | -2 | 2 | 2.5 | 0 | 0 | FALSE | 1 | 1 | TRUE

## line_geodata
| x0 | y0 | x1 | y1 | x2 | y2 | x3 | y3 | x4 | y4
0 | 2596306.0532 | 1192829.6231 | 2596294.0512 | 1192839.1701
1 | 2596283.1571 | 1192847.8284 | 2596287.9487 | 1192844.0123 | 2596291.4606 | 1192841.2308 | 2596294.0512 | 1192839.1701
2 | 2596283.1571 | 1192847.8284 | 2596289.5096 | 1192855.6973
3 | 2596324.5189 | 1192821.4552 | 2596328.6296 | 1192826.4923
4 | 2596312.8334 | 1192807.2884 | 2596324.5189 | 1192821.4552
5 | 2596342.1463 | 1192843.0555 | 2596328.6296 | 1192826.4923
6 | 2596276.9833 | 1192763.5881 | 2596284.3362 | 1192772.099 | 2596295.8848 | 1192786.6882 | 2596312.8334 | 1192807.2884
7 | 2596312.8334 | 1192807.2884 | 2596321.2508 | 1192799.8681 | 2596328.4785 | 1192793.2858
8 | 2596304.4612 | 1192874.2178 | 2596289.5096 | 1192855.6973
9 | 2596342.1463 | 1192843.0555 | 2596327.3209 | 1192855.3148
10 | 2596342.1463 | 1192843.0555 | 2596357.029 | 1192861.861
11 | 2596276.9833 | 1192763.5881 | 2596291.914 | 1192750.4868
12 | 2596328.4785 | 1192793.2858 | 2596337.2096 | 1192785.3343
13 | 2596304.4612 | 1192874.2178 | 2596319.6611 | 1192892.2555
14 | 2596304.4612 | 1192874.2178 | 2596312.1281 | 1192867.8779
15 | 2596315.4989 | 1192865.0906 | 2596327.3209 | 1192855.3148
16 | 2596361.9936 | 1192868.1341 | 2596357.029 | 1192861.861
17 | 2596337.2096 | 1192785.3343 | 2596340.5698 | 1192782.2742
18 | 2596315.4989 | 1192865.0906 | 2596312.1281 | 1192867.8779
19 | 2596373.7251 | 1192858.5885 | 2596361.9936 | 1192868.1341
20 | 2596373.7251 | 1192858.5885 | 2596365.842 | 1192849.012
21 | 2596373.7251 | 1192858.5885 | 2596384.4462 | 1192871.6144
22 | 2596363.9213 | 1192696.145 | 2596353.0295 | 1192681.3133
23 | 2596316.3267 | 1192728.2973 | 2596363.9213 | 1192696.145
24 | 2596316.3267 | 1192728.2973 | 2596338.4748 | 1192752.1105
25 | 2596367.543 | 1192783.3639 | 2596338.4748 | 1192752.1105
26 | 2596322.1522 | 1192895.2118 | 2596319.6611 | 1192892.2555
27 | 2596360.9567 | 1192843.0772 | 2596365.842 | 1192849.012
28 | 2596390.8254 | 1192903.6128 | 2596404.0169 | 1192892.41
29 | 2596390.8254 | 1192903.6128 | 2596379.6437 | 1192890.0681 | 2596373.3365 | 1192895.8083 | 2596373.1098 | 1192898.899 | 2596373.8593 | 1192903.0229
30 | 2596390.8254 | 1192903.6128 | 2596399.0171 | 1192913.4351 | 2596420.6178 | 1192939.3443
31 | 2596408.209 | 1192888.8499 | 2596404.0169 | 1192892.41
32 | 2596373.8593 | 1192903.0229 | 2596361.0988 | 1192913.1624
33 | 2596420.6178 | 1192939.3443 | 2596421.1294 | 1192939.958
34 | 2596343.3497 | 1192927.2657 | 2596361.0988 | 1192913.1624
35 | 2596331.9883 | 1192906.8843 | 2596329.2003 | 1192909.2762 | 2596343.3497 | 1192927.2657
36 | 2596308.2392 | 1192931.0342 | 2596320.2583 | 1192918.5867 | 2596329.2003 | 1192909.2762 | 2596331.9883 | 1192906.8843
37 | 2596331.9883 | 1192906.8843 | 2596322.1522 | 1192895.2118
38 | 2596343.3497 | 1192927.2657 | 2596351.4122 | 1192937.5661 | 2596358.4753 | 1192946.4553
39 | 2596343.3497 | 1192927.2657 | 2596335.4728 | 1192933.5295 | 2596334.4216 | 1192934.3528 | 2596333.995 | 1192934.6977
40 | 2596308.2392 | 1192931.0342 | 2596297.2646 | 1192922.5924
41 | 2596402.0007 | 1192881.9834 | 2596408.209 | 1192888.8499
42 | 2596408.209 | 1192888.8499 | 2596413.6568 | 1192884.075
43 | 2596421.1294 | 1192939.958 | 2596435.3303 | 1192956.9914 | 2596440.0012 | 1192962.7255
44 | 2596362.825 | 1192942.9396 | 2596358.4753 | 1192946.4553
45 | 2596358.4753 | 1192946.4553 | 2596368.353 | 1192958.8891 | 2596359.2792 | 1192964.5643
46 | 2596333.995 | 1192934.6977 | 2596332.2961 | 1192935.8327
47 | 2596297.2646 | 1192922.5924 | 2596292.1956 | 1192918.6933 | 2596288.4439 | 1192915.7497
48 | 2596401.3102 | 1192825.3986 | 2596406.4812 | 1192831.4097
49 | 2596401.3102 | 1192825.3986 | 2596387.095 | 1192808.8745
50 | 2596421.4698 | 1192848.8329 | 2596406.4812 | 1192831.4097
51 | 2596381.3026 | 1192802.1412 | 2596387.095 | 1192808.8745
52 | 2596435.5105 | 1192864.9206 | 2596431.964 | 1192861.0318 | 2596421.4698 | 1192848.8329
53 | 2596381.3026 | 1192802.1412 | 2596374.5847 | 1192794.332 | 2596370.8681 | 1192788.5431
54 | 2596435.5105 | 1192864.9206 | 2596420.529 | 1192878.0516
55 | 2596367.543 | 1192783.3639 | 2596370.8681 | 1192788.5431
56 | 2596413.6568 | 1192884.075 | 2596420.529 | 1192878.0516
57 | 2596367.543 | 1192783.3639 | 2596378.4873 | 1192781.142
58 | 2596378.4873 | 1192781.142 | 2596396.929 | 1192777.3982 | 2596408.03 | 1192789.4598
59 | 2596408.03 | 1192789.4598 | 2596408.9096 | 1192790.4156
60 | 2596427.7635 | 1192810.901 | 2596408.9096 | 1192790.4156
61 | 2596440.0012 | 1192962.7255 | 2596440.6061 | 1192963.468
62 | 2596440.6061 | 1192963.468 | 2596451.4707 | 1192976.8055
63 | 2596457.7528 | 1192984.5175 | 2596451.4707 | 1192976.8055
64 | 2596457.7528 | 1192984.5175 | 2596459.1273 | 1192986.2049
65 | 2596459.1273 | 1192986.2049 | 2596577.8437 | 1193134.989
66 | 2596577.8437 | 1193134.989 | 2596557.4419 | 1193148.9194 | 2596530.6969 | 1193168.8948
67 | 2596577.8437 | 1193134.989 | 2596589.6678 | 1193153.9587 | 2596597.6179 | 1193168.7841 | 2596597.9813 | 1193169.4714
68 | 2596359.2792 | 1192964.5643 | 2596356.8185 | 1192966.3223
69 | 2596616.3927 | 1193214.4751 | 2596616.7575 | 1193215.5647
70 | 2596616.3927 | 1193214.4751 | 2596610.8966 | 1193199.2035 | 2596610.3903 | 1193197.9128
71 | 2596610.3903 | 1193197.9128 | 2596604.9279 | 1193183.9879 | 2596601.6082 | 1193176.3302 | 2596597.9813 | 1193169.4714

## bus_geodata
| x | y | coords
0 | 2596306.0532 | 1192829.6231
1 | 2596294.0512 | 1192839.1701
2 | 2596283.1571 | 1192847.8284
3 | 2596324.5189 | 1192821.4552
4 | 2596328.6296 | 1192826.4923
5 | 2596312.8334 | 1192807.2884
6 | 2596289.5096 | 1192855.6973
7 | 2596342.1463 | 1192843.0555
8 | 2596276.9833 | 1192763.5881
9 | 2596328.4785 | 1192793.2858
10 | 2596304.4612 | 1192874.2178
11 | 2596327.3209 | 1192855.3148
12 | 2596357.029 | 1192861.861
13 | 2596291.914 | 1192750.4868
14 | 2596337.2096 | 1192785.3343
15 | 2596315.4989 | 1192865.0906
16 | 2596361.9936 | 1192868.1341
17 | 2596312.1281 | 1192867.8779
18 | 2596373.7251 | 1192858.5885
19 | 2596353.0295 | 1192681.3133
20 | 2596363.9213 | 1192696.145
21 | 2596316.3267 | 1192728.2973
22 | 2596338.4748 | 1192752.1105
23 | 2596319.6611 | 1192892.2555
24 | 2596365.842 | 1192849.012
25 | 2596384.4462 | 1192871.6144
26 | 2596390.8254 | 1192903.6128
27 | 2596404.0169 | 1192892.41
28 | 2596373.8593 | 1192903.0229
29 | 2596420.6178 | 1192939.3443
30 | 2596361.0988 | 1192913.1624
31 | 2596331.9883 | 1192906.8843
32 | 2596343.3497 | 1192927.2657
33 | 2596308.2392 | 1192931.0342
34 | 2596322.1522 | 1192895.2118
35 | 2596360.9567 | 1192843.0771
36 | 2596408.209 | 1192888.8499
37 | 2596421.1294 | 1192939.958
38 | 2596358.4753 | 1192946.4553
39 | 2596333.995 | 1192934.6977
40 | 2596332.2961 | 1192935.8327
41 | 2596297.2646 | 1192922.5924
42 | 2596340.5698 | 1192782.2742
43 | 2596401.3102 | 1192825.3986
44 | 2596406.4812 | 1192831.4097
45 | 2596387.095 | 1192808.8745
46 | 2596421.4697 | 1192848.8329
47 | 2596381.3026 | 1192802.1412
48 | 2596435.5105 | 1192864.9206
49 | 2596370.8681 | 1192788.5431
50 | 2596420.529 | 1192878.0516
51 | 2596367.543 | 1192783.3639
52 | 2596378.4873 | 1192781.142
53 | 2596408.03 | 1192789.4598
54 | 2596408.9096 | 1192790.4156
55 | 2596427.7635 | 1192810.901
56 | 2596413.6568 | 1192884.075
57 | 2596440.0012 | 1192962.7255
58 | 2596440.6061 | 1192963.468
59 | 2596451.4707 | 1192976.8055
60 | 2596457.7528 | 1192984.5175
61 | 2596459.1273 | 1192986.2049
62 | 2596402.0007 | 1192881.9834
63 | 2596577.8436 | 1193134.989
64 | 2596362.825 | 1192942.9396
65 | 2596359.2792 | 1192964.5643
66 | 2596356.8185 | 1192966.3223
67 | 2596288.4439 | 1192915.7497
68 | 2596616.7575 | 1193215.5647
69 | 2596616.3927 | 1193214.4751
70 | 2596610.3903 | 1193197.9128
71 | 2596597.9813 | 1193169.4714
72 | 2596530.6969 | 1193168.8948
73 | 2596379.6437 | 1192890.0681

## line_std_types
| c_nf_per_km | r_ohm_per_km | x_ohm_per_km | max_i_ka | type | q_mm2 | alpha | voltage_rating
NAYY 4x50 SE | 210 | 0.642 | 0.083 | 0.142 | cs | 50 | 0.00403 | LV
NAYY 4x120 SE | 264 | 0.225 | 0.08 | 0.242 | cs | 120 | 0.00403 | LV
NAYY 4x150 SE | 261 | 0.208 | 0.08 | 0.27 | cs | 150 | 0.00403 | LV
NA2XS2Y 1x95 RM/25 12/20 kV | 216 | 0.313 | 0.132 | 0.252 | cs | 95 | 0.00403 | MV
NA2XS2Y 1x185 RM/25 12/20 kV | 273 | 0.161 | 0.117 | 0.362 | cs | 185 | 0.00403 | MV
NA2XS2Y 1x240 RM/25 12/20 kV | 304 | 0.122 | 0.112 | 0.421 | cs | 240 | 0.00403 | MV
NA2XS2Y 1x95 RM/25 6/10 kV | 315 | 0.313 | 0.123 | 0.249 | cs | 95 | 0.00403 | MV
NA2XS2Y 1x185 RM/25 6/10 kV | 406 | 0.161 | 0.11 | 0.358 | cs | 185 | 0.00403 | MV
NA2XS2Y 1x240 RM/25 6/10 kV | 456 | 0.122 | 0.105 | 0.416 | cs | 240 | 0.00403 | MV
NA2XS2Y 1x150 RM/25 12/20 kV | 250 | 0.206 | 0.116 | 0.319 | cs | 150 | 0.00403 | MV
NA2XS2Y 1x120 RM/25 12/20 kV | 230 | 0.253 | 0.119 | 0.283 | cs | 120 | 0.00403 | MV
NA2XS2Y 1x70 RM/25 12/20 kV | 190 | 0.443 | 0.132 | 0.22 | cs | 70 | 0.00403 | MV
NA2XS2Y 1x150 RM/25 6/10 kV | 360 | 0.206 | 0.11 | 0.315 | cs | 150 | 0.00403 | MV
NA2XS2Y 1x120 RM/25 6/10 kV | 340 | 0.253 | 0.113 | 0.28 | cs | 120 | 0.00403 | MV
NA2XS2Y 1x70 RM/25 6/10 kV | 280 | 0.443 | 0.123 | 0.217 | cs | 70 | 0.00403 | MV
N2XS(FL)2Y 1x120 RM/35 64/110 kV | 112 | 0.153 | 0.166 | 0.366 | cs | 120 | 0.00393 | HV
N2XS(FL)2Y 1x185 RM/35 64/110 kV | 125 | 0.099 | 0.156 | 0.457 | cs | 185 | 0.00393 | HV
N2XS(FL)2Y 1x240 RM/35 64/110 kV | 135 | 0.075 | 0.149 | 0.526 | cs | 240 | 0.00393 | HV
N2XS(FL)2Y 1x300 RM/35 64/110 kV | 144 | 0.06 | 0.144 | 0.588 | cs | 300 | 0.00393 | HV
15-AL1/3-ST1A 0.4 | 11 | 1.8769 | 0.35 | 0.105 | ol | 16 | 0.00403 | LV
24-AL1/4-ST1A 0.4 | 11.25 | 1.2012 | 0.335 | 0.14 | ol | 24 | 0.00403 | LV
48-AL1/8-ST1A 0.4 | 12.2 | 0.5939 | 0.3 | 0.21 | ol | 48 | 0.00403 | LV
94-AL1/15-ST1A 0.4 | 13.2 | 0.306 | 0.29 | 0.35 | ol | 94 | 0.00403 | LV
34-AL1/6-ST1A 10.0 | 9.7 | 0.8342 | 0.36 | 0.17 | ol | 34 | 0.00403 | MV
48-AL1/8-ST1A 10.0 | 10.1 | 0.5939 | 0.35 | 0.21 | ol | 48 | 0.00403 | MV
70-AL1/11-ST1A 10.0 | 10.4 | 0.4132 | 0.339 | 0.29 | ol | 70 | 0.00403 | MV
94-AL1/15-ST1A 10.0 | 10.75 | 0.306 | 0.33 | 0.35 | ol | 94 | 0.00403 | MV
122-AL1/20-ST1A 10.0 | 11.1 | 0.2376 | 0.323 | 0.41 | ol | 122 | 0.00403 | MV
149-AL1/24-ST1A 10.0 | 11.25 | 0.194 | 0.315 | 0.47 | ol | 149 | 0.00403 | MV
34-AL1/6-ST1A 20.0 | 9.15 | 0.8342 | 0.382 | 0.17 | ol | 34 | 0.00403 | MV
48-AL1/8-ST1A 20.0 | 9.5 | 0.5939 | 0.372 | 0.21 | ol | 48 | 0.00403 | MV
70-AL1/11-ST1A 20.0 | 9.7 | 0.4132 | 0.36 | 0.29 | ol | 70 | 0.00403 | MV
94-AL1/15-ST1A 20.0 | 10 | 0.306 | 0.35 | 0.35 | ol | 94 | 0.00403 | MV
122-AL1/20-ST1A 20.0 | 10.3 | 0.2376 | 0.344 | 0.41 | ol | 122 | 0.00403 | MV
149-AL1/24-ST1A 20.0 | 10.5 | 0.194 | 0.337 | 0.47 | ol | 149 | 0.00403 | MV
184-AL1/30-ST1A 20.0 | 10.75 | 0.1571 | 0.33 | 0.535 | ol | 184 | 0.00403 | MV
243-AL1/39-ST1A 20.0 | 11 | 0.1188 | 0.32 | 0.645 | ol | 243 | 0.00403 | MV
48-AL1/8-ST1A 110.0 | 8 | 0.5939 | 0.46 | 0.21 | ol | 48 | 0.00403 | HV
70-AL1/11-ST1A 110.0 | 8.4 | 0.4132 | 0.45 | 0.29 | ol | 70 | 0.00403 | HV
94-AL1/15-ST1A 110.0 | 8.65 | 0.306 | 0.44 | 0.35 | ol | 94 | 0.00403 | HV
122-AL1/20-ST1A 110.0 | 8.5 | 0.2376 | 0.43 | 0.41 | ol | 122 | 0.00403 | HV
149-AL1/24-ST1A 110.0 | 8.75 | 0.194 | 0.41 | 0.47 | ol | 149 | 0.00403 | HV
184-AL1/30-ST1A 110.0 | 8.8 | 0.1571 | 0.4 | 0.535 | ol | 184 | 0.00403 | HV
243-AL1/39-ST1A 110.0 | 9 | 0.1188 | 0.39 | 0.645 | ol | 243 | 0.00403 | HV
305-AL1/39-ST1A 110.0 | 9.2 | 0.0949 | 0.38 | 0.74 | ol | 305 | 0.00403 | HV
490-AL1/64-ST1A 110.0 | 9.75 | 0.059 | 0.37 | 0.96 | ol | 490 | 0.00403 | HV
679-AL1/86-ST1A 110.0 | 9.95 | 0.042 | 0.36 | 1.15 | ol | 679 | 0.00403 | HV
490-AL1/64-ST1A 220.0 | 10 | 0.059 | 0.285 | 0.96 | ol | 490 | 0.00403 | HV
679-AL1/86-ST1A 220.0 | 11.7 | 0.042 | 0.275 | 1.15 | ol | 679 | 0.00403 | HV
490-AL1/64-ST1A 380.0 | 11 | 0.059 | 0.253 | 0.96 | ol | 490 | 0.00403 | HV
679-AL1/86-ST1A 380.0 | 14.6 | 0.042 | 0.25 | 1.15 | ol | 679 | 0.00403 | HV

## trafo_std_types
| i0_percent | pfe_kw | vkr_percent | sn_mva | vn_lv_kv | vn_hv_kv | vk_percent | shift_degree | vector_group | tap_side | tap_neutral | tap_min | tap_max | tap_step_degree | tap_step_percent | tap_phase_shifter
160 MVA 380/110 kV | 0.06 | 60 | 0.25 | 160 | 110 | 380 | 12.2 | 0 | Yy0 | hv | 0 | -9 | 9 | 0 | 1.5 | FALSE
100 MVA 220/110 kV | 0.06 | 55 | 0.26 | 100 | 110 | 220 | 12 | 0 | Yy0 | hv | 0 | -9 | 9 | 0 | 1.5 | FALSE
63 MVA 110/20 kV | 0.04 | 22 | 0.32 | 63 | 20 | 110 | 18 | 150 | YNd5 | hv | 0 | -9 | 9 | 0 | 1.5 | FALSE
40 MVA 110/20 kV | 0.05 | 18 | 0.34 | 40 | 20 | 110 | 16.2 | 150 | YNd5 | hv | 0 | -9 | 9 | 0 | 1.5 | FALSE
25 MVA 110/20 kV | 0.07 | 14 | 0.41 | 25 | 20 | 110 | 12 | 150 | YNd5 | hv | 0 | -9 | 9 | 0 | 1.5 | FALSE
63 MVA 110/10 kV | 0.04 | 22 | 0.32 | 63 | 10 | 110 | 18 | 150 | YNd5 | hv | 0 | -9 | 9 | 0 | 1.5 | FALSE
40 MVA 110/10 kV | 0.05 | 18 | 0.34 | 40 | 10 | 110 | 16.2 | 150 | YNd5 | hv | 0 | -9 | 9 | 0 | 1.5 | FALSE
25 MVA 110/10 kV | 0.07 | 14 | 0.41 | 25 | 10 | 110 | 12 | 150 | YNd5 | hv | 0 | -9 | 9 | 0 | 1.5 | FALSE
0.25 MVA 20/0.4 kV | 0.32 | 0.8 | 1.44 | 0.25 | 0.4 | 20 | 6 | 150 | Yzn5 | hv | 0 | -2 | 2 | 0 | 2.5 | FALSE
0.4 MVA 20/0.4 kV | 0.3375 | 1.35 | 1.425 | 0.4 | 0.4 | 20 | 6 | 150 | Dyn5 | hv | 0 | -2 | 2 | 0 | 2.5 | FALSE
0.63 MVA 20/0.4 kV | 0.2619 | 1.65 | 1.206 | 0.63 | 0.4 | 20 | 6 | 150 | Dyn5 | hv | 0 | -2 | 2 | 0 | 2.5 | FALSE
0.25 MVA 10/0.4 kV | 0.24 | 0.6 | 1.2 | 0.25 | 0.4 | 10 | 4 | 150 | Dyn5 | hv | 0 | -2 | 2 | 0 | 2.5 | FALSE
0.4 MVA 10/0.4 kV | 0.2375 | 0.95 | 1.325 | 0.4 | 0.4 | 10 | 4 | 150 | Dyn5 | hv | 0 | -2 | 2 | 0 | 2.5 | FALSE
0.63 MVA 10/0.4 kV | 0.1873 | 1.18 | 1.0794 | 0.63 | 0.4 | 10 | 4 | 150 | Dyn5 | hv | 0 | -2 | 2 | 0 | 2.5 | FALSE

## trafo3w_std_types
| sn_hv_mva | sn_mv_mva | sn_lv_mva | vn_hv_kv | vn_mv_kv | vn_lv_kv | vk_hv_percent | vk_mv_percent | vk_lv_percent | vkr_hv_percent | vkr_mv_percent | vkr_lv_percent | pfe_kw | i0_percent | shift_mv_degree | shift_lv_degree | vector_group | tap_side | tap_neutral | tap_min | tap_max | tap_step_percent
63/25/38 MVA 110/20/10 kV | 63 | 25 | 38 | 110 | 20 | 10 | 10.4 | 10.4 | 10.4 | 0.28 | 0.32 | 0.35 | 35 | 0.89 | 0 | 0 | YN0yn0yn0 | hv | 0 | -10 | 10 | 1.2
63/25/38 MVA 110/10/10 kV | 63 | 25 | 38 | 110 | 10 | 10 | 10.4 | 10.4 | 10.4 | 0.28 | 0.32 | 0.35 | 35 | 0.89 | 0 | 0 | YN0yn0yn0 | hv | 0 | -10 | 10 | 1.2

## fuse_std_types
| fuse_type | i_rated_a | t_avg | t_min | t_total | x_avg | x_min | x_total
HV 100A | HV 100A | 100 | 0 | [10.0, 3.64, 0.854, 0.281, 0.1, 0.0531, 0.022, 0.01] | [10.0, 4.267, 1.21, 0.403, 0.1, 0.058, 0.022, 0.01] | 0 | [300.0, 350.0, 450.0, 550.0, 700.0, 850.0, 1200.0, 1752.0] | [600.0, 700.0, 900.0, 1150.0, 1665.0, 2000.0, 3000.0, 4313.0]
HV 10A | HV 10A | 10 | 0 | [10.0, 1675.0, 0.344, 0.156, 0.1, 0.0417, 0.0171, 0.01] | [10.0, 1.3, 0.3, 0.155, 0.1, 0.0555, 0.023, 0.01] | 0 | [30.0, 32.0, 35.0, 37.0, 39.0, 50.0, 70.0, 88.0] | [60.0, 70.0, 80.0, 87.0, 94.0, 110.0, 150.0, 216.0]
HV 125A | HV 125A | 125 | 0 | [10.0, 1.82, 0.344, 0.1, 0.0467, 0.0269, 0.01] | [10.0, 2.478, 0.426, 0.1, 0.0427, 0.0211, 0.01] | 0 | [375.0, 500.0, 700.0, 925.0, 1200.0, 1500.0, 2341.0] | [750.0, 1000.0, 1500.0, 2200.0, 3000.0, 4000.0, 5765.0]
HV 160A | HV 160A | 160 | 0 | [10.0, 4.15, 1.03, 0.198, 0.1, 0.051, 0.0172, 0.01] | [10.0, 2.3, 0.734, 0.274, 0.1, 0.046, 0.0177, 0.01] | 0 | [480.0, 550.0, 700.0, 1000.0, 1260.0, 1600.0, 2500.0, 3227.0] | [960.0, 1300.0, 1700.0, 2200.0, 2996.0, 4000.0, 6000.0, 7946.0]
HV 16A | HV 16A | 16 | 0 | [10.0, 0.352, 0.164, 0.1, 0.0649, 0.0342, 0.01] | [10.0, 2.34, 0.722, 0.181, 0.1, 0.055, 0.0296, 0.01] | 0 | [48.0, 60.0, 65.0, 71.0, 80.0, 100.0, 162.0] | [96.0, 110.0, 125.0, 150.0, 168.0, 200.0, 250.0, 398.0]
HV 200A | HV 200A | 200 | 0 | [10.0, 4.267, 1.21, 0.403, 0.1, 0.058, 0.022, 0.01] | [10.0, 3.73, 1.654, 0.328, 0.1, 0.0531, 0.019, 0.01] | 0 | [600.0, 700.0, 900.0, 1150.0, 1665.0, 2000.0, 3000.0, 4313.0] | [1200.0, 1500.0, 1800.0, 2700.0, 3960.0, 5000.0, 7500.0, 10620.0]
HV 20A | HV 20A | 20 | 0 | [10.0, 1.3, 0.3, 0.155, 0.1, 0.0555, 0.023, 0.01] | [10.0, 1.3, 0.161, 0.1, 0.0611, 0.0399, 0.0141, 0.01] | 0 | [60.0, 70.0, 80.0, 87.0, 94.0, 110.0, 150.0, 216.0] | [120.0, 150.0, 200.0, 223.0, 260.0, 300.0, 450.0, 532.0]
HV 25A | HV 25A | 25 | 0 | [10.0, 2.512, 0.833, 0.299, 0.1, 0.0372, 0.0223, 0.01] | [10.0, 3.125, 0.597, 0.198, 0.1, 0.0378, 0.022, 0.01] | 0 | [75.0, 82.0, 90.0, 100.0, 124.0, 170.0, 200.0, 289.0] | [150.0, 170.0, 210.0, 250.0, 294.0, 400.0, 500.0, 711.0]
HV 31.5A | HV 31.5A | 31.5 | 0 | [10.0, 2.34, 0.722, 0.181, 0.1, 0.055, 0.0296, 0.01] | [10.0, 2.84, 0.368, 0.164, 0.1, 0.0621, 0.0378, 0.0195, 0.01] | 0 | [95.0, 110.0, 125.0, 150.0, 165.0, 200.0, 250.0, 390.0] | [189.0, 220.0, 300.0, 350.0, 393.0, 450.0, 530.0, 700.0, 960.0]
HV 40A | HV 40A | 40 | 0 | [10.0, 1.3, 0.161, 0.1, 0.0611, 0.0399, 0.0141, 0.01] | [10.0, 2.05, 0.369, 0.198, 0.1, 0.051, 0.0298, 0.01] | 0 | [120.0, 150.0, 200.0, 223.0, 260.0, 300.0, 450.0, 532.0] | [240.0, 300.0, 400.0, 450.0, 530.0, 650.0, 800.0, 1311.0]
HV 50A | HV 50A | 50 | 0 | [10.0, 3.215, 0.597, 0.198, 0.1, 0.0378, 0.022, 0.01] | [10.0, 3.64, 0.854, 0.281, 0.1, 0.0531, 0.022, 0.01] | 0 | [150.0, 170.0, 210.0, 250.0, 294.0, 400.0, 500.0, 711.0] | [300.0, 350.0, 450.0, 550.0, 700.0, 850.0, 1200.0, 1752.0]
HV 6.3A | HV 6.3A | 6.3 | 0 | [10.0, 1.39, 0.344, 0.168, 0.1, 0.056, 0.0263, 0.01] | [10.0, 1.711, 0.516, 0.198, 0.1, 0.0634, 0.0303, 0.01] | 0 | [19.0, 19.5, 20.4, 20.8, 22.0, 25.0, 32.0, 48.0] | [38.0, 40.0, 43.0, 48.0, 53.0, 60.0, 75.0, 118.0]
HV 63A | HV 63A | 63 | 0 | [10.0, 2.84, 0.368, 0.164, 0.1, 0.0621, 0.0378, 0.0195, 0.01] | [10.0, 1.82, 0.344, 0.1, 0.0467, 0.0269, 0.01] | 0 | [189.0, 220.0, 300.0, 350.0, 393.0, 450.0, 530.0, 700.0, 961.0] | [378.0, 500.0, 700.0, 934.0, 1200.0, 1500.0, 2366.0]
HV 80A | HV 80A | 80 | 0 | [10.0, 2.05, 0.369, 0.198, 0.1, 0.051, 0.0298, 0.01] | [10.0, 4.15, 1.03, 0.198, 0.1, 0.051, 0.0172, 0.01] | 0 | [240.0, 300.0, 400.0, 450.0, 530.0, 650.0, 800.0, 1311.0] | [480.0, 550.0, 700.0, 1000.0, 1260.0, 1600.0, 2500.0, 3227.0]
Siemens NH-1-100 | Siemens NH-1-100 | 100 | [5400.0, 2000.0, 400.0, 20.0, 1.0, 0.2, 0.012, 0.004] | 0 | 0 | [150.0, 190.0, 250.0, 430.0, 900.0, 1250.0, 2700.0, 3600.0] | 0 | 0
Siemens NH-1-125 | Siemens NH-1-125 | 125 | [4800.0, 120.0, 7.0, 0.1, 0.004] | 0 | 0 | [180.0, 400.0, 740.0, 2000.0, 4250.0] | 0 | 0
Siemens NH-1-16 | Siemens NH-1-16 | 16 | [4000.0, 400.0, 2.0, 0.1, 0.04, 0.01] | 0 | 0 | [26.0, 35.0, 75.0, 150.0, 200.0, 300.0] | 0 | 0
Siemens NH-1-160 | Siemens NH-1-160 | 160 | [4800.0, 120.0, 7.0, 0.1, 0.004] | 0 | 0 | [210.0, 500.0, 900.0, 2300.0, 5000.0] | 0 | 0
Siemens NH-1-25 | Siemens NH-1-25 | 25 | [4000.0, 1000.0, 10.0, 0.2, 0.02, 0.01] | 0 | 0 | [40.0, 50.0, 100.0, 210.0, 400.0, 500.0] | 0 | 0
Siemens NH-1-50 | Siemens NH-1-50 | 50 | [4000.0, 40.0, 4.0, 1.0, 0.02, 0.01] | 0 | 0 | [86.0, 200.0, 300.0, 400.0, 1000.0, 1280.0] | 0 | 0
Siemens NH-1-63 | Siemens NH-1-63 | 63 | [4000.0, 100.0, 10.0, 2.0, 0.04, 0.01] | 0 | 0 | [100.0, 200.0, 300.0, 400.0, 1000.0, 1500.0] | 0 | 0
Siemens NH-1-80 | Siemens NH-1-80 | 80 | [4800.0, 120.0, 7.0, 0.1, 0.01] | 0 | 0 | [150.58, 250.0, 450.0, 1150.0, 2470.0] | 0 | 0
Siemens NH-2-1000 | Siemens NH-2-1000 | 1000 | [4800.0, 120.0, 7.0, 0.1, 0.004] | 0 | 0 | [1900.0, 3500.0, 8400.0, 24000.0, 52000.0] | 0 | 0
Siemens NH-2-200 | Siemens NH-2-200 | 200 | [4800.0, 120.0, 7.0, 0.1, 0.004] | 0 | 0 | [280.0, 650.0, 1200.0, 3000.0, 7000.0] | 0 | 0
Siemens NH-2-224 | Siemens NH-2-224 | 224 | [4800.0, 120.0, 7.0, 0.2, 0.04, 0.004] | 0 | 0 | [400.0, 750.0, 1453.0, 3025.0, 4315.0, 7600.0] | 0 | 0
Siemens NH-2-250 | Siemens NH-2-250 | 250 | [4800.0, 120.0, 7.0, 0.1, 0.004] | 0 | 0 | [450.0, 800.0, 1650.0, 4000.0, 8500.0] | 0 | 0
Siemens NH-2-315 | Siemens NH-2-315 | 315 | [4800.0, 120.0, 7.0, 0.1, 0.004] | 0 | 0 | [550.0, 920.0, 1900.0, 5000.0, 11000.0] | 0 | 0
Siemens NH-2-355 | Siemens NH-2-355 | 355 | [4800.0, 120.0, 6.0, 0.1, 0.004] | 0 | 0 | [650.0, 1116.27, 2350.0, 5840.0, 12790.0] | 0 | 0
Siemens NH-2-400 | Siemens NH-2-400 | 400 | [4800.0, 120.0, 7.0, 0.1, 0.004] | 0 | 0 | [720.0, 1350.0, 2800.0, 6500.0, 15000.0] | 0 | 0
Siemens NH-2-425 | Siemens NH-2-425 | 425 | [4800.0, 120.0, 7.0, 0.1, 0.004] | 0 | 0 | [850.0, 1500.0, 3050.0, 7500.0, 16500.0] | 0 | 0
Siemens NH-2-630 | Siemens NH-2-630 | 630 | [4800.0, 120.0, 7.0, 0.1, 0.004] | 0 | 0 | [1200.0, 2000.0, 4800.0, 12000.0, 26000.0] | 0 | 0

## dtypes
| element | column | dtype
0 | bus | name | object
1 | bus | vn_kv | float64
2 | bus | type | object
3 | bus | zone | object
4 | bus | in_service | bool
5 | load | name | object
6 | load | bus | uint32
7 | load | p_mw | float64
8 | load | q_mvar | float64
9 | load | const_z_percent | float64
10 | load | const_i_percent | float64
11 | load | sn_mva | float64
12 | load | scaling | float64
13 | load | in_service | bool
14 | load | type | object
15 | ext_grid | name | object
16 | ext_grid | bus | uint32
17 | ext_grid | vm_pu | float64
18 | ext_grid | va_degree | float64
19 | ext_grid | slack_weight | float64
20 | ext_grid | in_service | bool
21 | line | name | object
22 | line | std_type | object
23 | line | from_bus | uint32
24 | line | to_bus | uint32
25 | line | length_km | float64
26 | line | r_ohm_per_km | float64
27 | line | x_ohm_per_km | float64
28 | line | c_nf_per_km | float64
29 | line | g_us_per_km | float64
30 | line | max_i_ka | float64
31 | line | df | float64
32 | line | parallel | uint32
33 | line | type | object
34 | line | in_service | bool
35 | trafo | name | object
36 | trafo | std_type | object
37 | trafo | hv_bus | uint32
38 | trafo | lv_bus | uint32
39 | trafo | sn_mva | float64
40 | trafo | vn_hv_kv | float64
41 | trafo | vn_lv_kv | float64
42 | trafo | vk_percent | float64
43 | trafo | vkr_percent | float64
44 | trafo | pfe_kw | float64
45 | trafo | i0_percent | float64
46 | trafo | shift_degree | float64
47 | trafo | tap_side | object
48 | trafo | tap_neutral | int32
49 | trafo | tap_min | int32
50 | trafo | tap_max | int32
51 | trafo | tap_step_percent | float64
52 | trafo | tap_step_degree | float64
53 | trafo | tap_pos | int32
54 | trafo | tap_phase_shifter | bool
55 | trafo | parallel | uint32
56 | trafo | df | float64
57 | trafo | in_service | bool
58 | line_geodata | coords | object
59 | bus_geodata | x | float64
60 | bus_geodata | y | float64
61 | bus_geodata | coords | object

## parameters
| version | format_version | converged | OPF_converged | name | f_hz | sn_mva
0 | 2.14.6 | 2.14.0 | FALSE | FALSE |  | 50 | 1