## bus
| name | vn_kv | type | zone | in_service
0 | bus_LV_355-29_0_3_node_0 | 0.4 | n |  | TRUE
1 | bus_LV_355-29_0_3_node_1 | 0.4 | n |  | TRUE
2 | bus_LV_355-29_0_3_node_2 | 0.4 | n |  | TRUE
3 | bus_LV_355-29_0_3_node_5 | 0.4 | n |  | TRUE
4 | bus_LV_355-29_0_3_node_3 | 0.4 | n |  | TRUE
5 | bus_LV_355-29_0_3_node_4 | 0.4 | n |  | TRUE
6 | bus_LV_355-29_0_3_node_6 | 0.4 | n |  | TRUE
7 | bus_LV_355-29_0_3_node_28 | 0.4 | n |  | TRUE
8 | bus_LV_355-29_0_3_node_9 | 0.4 | n |  | TRUE
9 | bus_LV_355-29_0_3_node_32 | 0.4 | n |  | TRUE
10 | bus_LV_355-29_0_3_node_25 | 0.4 | n |  | TRUE
11 | bus_LV_355-29_0_3_node_7 | 0.4 | n |  | TRUE
12 | bus_LV_355-29_0_3_node_8 | 0.4 | n |  | TRUE
13 | bus_LV_355-29_0_3_node_10 | 0.4 | n |  | TRUE
14 | bus_LV_355-29_0_3_node_11 | 0.4 | n |  | TRUE
15 | bus_LV_355-29_0_3_node_12 | 0.4 | n |  | TRUE
16 | bus_LV_355-29_0_3_node_29 | 0.4 | n |  | TRUE
17 | bus_LV_355-29_0_3_node_31 | 0.4 | n |  | TRUE
18 | bus_LV_355-29_0_3_node_13 | 0.4 | n |  | TRUE
19 | bus_LV_355-29_0_3_node_14 | 0.4 | n |  | TRUE
20 | bus_LV_355-29_0_3_node_16 | 0.4 | n |  | TRUE
21 | bus_LV_355-29_0_3_node_15 | 0.4 | n |  | TRUE
22 | bus_LV_355-29_0_3_node_17 | 0.4 | n |  | TRUE
23 | bus_LV_355-29_0_3_node_18 | 0.4 | n |  | TRUE
24 | bus_LV_355-29_0_3_node_27 | 0.4 | n |  | TRUE
25 | bus_LV_355-29_0_3_node_33 | 0.4 | n |  | TRUE
26 | bus_LV_355-29_0_3_node_78 | 0.4 | n |  | TRUE
27 | bus_LV_355-29_0_3_node_76 | 0.4 | n |  | TRUE
28 | bus_LV_355-29_0_3_node_19 | 0.4 | n |  | TRUE
29 | bus_LV_355-29_0_3_node_20 | 0.4 | n |  | TRUE
30 | bus_LV_355-29_0_3_node_21 | 0.4 | n |  | TRUE
31 | bus_LV_355-29_0_3_node_22 | 0.4 | n |  | TRUE
32 | bus_LV_355-29_0_3_node_46 | 0.4 | n |  | TRUE
33 | bus_LV_355-29_0_3_node_26 | 0.4 | n |  | TRUE
34 | bus_LV_355-29_0_3_node_38 | 0.4 | n |  | TRUE
35 | bus_LV_355-29_0_3_node_39 | 0.4 | n |  | TRUE
36 | bus_LV_355-29_0_3_node_40 | 0.4 | n |  | TRUE
37 | bus_LV_355-29_0_3_node_41 | 0.4 | n |  | TRUE
38 | bus_LV_355-29_0_3_node_42 | 0.4 | n |  | TRUE
39 | bus_LV_355-29_0_3_node_85 | 0.4 | n |  | TRUE
40 | bus_LV_355-29_0_3_node_57 | 0.4 | n |  | TRUE
41 | bus_LV_355-29_0_3_node_43 | 0.4 | n |  | TRUE
42 | bus_LV_355-29_0_3_node_44 | 0.4 | n |  | TRUE
43 | bus_LV_355-29_0_3_node_45 | 0.4 | n |  | TRUE
44 | bus_LV_355-29_0_3_node_47 | 0.4 | n |  | TRUE
45 | bus_LV_355-29_0_3_node_50 | 0.4 | n |  | TRUE
46 | bus_LV_355-29_0_3_node_89 | 0.4 | n |  | TRUE
47 | bus_LV_355-29_0_3_node_48 | 0.4 | n |  | TRUE
48 | bus_LV_355-29_0_3_node_51 | 0.4 | n |  | TRUE
49 | bus_LV_355-29_0_3_node_90 | 0.4 | n |  | TRUE
50 | bus_LV_355-29_0_3_node_49 | 0.4 | n |  | TRUE
51 | bus_LV_355-29_0_3_node_84 | 0.4 | n |  | TRUE
52 | bus_LV_355-29_0_3_node_81 | 0.4 | n |  | TRUE
53 | bus_LV_355-29_0_3_node_80 | 0.4 | n |  | TRUE
54 | bus_LV_355-29_0_3_node_79 | 0.4 | n |  | TRUE
55 | bus_LV_355-29_0_3_node_52 | 0.4 | n |  | TRUE
56 | bus_LV_355-29_0_3_node_88 | 0.4 | n |  | TRUE
57 | bus_LV_355-29_0_3_node_53 | 0.4 | n |  | TRUE
58 | bus_LV_355-29_0_3_node_82 | 0.4 | n |  | TRUE
59 | bus_LV_355-29_0_3_node_83 | 0.4 | n |  | TRUE
60 | bus_LV_355-29_0_3_node_54 | 0.4 | n |  | TRUE
61 | bus_LV_355-29_0_3_node_55 | 0.4 | n |  | TRUE
62 | bus_LV_355-29_0_3_node_56 | 0.4 | n |  | TRUE
63 | bus_LV_355-29_0_3_node_60 | 0.4 | n |  | TRUE
64 | bus_LV_355-29_0_3_node_58 | 0.4 | n |  | TRUE
65 | bus_LV_355-29_0_3_node_59 | 0.4 | n |  | TRUE
66 | bus_LV_355-29_0_3_node_66 | 0.4 | n |  | TRUE
67 | bus_LV_355-29_0_3_node_61 | 0.4 | n |  | TRUE
68 | bus_LV_355-29_0_3_node_62 | 0.4 | n |  | TRUE
69 | bus_LV_355-29_0_3_node_64 | 0.4 | n |  | TRUE
70 | bus_LV_355-29_0_3_node_63 | 0.4 | n |  | TRUE
71 | bus_LV_355-29_0_3_node_65 | 0.4 | n |  | TRUE
72 | bus_LV_355-29_0_3_node_67 | 0.4 | n |  | TRUE
73 | bus_LV_355-29_0_3_node_68 | 0.4 | n |  | TRUE
74 | bus_LV_355-29_0_3_node_87 | 0.4 | n |  | TRUE
75 | bus_LV_355-29_0_3_node_69 | 0.4 | n |  | TRUE
76 | bus_LV_355-29_0_3_node_86 | 0.4 | n |  | TRUE
77 | bus_LV_355-29_0_3_node_24 | 0.4 | n |  | TRUE
78 | bus_LV_355-29_0_3_node_23 | 0.4 | n |  | TRUE
79 | bus_LV_355-29_0_3_node_35 | 0.4 | n |  | TRUE
80 | bus_LV_355-29_0_3_node_37 | 0.4 | n |  | TRUE
81 | bus_LV_355-29_0_3_node_36 | 0.4 | n |  | TRUE
82 | bus_LV_355-29_0_3_node_34 | 0.4 | n |  | TRUE
83 | bus_LV_355-29_0_3_node_70 | 0.4 | n |  | TRUE
84 | bus_LV_355-29_0_3_node_71 | 0.4 | n |  | TRUE
85 | bus_LV_355-29_0_3_node_73 | 0.4 | n |  | TRUE
86 | bus_LV_355-29_0_3_node_72 | 0.4 | n |  | TRUE
87 | bus_LV_355-29_0_3_node_74 | 0.4 | n |  | TRUE
88 | bus_LV_355-29_0_3_node_75 | 0.4 | n |  | TRUE
89 | bus_MV_55_0_node_65 | 20 | n |  | TRUE

## load
| name | bus | p_mw | q_mvar | const_z_percent | const_i_percent | sn_mva | scaling | in_service | type
0 | LV_355-29_0_3_load_0 | 0 | 0.00062633 | 0.00015697 | 0 | 0 |  | 1 | TRUE | wye
1 | LV_355-29_0_3_load_2 | 2 | 7.3156e-05 | 1.8335e-05 | 0 | 0 |  | 1 | TRUE | wye
2 | LV_355-29_0_3_load_3 | 4 | 0.00053226 | 0.0001334 | 0 | 0 |  | 1 | TRUE | wye
3 | LV_355-29_0_3_load_4 | 5 | 0.00023898 | 5.9895e-05 | 0 | 0 |  | 1 | TRUE | wye
4 | LV_355-29_0_3_load_9 | 8 | 0.00010406 | 2.6079e-05 | 0 | 0 |  | 1 | TRUE | wye
5 | LV_355-29_0_3_load_32 | 9 | 0.00068116 | 0.00017072 | 0 | 0 |  | 1 | TRUE | wye
6 | LV_355-29_0_3_load_7 | 11 | 0.00014017 | 3.5129e-05 | 0 | 0 |  | 1 | TRUE | wye
7 | LV_355-29_0_3_load_8 | 12 | 0.00053443 | 0.00013394 | 0 | 0 |  | 1 | TRUE | wye
8 | LV_355-29_0_3_load_10 | 13 | 0.00010871 | 2.7245e-05 | 0 | 0 |  | 1 | TRUE | wye
9 | LV_355-29_0_3_load_11 | 14 | 6.8473e-05 | 1.7161e-05 | 0 | 0 |  | 1 | TRUE | wye
10 | LV_355-29_0_3_load_12 | 15 | 0.00042404 | 0.00010628 | 0 | 0 |  | 1 | TRUE | wye
11 | LV_355-29_0_3_load_29 | 16 | 6.6055e-05 | 1.6555e-05 | 0 | 0 |  | 1 | TRUE | wye
12 | LV_355-29_0_3_load_31 | 17 | 0.00051009 | 0.00012784 | 0 | 0 |  | 1 | TRUE | wye
13 | LV_355-29_0_3_load_13 | 18 | 0.0011781 | 0.00029526 | 0 | 0 |  | 1 | TRUE | wye
14 | LV_355-29_0_3_load_14 | 19 | 0.00034936 | 8.7558e-05 | 0 | 0 |  | 1 | TRUE | wye
15 | LV_355-29_0_3_load_16 | 20 | 0.00050087 | 0.00012553 | 0 | 0 |  | 1 | TRUE | wye
16 | LV_355-29_0_3_load_17 | 22 | 0.00029484 | 7.3894e-05 | 0 | 0 |  | 1 | TRUE | wye
17 | LV_355-29_0_3_load_27 | 24 | 0.00022908 | 5.7413e-05 | 0 | 0 |  | 1 | TRUE | wye
18 | LV_355-29_0_3_load_33 | 25 | 0.00016186 | 4.0565e-05 | 0 | 0 |  | 1 | TRUE | wye
19 | LV_355-29_0_3_load_78 | 26 | 0.00019126 | 4.7935e-05 | 0 | 0 |  | 1 | TRUE | wye
20 | LV_355-29_0_3_load_19 | 28 | 0.0014492 | 0.00036321 | 0 | 0 |  | 1 | TRUE | wye
21 | LV_355-29_0_3_load_20 | 29 | 0.0012962 | 0.00032485 | 0 | 0 |  | 1 | TRUE | wye
22 | LV_355-29_0_3_load_22 | 31 | 0.0048513 | 0.0012159 | 0 | 0 |  | 1 | TRUE | wye
23 | LV_355-29_0_3_load_26 | 33 | 0.0029552 | 0.00074065 | 0 | 0 |  | 1 | TRUE | wye
24 | LV_355-29_0_3_load_38 | 34 | 0.097165 | 0.024352 | 0 | 0 |  | 1 | TRUE | wye
25 | LV_355-29_0_3_load_39 | 35 | 0.020383 | 0.0051086 | 0 | 0 |  | 1 | TRUE | wye
26 | LV_355-29_0_3_load_40 | 36 | 0.047136 | 0.011813 | 0 | 0 |  | 1 | TRUE | wye
27 | LV_355-29_0_3_load_42 | 38 | 0.046441 | 0.011639 | 0 | 0 |  | 1 | TRUE | wye
28 | LV_355-29_0_3_load_57 | 40 | 0.0047093 | 0.0011803 | 0 | 0 |  | 1 | TRUE | wye
29 | LV_355-29_0_3_load_43 | 41 | 0.0079188 | 0.0019847 | 0 | 0 |  | 1 | TRUE | wye
30 | LV_355-29_0_3_load_44 | 42 | 0.0031998 | 0.00080195 | 0 | 0 |  | 1 | TRUE | wye
31 | LV_355-29_0_3_load_89 | 46 | 0.0052613 | 0.0013186 | 0 | 0 |  | 1 | TRUE | wye
32 | LV_355-29_0_3_load_90 | 49 | 0.0052608 | 0.0013185 | 0 | 0 |  | 1 | TRUE | wye
33 | LV_355-29_0_3_load_84 | 51 | 0.0065707 | 0.0016468 | 0 | 0 |  | 1 | TRUE | wye
34 | LV_355-29_0_3_load_81 | 52 | 0.0024702 | 0.0006191 | 0 | 0 |  | 1 | TRUE | wye
35 | LV_355-29_0_3_load_80 | 53 | 0.0018901 | 0.0004737 | 0 | 0 |  | 1 | TRUE | wye
36 | LV_355-29_0_3_load_79 | 54 | 0.0019446 | 0.00048736 | 0 | 0 |  | 1 | TRUE | wye
37 | LV_355-29_0_3_load_88 | 56 | 0.0059331 | 0.001487 | 0 | 0 |  | 1 | TRUE | wye
38 | LV_355-29_0_3_load_82 | 58 | 0.0067049 | 0.0016804 | 0 | 0 |  | 1 | TRUE | wye
39 | LV_355-29_0_3_load_83 | 59 | 0.0025065 | 0.0006282 | 0 | 0 |  | 1 | TRUE | wye
40 | LV_355-29_0_3_load_54 | 60 | 0.0058226 | 0.0014593 | 0 | 0 |  | 1 | TRUE | wye
41 | LV_355-29_0_3_load_55 | 61 | 0.0058529 | 0.0014669 | 0 | 0 |  | 1 | TRUE | wye
42 | LV_355-29_0_3_load_58 | 64 | 0.0049105 | 0.0012307 | 0 | 0 |  | 1 | TRUE | wye
43 | LV_355-29_0_3_load_59 | 65 | 0.015475 | 0.0038784 | 0 | 0 |  | 1 | TRUE | wye
44 | LV_355-29_0_3_load_61 | 67 | 0.00090134 | 0.0002259 | 0 | 0 |  | 1 | TRUE | wye
45 | LV_355-29_0_3_load_62 | 68 | 0.0001811 | 4.5388e-05 | 0 | 0 |  | 1 | TRUE | wye
46 | LV_355-29_0_3_load_64 | 69 | 0.0080571 | 0.0020193 | 0 | 0 |  | 1 | TRUE | wye
47 | LV_355-29_0_3_load_68 | 73 | 0.0040034 | 0.0010033 | 0 | 0 |  | 1 | TRUE | wye
48 | LV_355-29_0_3_load_87 | 74 | 0.014571 | 0.0036519 | 0 | 0 |  | 1 | TRUE | wye
49 | LV_355-29_0_3_load_69 | 75 | 0.0027754 | 0.00069558 | 0 | 0 |  | 1 | TRUE | wye
50 | LV_355-29_0_3_load_86 | 76 | 0.0066844 | 0.0016753 | 0 | 0 |  | 1 | TRUE | wye
51 | LV_355-29_0_3_load_24 | 77 | 0.0010624 | 0.00026626 | 0 | 0 |  | 1 | TRUE | wye
52 | LV_355-29_0_3_load_23 | 78 | 0.00012796 | 3.207e-05 | 0 | 0 |  | 1 | TRUE | wye
53 | LV_355-29_0_3_load_35 | 79 | 0.00010553 | 2.6448e-05 | 0 | 0 |  | 1 | TRUE | wye
54 | LV_355-29_0_3_load_37 | 80 | 0.00050281 | 0.00012602 | 0 | 0 |  | 1 | TRUE | wye
55 | LV_355-29_0_3_load_36 | 81 | 0.00054395 | 0.00013633 | 0 | 0 |  | 1 | TRUE | wye
56 | LV_355-29_0_3_load_34 | 82 | 0.00072314 | 0.00018124 | 0 | 0 |  | 1 | TRUE | wye
57 | LV_355-29_0_3_load_70 | 83 | 0.00029996 | 7.5177e-05 | 0 | 0 |  | 1 | TRUE | wye
58 | LV_355-29_0_3_load_73 | 85 | 0.00032478 | 8.1396e-05 | 0 | 0 |  | 1 | TRUE | wye
59 | LV_355-29_0_3_load_74 | 87 | 0.00054034 | 0.00013542 | 0 | 0 |  | 1 | TRUE | wye
60 | LV_355-29_0_3_load_75 | 88 | 0.00064188 | 0.00016087 | 0 | 0 |  | 1 | TRUE | wye

## ext_grid
| name | bus | vm_pu | va_degree | slack_weight | in_service
0 |  | 34 | 1 | 0 | 1 | TRUE

## line
| name | std_type | from_bus | to_bus | length_km | r_ohm_per_km | x_ohm_per_km | c_nf_per_km | g_us_per_km | max_i_ka | df | parallel | type | in_service
0 | LV_355-29_0_3_line_0 |  | 0 | 1 | 0.044485 | 0.125 | 0.08 | 261 | 0 | 0.364 | 1 | 1 | cs | TRUE
1 | LV_355-29_0_3_line_1 |  | 1 | 2 | 0.016938 | 0.125 | 0.08 | 261 | 0 | 0.364 | 1 | 1 | cs | TRUE
2 | LV_355-29_0_3_line_2 |  | 2 | 3 | 0.017065 | 0.125 | 0.08 | 261 | 0 | 0.364 | 1 | 1 | cs | TRUE
3 | LV_355-29_0_3_line_3 |  | 3 | 4 | 0.012526 | 0.125 | 0.08 | 261 | 0 | 0.364 | 1 | 1 | cs | TRUE
4 | LV_355-29_0_3_line_4 |  | 4 | 5 | 9.6067e-05 | 0.125 | 0.08 | 261 | 0 | 0.364 | 1 | 1 | cs | TRUE
5 | LV_355-29_0_3_line_5 |  | 5 | 6 | 0.025087 | 0.125 | 0.08 | 261 | 0 | 0.364 | 1 | 1 | cs | TRUE
6 | LV_355-29_0_3_line_6 |  | 6 | 7 | 0.006916 | 0.125 | 0.08 | 261 | 0 | 0.364 | 1 | 1 | cs | TRUE
7 | LV_355-29_0_3_line_7 |  | 6 | 8 | 0.011039 | 0.125 | 0.08 | 261 | 0 | 0.364 | 1 | 1 | cs | TRUE
8 | LV_355-29_0_3_line_8 |  | 7 | 9 | 0.059272 | 0.125 | 0.08 | 261 | 0 | 0.364 | 1 | 1 | cs | TRUE
9 | LV_355-29_0_3_line_9 |  | 7 | 10 | 0.034814 | 0.125 | 0.08 | 261 | 0 | 0.364 | 1 | 1 | cs | TRUE
10 | LV_355-29_0_3_line_10 |  | 8 | 11 | 0.0021595 | 0.125 | 0.08 | 261 | 0 | 0.364 | 1 | 1 | cs | TRUE
11 | LV_355-29_0_3_line_11 |  | 9 | 25 | 0.0013752 | 0.125 | 0.08 | 261 | 0 | 0.364 | 1 | 1 | cs | TRUE
12 | LV_355-29_0_3_line_12 |  | 10 | 24 | 0.030516 | 0.125 | 0.08 | 261 | 0 | 0.364 | 1 | 1 | cs | TRUE
13 | LV_355-29_0_3_line_13 |  | 10 | 78 | 0.010494 | 0.125 | 0.08 | 261 | 0 | 0.364 | 1 | 1 | cs | TRUE
14 | LV_355-29_0_3_line_14 |  | 11 | 12 | 0.016959 | 0.125 | 0.08 | 261 | 0 | 0.364 | 1 | 1 | cs | TRUE
15 | LV_355-29_0_3_line_15 |  | 12 | 13 | 0.012757 | 0.125 | 0.08 | 261 | 0 | 0.364 | 1 | 1 | cs | TRUE
16 | LV_355-29_0_3_line_16 |  | 13 | 14 | 0.0073711 | 0.125 | 0.08 | 261 | 0 | 0.364 | 1 | 1 | cs | TRUE
17 | LV_355-29_0_3_line_17 |  | 14 | 15 | 0.013604 | 0.125 | 0.08 | 261 | 0 | 0.364 | 1 | 1 | cs | TRUE
18 | LV_355-29_0_3_line_18 |  | 15 | 16 | 0.0014575 | 0.125 | 0.08 | 261 | 0 | 0.364 | 1 | 1 | cs | TRUE
19 | LV_355-29_0_3_line_19 |  | 16 | 17 | 0.070433 | 0.125 | 0.08 | 261 | 0 | 0.364 | 1 | 1 | cs | TRUE
20 | LV_355-29_0_3_line_20 |  | 17 | 79 | 0.0095929 | 0.125 | 0.08 | 261 | 0 | 0.364 | 1 | 1 | cs | TRUE
21 | LV_355-29_0_3_line_21 |  | 18 | 19 | 0.010196 | 0.125 | 0.08 | 261 | 0 | 0.364 | 1 | 1 | cs | TRUE
22 | LV_355-29_0_3_line_22 |  | 19 | 20 | 0.012299 | 0.125 | 0.08 | 261 | 0 | 0.364 | 1 | 1 | cs | TRUE
23 | LV_355-29_0_3_line_23 |  | 20 | 24 | 0.014399 | 0.125 | 0.08 | 261 | 0 | 0.364 | 1 | 1 | cs | TRUE
24 | LV_355-29_0_3_line_24 |  | 21 | 22 | 0.002162 | 0.125 | 0.08 | 261 | 0 | 0.364 | 1 | 1 | cs | TRUE
25 | LV_355-29_0_3_line_25 |  | 21 | 23 | 0.052808 | 0.125 | 0.08 | 261 | 0 | 0.364 | 1 | 1 | cs | TRUE
26 | LV_355-29_0_3_line_26 |  | 22 | 25 | 0.017184 | 0.125 | 0.08 | 261 | 0 | 0.364 | 1 | 1 | cs | TRUE
27 | LV_355-29_0_3_line_27 |  | 23 | 26 | 0.012346 | 0.125 | 0.08 | 261 | 0 | 0.364 | 1 | 1 | cs | TRUE
28 | LV_355-29_0_3_line_28 |  | 26 | 27 | 0.39318 | 0.125 | 0.08 | 261 | 0 | 0.364 | 1 | 1 | cs | TRUE
29 | LV_355-29_0_3_line_29 |  | 27 | 85 | 0.022901 | 0.125 | 0.08 | 261 | 0 | 0.364 | 1 | 1 | cs | TRUE
30 | LV_355-29_0_3_line_30 |  | 27 | 87 | 0.015509 | 0.125 | 0.08 | 261 | 0 | 0.364 | 1 | 1 | cs | TRUE
31 | LV_355-29_0_3_line_31 |  | 28 | 29 | 0.021858 | 0.125 | 0.08 | 261 | 0 | 0.364 | 1 | 1 | cs | TRUE
32 | LV_355-29_0_3_line_32 |  | 28 | 30 | 0.085389 | 0.125 | 0.08 | 261 | 0 | 0.364 | 1 | 1 | cs | TRUE
33 | LV_355-29_0_3_line_33 |  | 29 | 31 | 0.025993 | 0.125 | 0.08 | 261 | 0 | 0.364 | 1 | 1 | cs | TRUE
34 | LV_355-29_0_3_line_34 |  | 30 | 32 | 0.49441 | 0.125 | 0.08 | 261 | 0 | 0.364 | 1 | 1 | cs | TRUE
35 | LV_355-29_0_3_line_35 |  | 31 | 33 | 0.028239 | 0.125 | 0.08 | 261 | 0 | 0.364 | 1 | 1 | cs | TRUE
36 | LV_355-29_0_3_line_36 |  | 32 | 37 | 0.11165 | 0.125 | 0.08 | 261 | 0 | 0.364 | 1 | 1 | cs | TRUE
37 | LV_355-29_0_3_line_37 |  | 33 | 77 | 0.031299 | 0.125 | 0.08 | 261 | 0 | 0.364 | 1 | 1 | cs | TRUE
38 | LV_355-29_0_3_line_38 |  | 34 | 35 | 0.042273 | 0.125 | 0.08 | 261 | 0 | 0.364 | 1 | 1 | cs | TRUE
39 | LV_355-29_0_3_line_39 |  | 34 | 36 | 0.053577 | 0.125 | 0.08 | 261 | 0 | 0.364 | 1 | 2 | cs | TRUE
40 | LV_355-29_0_3_line_40 |  | 35 | 37 | 0.06287 | 0.125 | 0.08 | 261 | 0 | 0.364 | 1 | 1 | cs | TRUE
41 | LV_355-29_0_3_line_41 |  | 36 | 38 | 0.026405 | 0.125 | 0.08 | 261 | 0 | 0.364 | 1 | 1 | cs | TRUE
42 | LV_355-29_0_3_line_42 |  | 37 | 39 | 0.025502 | 0.125 | 0.08 | 261 | 0 | 0.364 | 1 | 1 | cs | TRUE
43 | LV_355-29_0_3_line_43 |  | 38 | 40 | 0.086281 | 0.125 | 0.08 | 261 | 0 | 0.364 | 1 | 1 | cs | TRUE
44 | LV_355-29_0_3_line_44 |  | 39 | 76 | 0.021109 | 0.125 | 0.08 | 261 | 0 | 0.364 | 1 | 1 | cs | TRUE
45 | LV_355-29_0_3_line_45 |  | 39 | 59 | 0.028414 | 0.125 | 0.08 | 261 | 0 | 0.364 | 1 | 1 | cs | TRUE
46 | LV_355-29_0_3_line_46 |  | 40 | 62 | 0.00096152 | 0.125 | 0.08 | 261 | 0 | 0.364 | 1 | 1 | cs | TRUE
47 | LV_355-29_0_3_line_47 |  | 41 | 42 | 0.016076 | 0.125 | 0.08 | 261 | 0 | 0.364 | 1 | 1 | cs | TRUE
48 | LV_355-29_0_3_line_48 |  | 41 | 43 | 0.067325 | 0.125 | 0.08 | 261 | 0 | 0.364 | 1 | 1 | cs | TRUE
49 | LV_355-29_0_3_line_49 |  | 43 | 44 | 0.018414 | 0.125 | 0.08 | 261 | 0 | 0.364 | 1 | 1 | cs | TRUE
50 | LV_355-29_0_3_line_50 |  | 44 | 45 | 0.020247 | 0.125 | 0.08 | 261 | 0 | 0.364 | 1 | 1 | cs | TRUE
51 | LV_355-29_0_3_line_51 |  | 44 | 46 | 0.004703 | 0.125 | 0.08 | 261 | 0 | 0.364 | 1 | 1 | cs | TRUE
52 | LV_355-29_0_3_line_52 |  | 45 | 53 | 0.018102 | 0.125 | 0.08 | 261 | 0 | 0.364 | 1 | 1 | cs | TRUE
53 | LV_355-29_0_3_line_53 |  | 45 | 50 | 0.036017 | 0.125 | 0.08 | 261 | 0 | 0.364 | 1 | 1 | cs | TRUE
54 | LV_355-29_0_3_line_54 |  | 47 | 48 | 0.024106 | 0.125 | 0.08 | 261 | 0 | 0.364 | 1 | 1 | cs | TRUE
55 | LV_355-29_0_3_line_55 |  | 47 | 49 | 0.005641 | 0.125 | 0.08 | 261 | 0 | 0.364 | 1 | 1 | cs | TRUE
56 | LV_355-29_0_3_line_56 |  | 48 | 53 | 0.01954 | 0.125 | 0.08 | 261 | 0 | 0.364 | 1 | 1 | cs | TRUE
57 | LV_355-29_0_3_line_57 |  | 48 | 54 | 0.012654 | 0.125 | 0.08 | 261 | 0 | 0.364 | 1 | 1 | cs | TRUE
58 | LV_355-29_0_3_line_58 |  | 50 | 51 | 0.019614 | 0.125 | 0.08 | 261 | 0 | 0.364 | 1 | 1 | cs | TRUE
59 | LV_355-29_0_3_line_59 |  | 50 | 52 | 0.0098007 | 0.125 | 0.08 | 261 | 0 | 0.364 | 1 | 1 | cs | TRUE
60 | LV_355-29_0_3_line_60 |  | 52 | 57 | 0.027135 | 0.125 | 0.08 | 261 | 0 | 0.364 | 1 | 1 | cs | TRUE
61 | LV_355-29_0_3_line_61 |  | 55 | 56 | 0.027647 | 0.125 | 0.08 | 261 | 0 | 0.364 | 1 | 1 | cs | TRUE
62 | LV_355-29_0_3_line_62 |  | 55 | 57 | 0.082917 | 0.125 | 0.08 | 261 | 0 | 0.364 | 1 | 1 | cs | TRUE
63 | LV_355-29_0_3_line_63 |  | 57 | 58 | 0.020892 | 0.125 | 0.08 | 261 | 0 | 0.364 | 1 | 1 | cs | TRUE
64 | LV_355-29_0_3_line_64 |  | 57 | 59 | 0.0098001 | 0.125 | 0.08 | 261 | 0 | 0.364 | 1 | 1 | cs | TRUE
65 | LV_355-29_0_3_line_65 |  | 60 | 61 | 0.023446 | 0.125 | 0.08 | 261 | 0 | 0.364 | 1 | 1 | cs | TRUE
66 | LV_355-29_0_3_line_66 |  | 61 | 62 | 0.029401 | 0.125 | 0.08 | 261 | 0 | 0.364 | 1 | 1 | cs | TRUE
67 | LV_355-29_0_3_line_67 |  | 62 | 63 | 0.043833 | 0.125 | 0.08 | 261 | 0 | 0.364 | 1 | 1 | cs | TRUE
68 | LV_355-29_0_3_line_68 |  | 63 | 66 | 0.047974 | 0.125 | 0.08 | 261 | 0 | 0.364 | 1 | 1 | cs | TRUE
69 | LV_355-29_0_3_line_69 |  | 63 | 65 | 0.067479 | 0.125 | 0.08 | 261 | 0 | 0.364 | 1 | 1 | cs | TRUE
70 | LV_355-29_0_3_line_70 |  | 64 | 65 | 0.05138 | 0.125 | 0.08 | 261 | 0 | 0.364 | 1 | 1 | cs | TRUE
71 | LV_355-29_0_3_line_71 |  | 66 | 74 | 0.035979 | 0.125 | 0.08 | 261 | 0 | 0.364 | 1 | 1 | cs | TRUE
72 | LV_355-29_0_3_line_72 |  | 67 | 68 | 0.0016408 | 0.125 | 0.08 | 261 | 0 | 0.364 | 1 | 1 | cs | TRUE
73 | LV_355-29_0_3_line_73 |  | 68 | 69 | 0.049911 | 0.125 | 0.08 | 261 | 0 | 0.364 | 1 | 1 | cs | TRUE
74 | LV_355-29_0_3_line_74 |  | 69 | 70 | 0.043389 | 0.125 | 0.08 | 261 | 0 | 0.364 | 1 | 1 | cs | TRUE
75 | LV_355-29_0_3_line_75 |  | 70 | 71 | 0.057609 | 0.125 | 0.08 | 261 | 0 | 0.364 | 1 | 1 | cs | TRUE
76 | LV_355-29_0_3_line_76 |  | 71 | 72 | 0.10988 | 0.125 | 0.08 | 261 | 0 | 0.364 | 1 | 1 | cs | TRUE
77 | LV_355-29_0_3_line_77 |  | 71 | 73 | 0.07795 | 0.125 | 0.08 | 261 | 0 | 0.364 | 1 | 1 | cs | TRUE
78 | LV_355-29_0_3_line_78 |  | 72 | 74 | 0.086924 | 0.125 | 0.08 | 261 | 0 | 0.364 | 1 | 1 | cs | TRUE
79 | LV_355-29_0_3_line_79 |  | 73 | 75 | 0.018873 | 0.125 | 0.08 | 261 | 0 | 0.364 | 1 | 1 | cs | TRUE
80 | LV_355-29_0_3_line_80 |  | 77 | 78 | 0.053972 | 0.125 | 0.08 | 261 | 0 | 0.364 | 1 | 1 | cs | TRUE
81 | LV_355-29_0_3_line_81 |  | 79 | 82 | 0.0059122 | 0.125 | 0.08 | 261 | 0 | 0.364 | 1 | 1 | cs | TRUE
82 | LV_355-29_0_3_line_82 |  | 80 | 81 | 0.051546 | 0.125 | 0.08 | 261 | 0 | 0.364 | 1 | 1 | cs | TRUE
83 | LV_355-29_0_3_line_83 |  | 81 | 82 | 0.018929 | 0.125 | 0.08 | 261 | 0 | 0.364 | 1 | 1 | cs | TRUE
84 | LV_355-29_0_3_line_84 |  | 83 | 84 | 0.019413 | 0.125 | 0.08 | 261 | 0 | 0.364 | 1 | 1 | cs | TRUE
85 | LV_355-29_0_3_line_85 |  | 84 | 85 | 0.024469 | 0.125 | 0.08 | 261 | 0 | 0.364 | 1 | 1 | cs | TRUE
86 | LV_355-29_0_3_line_86 |  | 86 | 87 | 0.017767 | 0.125 | 0.08 | 261 | 0 | 0.364 | 1 | 1 | cs | TRUE
87 | LV_355-29_0_3_line_87 |  | 86 | 88 | 0.018827 | 0.125 | 0.08 | 261 | 0 | 0.364 | 1 | 1 | cs | TRUE

## trafo
| name | std_type | hv_bus | lv_bus | sn_mva | vn_hv_kv | vn_lv_kv | vk_percent | vkr_percent | pfe_kw | i0_percent | shift_degree | tap_side | tap_neutral | tap_min | tap_max | tap_step_percent | tap_step_degree | tap_pos | tap_phase_shifter | parallel | df | in_service
0 | LV_355-29_0_3_trafo_38 | 0.63 MVA 20/0.4 kV | 89 | 34 | 0.63 | 20 | 0.4 | 6 | 1.206 | 1.65 | 0.2619 | 150 | hv | 0 | -2 | 2 | 2.5 | 0 | 0 | FALSE | 1 | 1 | TRUE

## line_geodata
| x0 | y0 | x1 | y1 | x2 | y2 | x3 | y3 | x4 | y4 | x5 | y5 | x6 | y6 | x7 | y7 | x8 | y8 | x9 | y9
0 | 2595578.0004 | 1196136.2326 | 2595572.4317 | 1196135.8811 | 2595565.2191 | 1196137.5541 | 2595553.713 | 1196142.8211 | 2595546.5311 | 1196144.5941 | 2595535.186 | 1196146.1361
1 | 2595578.0004 | 1196136.2326 | 2595573.8248 | 1196124.6074 | 2595572.8348 | 1196120.1302
2 | 2595571.4929 | 1196103.1422 | 2595572.3649 | 1196118.005 | 2595572.8348 | 1196120.1302
3 | 2595571.4929 | 1196103.1422 | 2595571.6209 | 1196091.0801 | 2595571.6041 | 1196090.6171
4 | 2595571.6041 | 1196090.6171 | 2595571.6006 | 1196090.5211
5 | 2595569.5983 | 1196065.5348 | 2595571.1775 | 1196078.8851 | 2595571.6006 | 1196090.5211
6 | 2595568.42 | 1196058.7209 | 2595569.5983 | 1196065.5348
7 | 2595569.5983 | 1196065.5348 | 2595580.5122 | 1196063.881
8 | 2595568.42 | 1196058.7209 | 2595558.2494 | 1196000.3279
9 | 2595568.42 | 1196058.7209 | 2595533.7783 | 1196063.0717
10 | 2595580.5122 | 1196063.881 | 2595582.6473 | 1196063.5575
11 | 2595558.2494 | 1196000.3279 | 2595558.0135 | 1195998.9732
12 | 2595533.7783 | 1196063.0717 | 2595520.2709 | 1196041.2259 | 2595516.1037 | 1196038.78
13 | 2595533.7783 | 1196063.0717 | 2595523.3589 | 1196064.3203
14 | 2595599.1965 | 1196059.9948 | 2595590.8338 | 1196062.3171 | 2595582.6473 | 1196063.5575
15 | 2595599.1965 | 1196059.9948 | 2595611.488 | 1196056.5816
16 | 2595611.488 | 1196056.5816 | 2595618.5903 | 1196054.6093
17 | 2595631.6985 | 1196050.9693 | 2595618.5903 | 1196054.6093
18 | 2595633.1029 | 1196050.5793 | 2595631.6985 | 1196050.9693
19 | 2595633.1029 | 1196050.5793 | 2595641.8959 | 1196053.6411 | 2595649.1864 | 1196054.2137 | 2595701.7477 | 1196042.6903
20 | 2595701.7477 | 1196042.6903 | 2595711.118 | 1196040.636
21 | 2595516.8877 | 1196009.9897 | 2595509.7968 | 1196017.3166
22 | 2595509.7968 | 1196017.3166 | 2595508.5757 | 1196018.5783 | 2595506.7244 | 1196028.296 | 2595506.9219 | 1196028.9157
23 | 2595516.1037 | 1196038.78 | 2595515.0123 | 1196038.1394 | 2595508.6869 | 1196034.4534 | 2595506.9219 | 1196028.9157
24 | 2595555.8598 | 1195979.7996 | 2595555.9097 | 1195981.9611
25 | 2595557.0695 | 1195927.4265 | 2595555.3685 | 1195934.5538 | 2595553.71 | 1195947.4619 | 2595553.7199 | 1195960.6355 | 2595555.8598 | 1195979.7996
26 | 2595558.0135 | 1195998.9732 | 2595556.0409 | 1195987.6481 | 2595555.9097 | 1195981.9611
27 | 2595557.0695 | 1195927.4265 | 2595553.5604 | 1195915.5893
28 | 2595553.5604 | 1195915.5893 | 2595556.6871 | 1195522.4231
29 | 2595556.6871 | 1195522.4231 | 2595559.2124 | 1195517.0628 | 2595564.7236 | 1195501.0724 | 2595564.7393 | 1195501.0119
30 | 2595556.6871 | 1195522.4231 | 2595542.3558 | 1195516.4962
31 | 2595384.4842 | 1196077.4233 | 2595371.9007 | 1196078.4494 | 2595362.6859 | 1196079.029
32 | 2595277.4392 | 1196083.9051 | 2595289.3756 | 1196083.4509 | 2595326.2583 | 1196081.3203 | 2595362.6859 | 1196079.029
33 | 2595410.3911 | 1196075.3109 | 2595384.4842 | 1196077.4233
34 | 2595277.4392 | 1196083.9051 | 2594972.3057 | 1196472.92
35 | 2595438.5176 | 1196072.7983 | 2595417.6034 | 1196074.7228 | 2595410.3911 | 1196075.3109
36 | 2594920.8941 | 1196565.6578 | 2594931.6274 | 1196549.0953 | 2594927.126 | 1196540.5391 | 2594941.0096 | 1196529.1211 | 2594949.983 | 1196512.0043 | 2594959.7802 | 1196496.1208 | 2594972.3057 | 1196472.92
37 | 2595438.5176 | 1196072.7983 | 2595469.6845 | 1196069.9305
38 | 2594998.4361 | 1196636.2967 | 2594975.1753 | 1196613.2699 | 2594968.3138 | 1196606.639
39 | 2594998.4361 | 1196636.2967 | 2595023.4003 | 1196661.0099 | 2595034.2873 | 1196675.9048
40 | 2594920.8941 | 1196565.6578 | 2594926.8613 | 1196569.2212 | 2594940.0168 | 1196579.293 | 2594968.3138 | 1196606.639
41 | 2595049.8725 | 1196697.2195 | 2595045.9188 | 1196691.8184 | 2595034.2873 | 1196675.9048
42 | 2594898.3755 | 1196553.6264 | 2594910.5982 | 1196559.4967 | 2594920.8941 | 1196565.6578
43 | 2595049.8725 | 1196697.2195 | 2595071.472 | 1196726.7266 | 2595074.0037 | 1196730.2486 | 2595075.6911 | 1196735.1276 | 2595076.1138 | 1196739.574 | 2595074.8637 | 1196747.6349 | 2595075.5367 | 1196750.8249 | 2595077.8179 | 1196755.3588 | 2595082.6207 | 1196760.4797 | 2595091.9982 | 1196768.3361
44 | 2594898.3755 | 1196553.6264 | 2594900.524 | 1196545.4647 | 2594903.2448 | 1196538.3585 | 2594898.4826 | 1196536.6062
45 | 2594898.3755 | 1196553.6264 | 2594871.8723 | 1196543.3831
46 | 2595091.9982 | 1196768.3361 | 2595092.7352 | 1196768.9535
47 | 2594845.0434 | 1196446.2551 | 2594849.6101 | 1196430.8419
48 | 2594807.7555 | 1196492.5286 | 2594810.8611 | 1196490.0802 | 2594824.5033 | 1196490.0348 | 2594828.5313 | 1196488.4415 | 2594830.4707 | 1196485.0825 | 2594832.5837 | 1196479.889 | 2594841.454 | 1196458.3698 | 2594845.0434 | 1196446.2551
49 | 2594797.5471 | 1196499.3969 | 2594798.7913 | 1196493.7928 | 2594799.717 | 1196489.7342 | 2594807.7555 | 1196492.5286
50 | 2594792.9866 | 1196519.1225 | 2594797.5471 | 1196499.3969
51 | 2594793.1657 | 1196497.6554 | 2594797.5471 | 1196499.3969
52 | 2594792.9866 | 1196519.1225 | 2594775.0948 | 1196516.3725
53 | 2594828.0549 | 1196527.1292 | 2594813.3427 | 1196522.8843 | 2594800.1629 | 1196520.2501 | 2594792.9866 | 1196519.1225
54 | 2594756.2504 | 1196511.3732 | 2594762.529 | 1196488.0996
55 | 2594757.2637 | 1196486.0366 | 2594762.529 | 1196488.0996
56 | 2594756.2504 | 1196511.3732 | 2594769.6144 | 1196515.5302 | 2594775.0948 | 1196516.3725
57 | 2594756.2504 | 1196511.3732 | 2594744.4265 | 1196506.8654
58 | 2594828.0549 | 1196527.1292 | 2594832.6654 | 1196512.2728 | 2594828.848 | 1196510.8643
59 | 2594828.0549 | 1196527.1292 | 2594837.256 | 1196530.5046
60 | 2594862.7311 | 1196539.8501 | 2594837.256 | 1196530.5046
61 | 2594906.6509 | 1196575.0973 | 2594913.1356 | 1196578.249 | 2594923.2211 | 1196578.9629 | 2594933.495 | 1196577.3309
62 | 2594862.7311 | 1196539.8501 | 2594861.8347 | 1196542.5856 | 2594895.8414 | 1196556.419 | 2594919.9128 | 1196567.1706 | 2594933.495 | 1196577.3309
63 | 2594862.7311 | 1196539.8501 | 2594868.0577 | 1196524.9708 | 2594863.2651 | 1196523.2185
64 | 2594862.7311 | 1196539.8501 | 2594871.8723 | 1196543.3831
65 | 2595131.9719 | 1196804.3215 | 2595121.3185 | 1196793.7874 | 2595114.9292 | 1196788.2363
66 | 2595092.7352 | 1196768.9535 | 2595114.9292 | 1196788.2363
67 | 2595058.9676 | 1196765.8246 | 2595064.7751 | 1196769.9775 | 2595070.892 | 1196770.8506 | 2595083.7874 | 1196780.356 | 2595088.1168 | 1196774.8828 | 2595092.7352 | 1196768.9535
68 | 2595058.9676 | 1196765.8246 | 2595065.0915 | 1196756.7368 | 2595071.1042 | 1196742.2796 | 2595071.7619 | 1196736.3426 | 2595069.8151 | 1196730.8969 | 2595064.5908 | 1196722.8414
69 | 2595058.9676 | 1196765.8246 | 2595021.2649 | 1196821.7881
70 | 2594992.5574 | 1196864.3998 | 2595021.2649 | 1196821.7881
71 | 2595064.5908 | 1196722.8414 | 2595056.2751 | 1196725.0607 | 2595053.2592 | 1196725.4634 | 2595049.9913 | 1196725.0549 | 2595044.5971 | 1196723.2362 | 2595030.7773 | 1196716.5709
72 | 2594770.8228 | 1196735.5461 | 2594771.7262 | 1196734.1763
73 | 2594799.2063 | 1196692.5114 | 2594771.7262 | 1196734.1763
74 | 2594823.0955 | 1196656.2911 | 2594799.2063 | 1196692.5114
75 | 2594823.0955 | 1196656.2911 | 2594834.7289 | 1196659.1046 | 2594841.2673 | 1196662.6341 | 2594849.4809 | 1196665.6618 | 2594857.332 | 1196672.1807 | 2594864.5263 | 1196676.7324 | 2594873.2151 | 1196683.2505
76 | 2594873.2151 | 1196683.2505 | 2594880.8275 | 1196669.3031 | 2594883.3821 | 1196663.9647 | 2594909.4637 | 1196674.4811 | 2594920.5807 | 1196679.1406 | 2594923.4926 | 1196672.9793 | 2594941.0179 | 1196680.6127 | 2594952.2965 | 1196669.4304 | 2594958.3746 | 1196669.2362
77 | 2594873.2151 | 1196683.2505 | 2594835.2188 | 1196751.3133
78 | 2594958.3746 | 1196669.2362 | 2594979.6717 | 1196687.5833 | 2595014.1785 | 1196708.5652 | 2595030.7773 | 1196716.5709
79 | 2594826.0193 | 1196767.7923 | 2594835.2188 | 1196751.3133
80 | 2595523.3589 | 1196064.3203 | 2595499.2356 | 1196067.2113 | 2595469.6845 | 1196069.9305
81 | 2595716.7796 | 1196038.9338 | 2595711.2069 | 1196040.6165 | 2595711.118 | 1196040.636
82 | 2595734.9002 | 1196033.4621 | 2595783.815 | 1196017.2035
83 | 2595716.7796 | 1196038.9338 | 2595734.9002 | 1196033.4621 | 2595734.9002 | 1196033.4621
84 | 2595567.0593 | 1195476.7689 | 2595547.9195 | 1195473.526
85 | 2595567.0593 | 1195476.7689 | 2595566.5438 | 1195480.1599 | 2595566.6417 | 1195488.7533 | 2595565.9542 | 1195496.3356 | 2595564.7393 | 1195501.0119
86 | 2595525.9376 | 1195509.7063 | 2595542.3558 | 1195516.4962
87 | 2595525.9376 | 1195509.7063 | 2595508.009 | 1195503.9594

## bus_geodata
| x | y | coords
0 | 2595535.186 | 1196146.1361
1 | 2595578.0004 | 1196136.2326
2 | 2595572.8348 | 1196120.1302
3 | 2595571.4929 | 1196103.1422
4 | 2595571.6041 | 1196090.6171
5 | 2595571.6006 | 1196090.5211
6 | 2595569.5983 | 1196065.5347
7 | 2595568.42 | 1196058.7209
8 | 2595580.5122 | 1196063.881
9 | 2595558.2494 | 1196000.3279
10 | 2595533.7783 | 1196063.0717
11 | 2595582.6473 | 1196063.5575
12 | 2595599.1965 | 1196059.9948
13 | 2595611.488 | 1196056.5816
14 | 2595618.5903 | 1196054.6093
15 | 2595631.6985 | 1196050.9693
16 | 2595633.1029 | 1196050.5793
17 | 2595701.7477 | 1196042.6903
18 | 2595516.8877 | 1196009.9897
19 | 2595509.7968 | 1196017.3166
20 | 2595506.9219 | 1196028.9157
21 | 2595555.8598 | 1195979.7996
22 | 2595555.9097 | 1195981.9611
23 | 2595557.0695 | 1195927.4265
24 | 2595516.1037 | 1196038.78
25 | 2595558.0135 | 1195998.9732
26 | 2595553.5604 | 1195915.5893
27 | 2595556.6871 | 1195522.4231
28 | 2595362.6859 | 1196079.029
29 | 2595384.4842 | 1196077.4233
30 | 2595277.4392 | 1196083.9051
31 | 2595410.3911 | 1196075.3109
32 | 2594972.3057 | 1196472.92
33 | 2595438.5176 | 1196072.7983
34 | 2594998.4361 | 1196636.2967
35 | 2594968.3138 | 1196606.639
36 | 2595034.2873 | 1196675.9048
37 | 2594920.8941 | 1196565.6578
38 | 2595049.8725 | 1196697.2195
39 | 2594898.3755 | 1196553.6264
40 | 2595091.9982 | 1196768.3361
41 | 2594845.0434 | 1196446.2551
42 | 2594849.6101 | 1196430.8419
43 | 2594807.7555 | 1196492.5286
44 | 2594797.5471 | 1196499.3969
45 | 2594792.9866 | 1196519.1225
46 | 2594793.1657 | 1196497.6554
47 | 2594762.529 | 1196488.0996
48 | 2594756.2504 | 1196511.3732
49 | 2594757.2637 | 1196486.0366
50 | 2594828.0549 | 1196527.1292
51 | 2594828.848 | 1196510.8643
52 | 2594837.256 | 1196530.5046
53 | 2594775.0948 | 1196516.3725
54 | 2594744.4265 | 1196506.8654
55 | 2594933.495 | 1196577.3309
56 | 2594906.6509 | 1196575.0973
57 | 2594862.7311 | 1196539.8501
58 | 2594863.2651 | 1196523.2185
59 | 2594871.8723 | 1196543.3831
60 | 2595131.9719 | 1196804.3215
61 | 2595114.9292 | 1196788.2363
62 | 2595092.7352 | 1196768.9535
63 | 2595058.9676 | 1196765.8246
64 | 2594992.5574 | 1196864.3998
65 | 2595021.2649 | 1196821.7881
66 | 2595064.5908 | 1196722.8414
67 | 2594770.8228 | 1196735.5461
68 | 2594771.7262 | 1196734.1763
69 | 2594799.2063 | 1196692.5114
70 | 2594823.0955 | 1196656.2911
71 | 2594873.2151 | 1196683.2505
72 | 2594958.3746 | 1196669.2362
73 | 2594835.2188 | 1196751.3133
74 | 2595030.7773 | 1196716.5709
75 | 2594826.0193 | 1196767.7923
76 | 2594898.4826 | 1196536.6062
77 | 2595469.6845 | 1196069.9305
78 | 2595523.3589 | 1196064.3203
79 | 2595711.118 | 1196040.636
80 | 2595783.815 | 1196017.2035
81 | 2595734.9002 | 1196033.4621
82 | 2595716.7796 | 1196038.9338
83 | 2595547.9195 | 1195473.526
84 | 2595567.0593 | 1195476.7689
85 | 2595564.7393 | 1195501.0119
86 | 2595525.9376 | 1195509.7063
87 | 2595542.3558 | 1195516.4962
88 | 2595508.009 | 1195503.9594
89 | 2594947.9168 | 1196586.9275

## line_std_types
| c_nf_per_km | r_ohm_per_km | x_ohm_per_km | max_i_ka | type | q_mm2 | alpha | voltage_rating
NAYY 4x50 SE | 210 | 0.642 | 0.083 | 0.142 | cs | 50 | 0.00403 | LV
NAYY 4x120 SE | 264 | 0.225 | 0.08 | 0.242 | cs | 120 | 0.00403 | LV
NAYY 4x150 SE | 261 | 0.208 | 0.08 | 0.27 | cs | 150 | 0.00403 | LV
NA2XS2Y 1x95 RM/25 12/20 kV | 216 | 0.313 | 0.132 | 0.252 | cs | 95 | 0.00403 | MV
NA2XS2Y 1x185 RM/25 12/20 kV | 273 | 0.161 | 0.117 | 0.362 | cs | 185 | 0.00403 | MV
NA2XS2Y 1x240 RM/25 12/20 kV | 304 | 0.122 | 0.112 | 0.421 | cs | 240 | 0.00403 | MV
NA2XS2Y 1x95 RM/25 6/10 kV | 315 | 0.313 | 0.123 | 0.249 | cs | 95 | 0.00403 | MV
NA2XS2Y 1x185 RM/25 6/10 kV | 406 | 0.161 | 0.11 | 0.358 | cs | 185 | 0.00403 | MV
NA2XS2Y 1x240 RM/25 6/10 kV | 456 | 0.122 | 0.105 | 0.416 | cs | 240 | 0.00403 | MV
NA2XS2Y 1x150 RM/25 12/20 kV | 250 | 0.206 | 0.116 | 0.319 | cs | 150 | 0.00403 | MV
NA2XS2Y 1x120 RM/25 12/20 kV | 230 | 0.253 | 0.119 | 0.283 | cs | 120 | 0.00403 | MV
NA2XS2Y 1x70 RM/25 12/20 kV | 190 | 0.443 | 0.132 | 0.22 | cs | 70 | 0.00403 | MV
NA2XS2Y 1x150 RM/25 6/10 kV | 360 | 0.206 | 0.11 | 0.315 | cs | 150 | 0.00403 | MV
NA2XS2Y 1x120 RM/25 6/10 kV | 340 | 0.253 | 0.113 | 0.28 | cs | 120 | 0.00403 | MV
NA2XS2Y 1x70 RM/25 6/10 kV | 280 | 0.443 | 0.123 | 0.217 | cs | 70 | 0.00403 | MV
N2XS(FL)2Y 1x120 RM/35 64/110 kV | 112 | 0.153 | 0.166 | 0.366 | cs | 120 | 0.00393 | HV
N2XS(FL)2Y 1x185 RM/35 64/110 kV | 125 | 0.099 | 0.156 | 0.457 | cs | 185 | 0.00393 | HV
N2XS(FL)2Y 1x240 RM/35 64/110 kV | 135 | 0.075 | 0.149 | 0.526 | cs | 240 | 0.00393 | HV
N2XS(FL)2Y 1x300 RM/35 64/110 kV | 144 | 0.06 | 0.144 | 0.588 | cs | 300 | 0.00393 | HV
15-AL1/3-ST1A 0.4 | 11 | 1.8769 | 0.35 | 0.105 | ol | 16 | 0.00403 | LV
24-AL1/4-ST1A 0.4 | 11.25 | 1.2012 | 0.335 | 0.14 | ol | 24 | 0.00403 | LV
48-AL1/8-ST1A 0.4 | 12.2 | 0.5939 | 0.3 | 0.21 | ol | 48 | 0.00403 | LV
94-AL1/15-ST1A 0.4 | 13.2 | 0.306 | 0.29 | 0.35 | ol | 94 | 0.00403 | LV
34-AL1/6-ST1A 10.0 | 9.7 | 0.8342 | 0.36 | 0.17 | ol | 34 | 0.00403 | MV
48-AL1/8-ST1A 10.0 | 10.1 | 0.5939 | 0.35 | 0.21 | ol | 48 | 0.00403 | MV
70-AL1/11-ST1A 10.0 | 10.4 | 0.4132 | 0.339 | 0.29 | ol | 70 | 0.00403 | MV
94-AL1/15-ST1A 10.0 | 10.75 | 0.306 | 0.33 | 0.35 | ol | 94 | 0.00403 | MV
122-AL1/20-ST1A 10.0 | 11.1 | 0.2376 | 0.323 | 0.41 | ol | 122 | 0.00403 | MV
149-AL1/24-ST1A 10.0 | 11.25 | 0.194 | 0.315 | 0.47 | ol | 149 | 0.00403 | MV
34-AL1/6-ST1A 20.0 | 9.15 | 0.8342 | 0.382 | 0.17 | ol | 34 | 0.00403 | MV
48-AL1/8-ST1A 20.0 | 9.5 | 0.5939 | 0.372 | 0.21 | ol | 48 | 0.00403 | MV
70-AL1/11-ST1A 20.0 | 9.7 | 0.4132 | 0.36 | 0.29 | ol | 70 | 0.00403 | MV
94-AL1/15-ST1A 20.0 | 10 | 0.306 | 0.35 | 0.35 | ol | 94 | 0.00403 | MV
122-AL1/20-ST1A 20.0 | 10.3 | 0.2376 | 0.344 | 0.41 | ol | 122 | 0.00403 | MV
149-AL1/24-ST1A 20.0 | 10.5 | 0.194 | 0.337 | 0.47 | ol | 149 | 0.00403 | MV
184-AL1/30-ST1A 20.0 | 10.75 | 0.1571 | 0.33 | 0.535 | ol | 184 | 0.00403 | MV
243-AL1/39-ST1A 20.0 | 11 | 0.1188 | 0.32 | 0.645 | ol | 243 | 0.00403 | MV
48-AL1/8-ST1A 110.0 | 8 | 0.5939 | 0.46 | 0.21 | ol | 48 | 0.00403 | HV
70-AL1/11-ST1A 110.0 | 8.4 | 0.4132 | 0.45 | 0.29 | ol | 70 | 0.00403 | HV
94-AL1/15-ST1A 110.0 | 8.65 | 0.306 | 0.44 | 0.35 | ol | 94 | 0.00403 | HV
122-AL1/20-ST1A 110.0 | 8.5 | 0.2376 | 0.43 | 0.41 | ol | 122 | 0.00403 | HV
149-AL1/24-ST1A 110.0 | 8.75 | 0.194 | 0.41 | 0.47 | ol | 149 | 0.00403 | HV
184-AL1/30-ST1A 110.0 | 8.8 | 0.1571 | 0.4 | 0.535 | ol | 184 | 0.00403 | HV
243-AL1/39-ST1A 110.0 | 9 | 0.1188 | 0.39 | 0.645 | ol | 243 | 0.00403 | HV
305-AL1/39-ST1A 110.0 | 9.2 | 0.0949 | 0.38 | 0.74 | ol | 305 | 0.00403 | HV
490-AL1/64-ST1A 110.0 | 9.75 | 0.059 | 0.37 | 0.96 | ol | 490 | 0.00403 | HV
679-AL1/86-ST1A 110.0 | 9.95 | 0.042 | 0.36 | 1.15 | ol | 679 | 0.00403 | HV
490-AL1/64-ST1A 220.0 | 10 | 0.059 | 0.285 | 0.96 | ol | 490 | 0.00403 | HV
679-AL1/86-ST1A 220.0 | 11.7 | 0.042 | 0.275 | 1.15 | ol | 679 | 0.00403 | HV
490-AL1/64-ST1A 380.0 | 11 | 0.059 | 0.253 | 0.96 | ol | 490 | 0.00403 | HV
679-AL1/86-ST1A 380.0 | 14.6 | 0.042 | 0.25 | 1.15 | ol | 679 | 0.00403 | HV

## trafo_std_types
| i0_percent | pfe_kw | vkr_percent | sn_mva | vn_lv_kv | vn_hv_kv | vk_percent | shift_degree | vector_group | tap_side | tap_neutral | tap_min | tap_max | tap_step_degree | tap_step_percent | tap_phase_shifter
160 MVA 380/110 kV | 0.06 | 60 | 0.25 | 160 | 110 | 380 | 12.2 | 0 | Yy0 | hv | 0 | -9 | 9 | 0 | 1.5 | FALSE
100 MVA 220/110 kV | 0.06 | 55 | 0.26 | 100 | 110 | 220 | 12 | 0 | Yy0 | hv | 0 | -9 | 9 | 0 | 1.5 | FALSE
63 MVA 110/20 kV | 0.04 | 22 | 0.32 | 63 | 20 | 110 | 18 | 150 | YNd5 | hv | 0 | -9 | 9 | 0 | 1.5 | FALSE
40 MVA 110/20 kV | 0.05 | 18 | 0.34 | 40 | 20 | 110 | 16.2 | 150 | YNd5 | hv | 0 | -9 | 9 | 0 | 1.5 | FALSE
25 MVA 110/20 kV | 0.07 | 14 | 0.41 | 25 | 20 | 110 | 12 | 150 | YNd5 | hv | 0 | -9 | 9 | 0 | 1.5 | FALSE
63 MVA 110/10 kV | 0.04 | 22 | 0.32 | 63 | 10 | 110 | 18 | 150 | YNd5 | hv | 0 | -9 | 9 | 0 | 1.5 | FALSE
40 MVA 110/10 kV | 0.05 | 18 | 0.34 | 40 | 10 | 110 | 16.2 | 150 | YNd5 | hv | 0 | -9 | 9 | 0 | 1.5 | FALSE
25 MVA 110/10 kV | 0.07 | 14 | 0.41 | 25 | 10 | 110 | 12 | 150 | YNd5 | hv | 0 | -9 | 9 | 0 | 1.5 | FALSE
0.25 MVA 20/0.4 kV | 0.32 | 0.8 | 1.44 | 0.25 | 0.4 | 20 | 6 | 150 | Yzn5 | hv | 0 | -2 | 2 | 0 | 2.5 | FALSE
0.4 MVA 20/0.4 kV | 0.3375 | 1.35 | 1.425 | 0.4 | 0.4 | 20 | 6 | 150 | Dyn5 | hv | 0 | -2 | 2 | 0 | 2.5 | FALSE
0.63 MVA 20/0.4 kV | 0.2619 | 1.65 | 1.206 | 0.63 | 0.4 | 20 | 6 | 150 | Dyn5 | hv | 0 | -2 | 2 | 0 | 2.5 | FALSE
0.25 MVA 10/0.4 kV | 0.24 | 0.6 | 1.2 | 0.25 | 0.4 | 10 | 4 | 150 | Dyn5 | hv | 0 | -2 | 2 | 0 | 2.5 | FALSE
0.4 MVA 10/0.4 kV | 0.2375 | 0.95 | 1.325 | 0.4 | 0.4 | 10 | 4 | 150 | Dyn5 | hv | 0 | -2 | 2 | 0 | 2.5 | FALSE
0.63 MVA 10/0.4 kV | 0.1873 | 1.18 | 1.0794 | 0.63 | 0.4 | 10 | 4 | 150 | Dyn5 | hv | 0 | -2 | 2 | 0 | 2.5 | FALSE

## trafo3w_std_types
| sn_hv_mva | sn_mv_mva | sn_lv_mva | vn_hv_kv | vn_mv_kv | vn_lv_kv | vk_hv_percent | vk_mv_percent | vk_lv_percent | vkr_hv_percent | vkr_mv_percent | vkr_lv_percent | pfe_kw | i0_percent | shift_mv_degree | shift_lv_degree | vector_group | tap_side | tap_neutral | tap_min | tap_max | tap_step_percent
63/25/38 MVA 110/20/10 kV | 63 | 25 | 38 | 110 | 20 | 10 | 10.4 | 10.4 | 10.4 | 0.28 | 0.32 | 0.35 | 35 | 0.89 | 0 | 0 | YN0yn0yn0 | hv | 0 | -10 | 10 | 1.2
63/25/38 MVA 110/10/10 kV | 63 | 25 | 38 | 110 | 10 | 10 | 10.4 | 10.4 | 10.4 | 0.28 | 0.32 | 0.35 | 35 | 0.89 | 0 | 0 | YN0yn0yn0 | hv | 0 | -10 | 10 | 1.2

## fuse_std_types
| fuse_type | i_rated_a | t_avg | t_min | t_total | x_avg | x_min | x_total
HV 100A | HV 100A | 100 | 0 | [10.0, 3.64, 0.854, 0.281, 0.1, 0.0531, 0.022, 0.01] | [10.0, 4.267, 1.21, 0.403, 0.1, 0.058, 0.022, 0.01] | 0 | [300.0, 350.0, 450.0, 550.0, 700.0, 850.0, 1200.0, 1752.0] | [600.0, 700.0, 900.0, 1150.0, 1665.0, 2000.0, 3000.0, 4313.0]
HV 10A | HV 10A | 10 | 0 | [10.0, 1675.0, 0.344, 0.156, 0.1, 0.0417, 0.0171, 0.01] | [10.0, 1.3, 0.3, 0.155, 0.1, 0.0555, 0.023, 0.01] | 0 | [30.0, 32.0, 35.0, 37.0, 39.0, 50.0, 70.0, 88.0] | [60.0, 70.0, 80.0, 87.0, 94.0, 110.0, 150.0, 216.0]
HV 125A | HV 125A | 125 | 0 | [10.0, 1.82, 0.344, 0.1, 0.0467, 0.0269, 0.01] | [10.0, 2.478, 0.426, 0.1, 0.0427, 0.0211, 0.01] | 0 | [375.0, 500.0, 700.0, 925.0, 1200.0, 1500.0, 2341.0] | [750.0, 1000.0, 1500.0, 2200.0, 3000.0, 4000.0, 5765.0]
HV 160A | HV 160A | 160 | 0 | [10.0, 4.15, 1.03, 0.198, 0.1, 0.051, 0.0172, 0.01] | [10.0, 2.3, 0.734, 0.274, 0.1, 0.046, 0.0177, 0.01] | 0 | [480.0, 550.0, 700.0, 1000.0, 1260.0, 1600.0, 2500.0, 3227.0] | [960.0, 1300.0, 1700.0, 2200.0, 2996.0, 4000.0, 6000.0, 7946.0]
HV 16A | HV 16A | 16 | 0 | [10.0, 0.352, 0.164, 0.1, 0.0649, 0.0342, 0.01] | [10.0, 2.34, 0.722, 0.181, 0.1, 0.055, 0.0296, 0.01] | 0 | [48.0, 60.0, 65.0, 71.0, 80.0, 100.0, 162.0] | [96.0, 110.0, 125.0, 150.0, 168.0, 200.0, 250.0, 398.0]
HV 200A | HV 200A | 200 | 0 | [10.0, 4.267, 1.21, 0.403, 0.1, 0.058, 0.022, 0.01] | [10.0, 3.73, 1.654, 0.328, 0.1, 0.0531, 0.019, 0.01] | 0 | [600.0, 700.0, 900.0, 1150.0, 1665.0, 2000.0, 3000.0, 4313.0] | [1200.0, 1500.0, 1800.0, 2700.0, 3960.0, 5000.0, 7500.0, 10620.0]
HV 20A | HV 20A | 20 | 0 | [10.0, 1.3, 0.3, 0.155, 0.1, 0.0555, 0.023, 0.01] | [10.0, 1.3, 0.161, 0.1, 0.0611, 0.0399, 0.0141, 0.01] | 0 | [60.0, 70.0, 80.0, 87.0, 94.0, 110.0, 150.0, 216.0] | [120.0, 150.0, 200.0, 223.0, 260.0, 300.0, 450.0, 532.0]
HV 25A | HV 25A | 25 | 0 | [10.0, 2.512, 0.833, 0.299, 0.1, 0.0372, 0.0223, 0.01] | [10.0, 3.125, 0.597, 0.198, 0.1, 0.0378, 0.022, 0.01] | 0 | [75.0, 82.0, 90.0, 100.0, 124.0, 170.0, 200.0, 289.0] | [150.0, 170.0, 210.0, 250.0, 294.0, 400.0, 500.0, 711.0]
HV 31.5A | HV 31.5A | 31.5 | 0 | [10.0, 2.34, 0.722, 0.181, 0.1, 0.055, 0.0296, 0.01] | [10.0, 2.84, 0.368, 0.164, 0.1, 0.0621, 0.0378, 0.0195, 0.01] | 0 | [95.0, 110.0, 125.0, 150.0, 165.0, 200.0, 250.0, 390.0] | [189.0, 220.0, 300.0, 350.0, 393.0, 450.0, 530.0, 700.0, 960.0]
HV 40A | HV 40A | 40 | 0 | [10.0, 1.3, 0.161, 0.1, 0.0611, 0.0399, 0.0141, 0.01] | [10.0, 2.05, 0.369, 0.198, 0.1, 0.051, 0.0298, 0.01] | 0 | [120.0, 150.0, 200.0, 223.0, 260.0, 300.0, 450.0, 532.0] | [240.0, 300.0, 400.0, 450.0, 530.0, 650.0, 800.0, 1311.0]
HV 50A | HV 50A | 50 | 0 | [10.0, 3.215, 0.597, 0.198, 0.1, 0.0378, 0.022, 0.01] | [10.0, 3.64, 0.854, 0.281, 0.1, 0.0531, 0.022, 0.01] | 0 | [150.0, 170.0, 210.0, 250.0, 294.0, 400.0, 500.0, 711.0] | [300.0, 350.0, 450.0, 550.0, 700.0, 850.0, 1200.0, 1752.0]
HV 6.3A | HV 6.3A | 6.3 | 0 | [10.0, 1.39, 0.344, 0.168, 0.1, 0.056, 0.0263, 0.01] | [10.0, 1.711, 0.516, 0.198, 0.1, 0.0634, 0.0303, 0.01] | 0 | [19.0, 19.5, 20.4, 20.8, 22.0, 25.0, 32.0, 48.0] | [38.0, 40.0, 43.0, 48.0, 53.0, 60.0, 75.0, 118.0]
HV 63A | HV 63A | 63 | 0 | [10.0, 2.84, 0.368, 0.164, 0.1, 0.0621, 0.0378, 0.0195, 0.01] | [10.0, 1.82, 0.344, 0.1, 0.0467, 0.0269, 0.01] | 0 | [189.0, 220.0, 300.0, 350.0, 393.0, 450.0, 530.0, 700.0, 961.0] | [378.0, 500.0, 700.0, 934.0, 1200.0, 1500.0, 2366.0]
HV 80A | HV 80A | 80 | 0 | [10.0, 2.05, 0.369, 0.198, 0.1, 0.051, 0.0298, 0.01] | [10.0, 4.15, 1.03, 0.198, 0.1, 0.051, 0.0172, 0.01] | 0 | [240.0, 300.0, 400.0, 450.0, 530.0, 650.0, 800.0, 1311.0] | [480.0, 550.0, 700.0, 1000.0, 1260.0, 1600.0, 2500.0, 3227.0]
Siemens NH-1-100 | Siemens NH-1-100 | 100 | [5400.0, 2000.0, 400.0, 20.0, 1.0, 0.2, 0.012, 0.004] | 0 | 0 | [150.0, 190.0, 250.0, 430.0, 900.0, 1250.0, 2700.0, 3600.0] | 0 | 0
Siemens NH-1-125 | Siemens NH-1-125 | 125 | [4800.0, 120.0, 7.0, 0.1, 0.004] | 0 | 0 | [180.0, 400.0, 740.0, 2000.0, 4250.0] | 0 | 0
Siemens NH-1-16 | Siemens NH-1-16 | 16 | [4000.0, 400.0, 2.0, 0.1, 0.04, 0.01] | 0 | 0 | [26.0, 35.0, 75.0, 150.0, 200.0, 300.0] | 0 | 0
Siemens NH-1-160 | Siemens NH-1-160 | 160 | [4800.0, 120.0, 7.0, 0.1, 0.004] | 0 | 0 | [210.0, 500.0, 900.0, 2300.0, 5000.0] | 0 | 0
Siemens NH-1-25 | Siemens NH-1-25 | 25 | [4000.0, 1000.0, 10.0, 0.2, 0.02, 0.01] | 0 | 0 | [40.0, 50.0, 100.0, 210.0, 400.0, 500.0] | 0 | 0
Siemens NH-1-50 | Siemens NH-1-50 | 50 | [4000.0, 40.0, 4.0, 1.0, 0.02, 0.01] | 0 | 0 | [86.0, 200.0, 300.0, 400.0, 1000.0, 1280.0] | 0 | 0
Siemens NH-1-63 | Siemens NH-1-63 | 63 | [4000.0, 100.0, 10.0, 2.0, 0.04, 0.01] | 0 | 0 | [100.0, 200.0, 300.0, 400.0, 1000.0, 1500.0] | 0 | 0
Siemens NH-1-80 | Siemens NH-1-80 | 80 | [4800.0, 120.0, 7.0, 0.1, 0.01] | 0 | 0 | [150.58, 250.0, 450.0, 1150.0, 2470.0] | 0 | 0
Siemens NH-2-1000 | Siemens NH-2-1000 | 1000 | [4800.0, 120.0, 7.0, 0.1, 0.004] | 0 | 0 | [1900.0, 3500.0, 8400.0, 24000.0, 52000.0] | 0 | 0
Siemens NH-2-200 | Siemens NH-2-200 | 200 | [4800.0, 120.0, 7.0, 0.1, 0.004] | 0 | 0 | [280.0, 650.0, 1200.0, 3000.0, 7000.0] | 0 | 0
Siemens NH-2-224 | Siemens NH-2-224 | 224 | [4800.0, 120.0, 7.0, 0.2, 0.04, 0.004] | 0 | 0 | [400.0, 750.0, 1453.0, 3025.0, 4315.0, 7600.0] | 0 | 0
Siemens NH-2-250 | Siemens NH-2-250 | 250 | [4800.0, 120.0, 7.0, 0.1, 0.004] | 0 | 0 | [450.0, 800.0, 1650.0, 4000.0, 8500.0] | 0 | 0
Siemens NH-2-315 | Siemens NH-2-315 | 315 | [4800.0, 120.0, 7.0, 0.1, 0.004] | 0 | 0 | [550.0, 920.0, 1900.0, 5000.0, 11000.0] | 0 | 0
Siemens NH-2-355 | Siemens NH-2-355 | 355 | [4800.0, 120.0, 6.0, 0.1, 0.004] | 0 | 0 | [650.0, 1116.27, 2350.0, 5840.0, 12790.0] | 0 | 0
Siemens NH-2-400 | Siemens NH-2-400 | 400 | [4800.0, 120.0, 7.0, 0.1, 0.004] | 0 | 0 | [720.0, 1350.0, 2800.0, 6500.0, 15000.0] | 0 | 0
Siemens NH-2-425 | Siemens NH-2-425 | 425 | [4800.0, 120.0, 7.0, 0.1, 0.004] | 0 | 0 | [850.0, 1500.0, 3050.0, 7500.0, 16500.0] | 0 | 0
Siemens NH-2-630 | Siemens NH-2-630 | 630 | [4800.0, 120.0, 7.0, 0.1, 0.004] | 0 | 0 | [1200.0, 2000.0, 4800.0, 12000.0, 26000.0] | 0 | 0

## dtypes
| element | column | dtype
0 | bus | name | object
1 | bus | vn_kv | float64
2 | bus | type | object
3 | bus | zone | object
4 | bus | in_service | bool
5 | load | name | object
6 | load | bus | uint32
7 | load | p_mw | float64
8 | load | q_mvar | float64
9 | load | const_z_percent | float64
10 | load | const_i_percent | float64
11 | load | sn_mva | float64
12 | load | scaling | float64
13 | load | in_service | bool
14 | load | type | object
15 | ext_grid | name | object
16 | ext_grid | bus | uint32
17 | ext_grid | vm_pu | float64
18 | ext_grid | va_degree | float64
19 | ext_grid | slack_weight | float64
20 | ext_grid | in_service | bool
21 | line | name | object
22 | line | std_type | object
23 | line | from_bus | uint32
24 | line | to_bus | uint32
25 | line | length_km | float64
26 | line | r_ohm_per_km | float64
27 | line | x_ohm_per_km | float64
28 | line | c_nf_per_km | float64
29 | line | g_us_per_km | float64
30 | line | max_i_ka | float64
31 | line | df | float64
32 | line | parallel | uint32
33 | line | type | object
34 | line | in_service | bool
35 | trafo | name | object
36 | trafo | std_type | object
37 | trafo | hv_bus | uint32
38 | trafo | lv_bus | uint32
39 | trafo | sn_mva | float64
40 | trafo | vn_hv_kv | float64
41 | trafo | vn_lv_kv | float64
42 | trafo | vk_percent | float64
43 | trafo | vkr_percent | float64
44 | trafo | pfe_kw | float64
45 | trafo | i0_percent | float64
46 | trafo | shift_degree | float64
47 | trafo | tap_side | object
48 | trafo | tap_neutral | int32
49 | trafo | tap_min | int32
50 | trafo | tap_max | int32
51 | trafo | tap_step_percent | float64
52 | trafo | tap_step_degree | float64
53 | trafo | tap_pos | int32
54 | trafo | tap_phase_shifter | bool
55 | trafo | parallel | uint32
56 | trafo | df | float64
57 | trafo | in_service | bool
58 | line_geodata | coords | object
59 | bus_geodata | x | float64
60 | bus_geodata | y | float64
61 | bus_geodata | coords | object

## parameters
| version | format_version | converged | OPF_converged | name | f_hz | sn_mva
0 | 2.14.6 | 2.14.0 | FALSE | FALSE |  | 50 | 1