## bus
| name | vn_kv | type | zone | in_service
0 | bus_LV_355-30_0_2_node_0 | 0.4 | n |  | TRUE
1 | bus_LV_355-30_0_2_node_1 | 0.4 | n |  | TRUE
2 | bus_LV_355-30_0_2_node_2 | 0.4 | n |  | TRUE
3 | bus_LV_355-30_0_2_node_3 | 0.4 | n |  | TRUE
4 | bus_LV_355-30_0_2_node_88 | 0.4 | n |  | TRUE
5 | bus_LV_355-30_0_2_node_89 | 0.4 | n |  | TRUE
6 | bus_LV_355-30_0_2_node_19 | 0.4 | n |  | TRUE
7 | bus_LV_355-30_0_2_node_6 | 0.4 | n |  | TRUE
8 | bus_LV_355-30_0_2_node_4 | 0.4 | n |  | TRUE
9 | bus_LV_355-30_0_2_node_5 | 0.4 | n |  | TRUE
10 | bus_LV_355-30_0_2_node_7 | 0.4 | n |  | TRUE
11 | bus_LV_355-30_0_2_node_8 | 0.4 | n |  | TRUE
12 | bus_LV_355-30_0_2_node_9 | 0.4 | n |  | TRUE
13 | bus_LV_355-30_0_2_node_11 | 0.4 | n |  | TRUE
14 | bus_LV_355-30_0_2_node_17 | 0.4 | n |  | TRUE
15 | bus_LV_355-30_0_2_node_14 | 0.4 | n |  | TRUE
16 | bus_LV_355-30_0_2_node_10 | 0.4 | n |  | TRUE
17 | bus_LV_355-30_0_2_node_18 | 0.4 | n |  | TRUE
18 | bus_LV_355-30_0_2_node_15 | 0.4 | n |  | TRUE
19 | bus_LV_355-30_0_2_node_13 | 0.4 | n |  | TRUE
20 | bus_LV_355-30_0_2_node_94 | 0.4 | n |  | TRUE
21 | bus_LV_355-30_0_2_node_20 | 0.4 | n |  | TRUE
22 | bus_LV_355-30_0_2_node_16 | 0.4 | n |  | TRUE
23 | bus_LV_355-30_0_2_node_21 | 0.4 | n |  | TRUE
24 | bus_LV_355-30_0_2_node_22 | 0.4 | n |  | TRUE
25 | bus_LV_355-30_0_2_node_23 | 0.4 | n |  | TRUE
26 | bus_LV_355-30_0_2_node_24 | 0.4 | n |  | TRUE
27 | bus_LV_355-30_0_2_node_25 | 0.4 | n |  | TRUE
28 | bus_LV_355-30_0_2_node_26 | 0.4 | n |  | TRUE
29 | bus_LV_355-30_0_2_node_68 | 0.4 | n |  | TRUE
30 | bus_LV_355-30_0_2_node_30 | 0.4 | n |  | TRUE
31 | bus_LV_355-30_0_2_node_61 | 0.4 | n |  | TRUE
32 | bus_LV_355-30_0_2_node_67 | 0.4 | n |  | TRUE
33 | bus_LV_355-30_0_2_node_31 | 0.4 | n |  | TRUE
34 | bus_LV_355-30_0_2_node_33 | 0.4 | n |  | TRUE
35 | bus_LV_355-30_0_2_node_35 | 0.4 | n |  | TRUE
36 | bus_LV_355-30_0_2_node_32 | 0.4 | n |  | TRUE
37 | bus_LV_355-30_0_2_node_27 | 0.4 | n |  | TRUE
38 | bus_LV_355-30_0_2_node_28 | 0.4 | n |  | TRUE
39 | bus_LV_355-30_0_2_node_29 | 0.4 | n |  | TRUE
40 | bus_LV_355-30_0_2_node_43 | 0.4 | n |  | TRUE
41 | bus_LV_355-30_0_2_node_42 | 0.4 | n |  | TRUE
42 | bus_LV_355-30_0_2_node_36 | 0.4 | n |  | TRUE
43 | bus_LV_355-30_0_2_node_37 | 0.4 | n |  | TRUE
44 | bus_LV_355-30_0_2_node_38 | 0.4 | n |  | TRUE
45 | bus_LV_355-30_0_2_node_39 | 0.4 | n |  | TRUE
46 | bus_LV_355-30_0_2_node_40 | 0.4 | n |  | TRUE
47 | bus_LV_355-30_0_2_node_44 | 0.4 | n |  | TRUE
48 | bus_LV_355-30_0_2_node_78 | 0.4 | n |  | TRUE
49 | bus_LV_355-30_0_2_node_45 | 0.4 | n |  | TRUE
50 | bus_LV_355-30_0_2_node_79 | 0.4 | n |  | TRUE
51 | bus_LV_355-30_0_2_node_76 | 0.4 | n |  | TRUE
52 | bus_LV_355-30_0_2_node_46 | 0.4 | n |  | TRUE
53 | bus_LV_355-30_0_2_node_91 | 0.4 | n |  | TRUE
54 | bus_LV_355-30_0_2_node_70 | 0.4 | n |  | TRUE
55 | bus_LV_355-30_0_2_node_71 | 0.4 | n |  | TRUE
56 | bus_LV_355-30_0_2_node_72 | 0.4 | n |  | TRUE
57 | bus_LV_355-30_0_2_node_84 | 0.4 | n |  | TRUE
58 | bus_LV_355-30_0_2_node_85 | 0.4 | n |  | TRUE
59 | bus_LV_355-30_0_2_node_80 | 0.4 | n |  | TRUE
60 | bus_LV_355-30_0_2_node_81 | 0.4 | n |  | TRUE
61 | bus_LV_355-30_0_2_node_82 | 0.4 | n |  | TRUE
62 | bus_LV_355-30_0_2_node_87 | 0.4 | n |  | TRUE
63 | bus_LV_355-30_0_2_node_83 | 0.4 | n |  | TRUE
64 | bus_LV_355-30_0_2_node_92 | 0.4 | n |  | TRUE
65 | bus_LV_355-30_0_2_node_47 | 0.4 | n |  | TRUE
66 | bus_LV_355-30_0_2_node_48 | 0.4 | n |  | TRUE
67 | bus_LV_355-30_0_2_node_49 | 0.4 | n |  | TRUE
68 | bus_LV_355-30_0_2_node_50 | 0.4 | n |  | TRUE
69 | bus_LV_355-30_0_2_node_51 | 0.4 | n |  | TRUE
70 | bus_LV_355-30_0_2_node_52 | 0.4 | n |  | TRUE
71 | bus_LV_355-30_0_2_node_55 | 0.4 | n |  | TRUE
72 | bus_LV_355-30_0_2_node_73 | 0.4 | n |  | TRUE
73 | bus_LV_355-30_0_2_node_74 | 0.4 | n |  | TRUE
74 | bus_LV_355-30_0_2_node_75 | 0.4 | n |  | TRUE
75 | bus_LV_355-30_0_2_node_77 | 0.4 | n |  | TRUE
76 | bus_LV_355-30_0_2_node_86 | 0.4 | n |  | TRUE
77 | bus_LV_355-30_0_2_node_53 | 0.4 | n |  | TRUE
78 | bus_LV_355-30_0_2_node_56 | 0.4 | n |  | TRUE
79 | bus_LV_355-30_0_2_node_54 | 0.4 | n |  | TRUE
80 | bus_LV_355-30_0_2_node_69 | 0.4 | n |  | TRUE
81 | bus_LV_355-30_0_2_node_62 | 0.4 | n |  | TRUE
82 | bus_LV_355-30_0_2_node_57 | 0.4 | n |  | TRUE
83 | bus_LV_355-30_0_2_node_63 | 0.4 | n |  | TRUE
84 | bus_LV_355-30_0_2_node_58 | 0.4 | n |  | TRUE
85 | bus_LV_355-30_0_2_node_59 | 0.4 | n |  | TRUE
86 | bus_LV_355-30_0_2_node_60 | 0.4 | n |  | TRUE
87 | bus_LV_355-30_0_2_node_64 | 0.4 | n |  | TRUE
88 | bus_LV_355-30_0_2_node_65 | 0.4 | n |  | TRUE
89 | bus_LV_355-30_0_2_node_66 | 0.4 | n |  | TRUE
90 | bus_LV_355-30_0_2_node_90 | 0.4 | n |  | TRUE
91 | bus_LV_355-30_0_2_node_93 | 0.4 | n |  | TRUE
92 | bus_MV_55_0_node_72 | 20 | n |  | TRUE

## load
| name | bus | p_mw | q_mvar | const_z_percent | const_i_percent | sn_mva | scaling | in_service | type
0 | LV_355-30_0_2_load_0 | 0 | 0.0013092 | 0.00032811 | 0 | 0 |  | 1 | TRUE | wye
1 | LV_355-30_0_2_load_1 | 1 | 0.0003307 | 8.2881e-05 | 0 | 0 |  | 1 | TRUE | wye
2 | LV_355-30_0_2_load_2 | 2 | 0.0002563 | 6.4234e-05 | 0 | 0 |  | 1 | TRUE | wye
3 | LV_355-30_0_2_load_3 | 3 | 0.00041272 | 0.00010344 | 0 | 0 |  | 1 | TRUE | wye
4 | LV_355-30_0_2_load_88 | 4 | 0.0038525 | 0.00096552 | 0 | 0 |  | 1 | TRUE | wye
5 | LV_355-30_0_2_load_89 | 5 | 0.007025 | 0.0017606 | 0 | 0 |  | 1 | TRUE | wye
6 | LV_355-30_0_2_load_4 | 8 | 0.00013832 | 3.4667e-05 | 0 | 0 |  | 1 | TRUE | wye
7 | LV_355-30_0_2_load_5 | 9 | 0.00043895 | 0.00011001 | 0 | 0 |  | 1 | TRUE | wye
8 | LV_355-30_0_2_load_9 | 12 | 0.0012653 | 0.00031711 | 0 | 0 |  | 1 | TRUE | wye
9 | LV_355-30_0_2_load_11 | 13 | 0.00060975 | 0.00015282 | 0 | 0 |  | 1 | TRUE | wye
10 | LV_355-30_0_2_load_17 | 14 | 0.00035337 | 8.8562e-05 | 0 | 0 |  | 1 | TRUE | wye
11 | LV_355-30_0_2_load_14 | 15 | 0.00014454 | 3.6224e-05 | 0 | 0 |  | 1 | TRUE | wye
12 | LV_355-30_0_2_load_10 | 16 | 0.001054 | 0.00026415 | 0 | 0 |  | 1 | TRUE | wye
13 | LV_355-30_0_2_load_18 | 17 | 0.00162 | 0.00040601 | 0 | 0 |  | 1 | TRUE | wye
14 | LV_355-30_0_2_load_15 | 18 | 0.00015215 | 3.8134e-05 | 0 | 0 |  | 1 | TRUE | wye
15 | LV_355-30_0_2_load_94 | 20 | 0.00046517 | 0.00011658 | 0 | 0 |  | 1 | TRUE | wye
16 | LV_355-30_0_2_load_20 | 21 | 0.00025609 | 6.4183e-05 | 0 | 0 |  | 1 | TRUE | wye
17 | LV_355-30_0_2_load_16 | 22 | 0.00044305 | 0.00011104 | 0 | 0 |  | 1 | TRUE | wye
18 | LV_355-30_0_2_load_21 | 23 | 0.0041027 | 0.0010282 | 0 | 0 |  | 1 | TRUE | wye
19 | LV_355-30_0_2_load_22 | 24 | 0.00066215 | 0.00016595 | 0 | 0 |  | 1 | TRUE | wye
20 | LV_355-30_0_2_load_24 | 26 | 0.0050916 | 0.0012761 | 0 | 0 |  | 1 | TRUE | wye
21 | LV_355-30_0_2_load_25 | 27 | 0.001437 | 0.00036015 | 0 | 0 |  | 1 | TRUE | wye
22 | LV_355-30_0_2_load_26 | 28 | 0.0052035 | 0.0013041 | 0 | 0 |  | 1 | TRUE | wye
23 | LV_355-30_0_2_load_30 | 30 | 0.0011758 | 0.00029468 | 0 | 0 |  | 1 | TRUE | wye
24 | LV_355-30_0_2_load_61 | 31 | 0.00143 | 0.00035839 | 0 | 0 |  | 1 | TRUE | wye
25 | LV_355-30_0_2_load_67 | 32 | 0.0014539 | 0.00036437 | 0 | 0 |  | 1 | TRUE | wye
26 | LV_355-30_0_2_load_31 | 33 | 0.0025167 | 0.00063076 | 0 | 0 |  | 1 | TRUE | wye
27 | LV_355-30_0_2_load_35 | 35 | 0.0035612 | 0.00089252 | 0 | 0 |  | 1 | TRUE | wye
28 | LV_355-30_0_2_load_32 | 36 | 0.00054911 | 0.00013762 | 0 | 0 |  | 1 | TRUE | wye
29 | LV_355-30_0_2_load_27 | 37 | 0.00052364 | 0.00013124 | 0 | 0 |  | 1 | TRUE | wye
30 | LV_355-30_0_2_load_28 | 38 | 0.0030034 | 0.00075273 | 0 | 0 |  | 1 | TRUE | wye
31 | LV_355-30_0_2_load_29 | 39 | 0.0024255 | 0.00060788 | 0 | 0 |  | 1 | TRUE | wye
32 | LV_355-30_0_2_load_43 | 40 | 0.0011995 | 0.00030063 | 0 | 0 |  | 1 | TRUE | wye
33 | LV_355-30_0_2_load_42 | 41 | 0.00069538 | 0.00017428 | 0 | 0 |  | 1 | TRUE | wye
34 | LV_355-30_0_2_load_36 | 42 | 0.00054444 | 0.00013645 | 0 | 0 |  | 1 | TRUE | wye
35 | LV_355-30_0_2_load_37 | 43 | 0.00031466 | 7.8861e-05 | 0 | 0 |  | 1 | TRUE | wye
36 | LV_355-30_0_2_load_39 | 45 | 0.00048563 | 0.00012171 | 0 | 0 |  | 1 | TRUE | wye
37 | LV_355-30_0_2_load_44 | 47 | 0.0024969 | 0.00062579 | 0 | 0 |  | 1 | TRUE | wye
38 | LV_355-30_0_2_load_45 | 49 | 0.0016203 | 0.00040608 | 0 | 0 |  | 1 | TRUE | wye
39 | LV_355-30_0_2_load_79 | 50 | 0.0016595 | 0.00041591 | 0 | 0 |  | 1 | TRUE | wye
40 | LV_355-30_0_2_load_76 | 51 | 0.0023681 | 0.00059351 | 0 | 0 |  | 1 | TRUE | wye
41 | LV_355-30_0_2_load_46 | 52 | 0.0014071 | 0.00035265 | 0 | 0 |  | 1 | TRUE | wye
42 | LV_355-30_0_2_load_91 | 53 | 0.019793 | 0.0049605 | 0 | 0 |  | 1 | TRUE | wye
43 | LV_355-30_0_2_load_70 | 54 | 0.0014951 | 0.00037472 | 0 | 0 |  | 1 | TRUE | wye
44 | LV_355-30_0_2_load_71 | 55 | 0.00159 | 0.00039849 | 0 | 0 |  | 1 | TRUE | wye
45 | LV_355-30_0_2_load_72 | 56 | 0.0013505 | 0.00033846 | 0 | 0 |  | 1 | TRUE | wye
46 | LV_355-30_0_2_load_84 | 57 | 0.0012458 | 0.00031223 | 0 | 0 |  | 1 | TRUE | wye
47 | LV_355-30_0_2_load_85 | 58 | 0.0023623 | 0.00059206 | 0 | 0 |  | 1 | TRUE | wye
48 | LV_355-30_0_2_load_80 | 59 | 0.0018047 | 0.00045229 | 0 | 0 |  | 1 | TRUE | wye
49 | LV_355-30_0_2_load_81 | 60 | 0.0017276 | 0.00043297 | 0 | 0 |  | 1 | TRUE | wye
50 | LV_355-30_0_2_load_82 | 61 | 0.0022613 | 0.00056674 | 0 | 0 |  | 1 | TRUE | wye
51 | LV_355-30_0_2_load_87 | 62 | 0.00075408 | 0.00018899 | 0 | 0 |  | 1 | TRUE | wye
52 | LV_355-30_0_2_load_83 | 63 | 0.0019345 | 0.00048483 | 0 | 0 |  | 1 | TRUE | wye
53 | LV_355-30_0_2_load_92 | 64 | 0.003464 | 0.00086816 | 0 | 0 |  | 1 | TRUE | wye
54 | LV_355-30_0_2_load_47 | 65 | 0.007234 | 0.001813 | 0 | 0 |  | 1 | TRUE | wye
55 | LV_355-30_0_2_load_48 | 66 | 0.0065675 | 0.001646 | 0 | 0 |  | 1 | TRUE | wye
56 | LV_355-30_0_2_load_50 | 68 | 0.0023399 | 0.00058642 | 0 | 0 |  | 1 | TRUE | wye
57 | LV_355-30_0_2_load_52 | 70 | 0.006175 | 0.0015476 | 0 | 0 |  | 1 | TRUE | wye
58 | LV_355-30_0_2_load_55 | 71 | 0.0038265 | 0.00095902 | 0 | 0 |  | 1 | TRUE | wye
59 | LV_355-30_0_2_load_73 | 72 | 0.0011747 | 0.0002944 | 0 | 0 |  | 1 | TRUE | wye
60 | LV_355-30_0_2_load_74 | 73 | 0.00077128 | 0.0001933 | 0 | 0 |  | 1 | TRUE | wye
61 | LV_355-30_0_2_load_75 | 74 | 0.00066046 | 0.00016553 | 0 | 0 |  | 1 | TRUE | wye
62 | LV_355-30_0_2_load_77 | 75 | 0.0010488 | 0.00026285 | 0 | 0 |  | 1 | TRUE | wye
63 | LV_355-30_0_2_load_53 | 77 | 0.0058443 | 0.0014647 | 0 | 0 |  | 1 | TRUE | wye
64 | LV_355-30_0_2_load_54 | 79 | 0.0022641 | 0.00056744 | 0 | 0 |  | 1 | TRUE | wye
65 | LV_355-30_0_2_load_69 | 80 | 0.006454 | 0.0016175 | 0 | 0 |  | 1 | TRUE | wye
66 | LV_355-30_0_2_load_62 | 81 | 0.006101 | 0.0015291 | 0 | 0 |  | 1 | TRUE | wye
67 | LV_355-30_0_2_load_57 | 82 | 0.0037761 | 0.00094639 | 0 | 0 |  | 1 | TRUE | wye
68 | LV_355-30_0_2_load_63 | 83 | 0.0037883 | 0.00094943 | 0 | 0 |  | 1 | TRUE | wye
69 | LV_355-30_0_2_load_58 | 84 | 0.0013607 | 0.00034103 | 0 | 0 |  | 1 | TRUE | wye
70 | LV_355-30_0_2_load_59 | 85 | 0.00037341 | 9.3585e-05 | 0 | 0 |  | 1 | TRUE | wye
71 | LV_355-30_0_2_load_60 | 86 | 0.00050635 | 0.0001269 | 0 | 0 |  | 1 | TRUE | wye
72 | LV_355-30_0_2_load_64 | 87 | 0.00071591 | 0.00017942 | 0 | 0 |  | 1 | TRUE | wye
73 | LV_355-30_0_2_load_66 | 89 | 0.0013728 | 0.00034405 | 0 | 0 |  | 1 | TRUE | wye
74 | LV_355-30_0_2_load_90 | 90 | 0.0036552 | 0.00091609 | 0 | 0 |  | 1 | TRUE | wye
75 | LV_355-30_0_2_load_93 | 91 | 0.0042086 | 0.0010548 | 0 | 0 |  | 1 | TRUE | wye

## ext_grid
| name | bus | vm_pu | va_degree | slack_weight | in_service
0 |  | 83 | 1 | 0 | 1 | TRUE

## line
| name | std_type | from_bus | to_bus | length_km | r_ohm_per_km | x_ohm_per_km | c_nf_per_km | g_us_per_km | max_i_ka | df | parallel | type | in_service
0 | LV_355-30_0_2_line_0 |  | 0 | 1 | 0.05615 | 0.125 | 0.08 | 261 | 0 | 0.364 | 1 | 1 | cs | TRUE
1 | LV_355-30_0_2_line_1 |  | 0 | 2 | 0.019948 | 0.125 | 0.08 | 261 | 0 | 0.364 | 1 | 1 | cs | TRUE
2 | LV_355-30_0_2_line_2 |  | 2 | 3 | 0.010504 | 0.125 | 0.08 | 261 | 0 | 0.364 | 1 | 1 | cs | TRUE
3 | LV_355-30_0_2_line_3 |  | 3 | 7 | 0.036473 | 0.125 | 0.08 | 261 | 0 | 0.364 | 1 | 1 | cs | TRUE
4 | LV_355-30_0_2_line_4 |  | 4 | 5 | 0.0012646 | 0.125 | 0.08 | 261 | 0 | 0.364 | 1 | 1 | cs | TRUE
5 | LV_355-30_0_2_line_5 |  | 4 | 6 | 0.18822 | 0.125 | 0.08 | 261 | 0 | 0.364 | 1 | 1 | cs | TRUE
6 | LV_355-30_0_2_line_6 |  | 5 | 90 | 0.012942 | 0.125 | 0.08 | 261 | 0 | 0.364 | 1 | 1 | cs | TRUE
7 | LV_355-30_0_2_line_7 |  | 6 | 17 | 0.041775 | 0.125 | 0.08 | 261 | 0 | 0.364 | 1 | 1 | cs | TRUE
8 | LV_355-30_0_2_line_8 |  | 6 | 21 | 0.044418 | 0.125 | 0.08 | 261 | 0 | 0.364 | 1 | 1 | cs | TRUE
9 | LV_355-30_0_2_line_9 |  | 7 | 8 | 0.052711 | 0.125 | 0.08 | 261 | 0 | 0.364 | 1 | 1 | cs | TRUE
10 | LV_355-30_0_2_line_10 |  | 8 | 9 | 0.0047466 | 0.125 | 0.08 | 261 | 0 | 0.364 | 1 | 1 | cs | TRUE
11 | LV_355-30_0_2_line_11 |  | 9 | 10 | 0.031363 | 0.125 | 0.08 | 261 | 0 | 0.364 | 1 | 1 | cs | TRUE
12 | LV_355-30_0_2_line_12 |  | 10 | 11 | 0.002987 | 0.125 | 0.08 | 261 | 0 | 0.364 | 1 | 1 | cs | TRUE
13 | LV_355-30_0_2_line_13 |  | 10 | 12 | 0.021246 | 0.125 | 0.08 | 261 | 0 | 0.364 | 1 | 1 | cs | TRUE
14 | LV_355-30_0_2_line_14 |  | 11 | 13 | 0.027404 | 0.125 | 0.08 | 261 | 0 | 0.364 | 1 | 1 | cs | TRUE
15 | LV_355-30_0_2_line_15 |  | 11 | 14 | 0.013468 | 0.125 | 0.08 | 261 | 0 | 0.364 | 1 | 1 | cs | TRUE
16 | LV_355-30_0_2_line_16 |  | 12 | 15 | 0.0030008 | 0.125 | 0.08 | 261 | 0 | 0.364 | 1 | 1 | cs | TRUE
17 | LV_355-30_0_2_line_17 |  | 13 | 16 | 0.047883 | 0.125 | 0.08 | 261 | 0 | 0.364 | 1 | 1 | cs | TRUE
18 | LV_355-30_0_2_line_18 |  | 14 | 17 | 0.027195 | 0.125 | 0.08 | 261 | 0 | 0.364 | 1 | 1 | cs | TRUE
19 | LV_355-30_0_2_line_19 |  | 15 | 18 | 0.012078 | 0.125 | 0.08 | 261 | 0 | 0.364 | 1 | 1 | cs | TRUE
20 | LV_355-30_0_2_line_20 |  | 18 | 22 | 0.022934 | 0.125 | 0.08 | 261 | 0 | 0.364 | 1 | 1 | cs | TRUE
21 | LV_355-30_0_2_line_21 |  | 19 | 20 | 0.0015349 | 0.125 | 0.08 | 261 | 0 | 0.364 | 1 | 1 | cs | TRUE
22 | LV_355-30_0_2_line_22 |  | 19 | 21 | 0.041637 | 0.125 | 0.08 | 261 | 0 | 0.364 | 1 | 1 | cs | TRUE
23 | LV_355-30_0_2_line_23 |  | 23 | 24 | 0.057626 | 0.125 | 0.08 | 261 | 0 | 0.364 | 1 | 1 | cs | TRUE
24 | LV_355-30_0_2_line_24 |  | 23 | 25 | 0.081434 | 0.125 | 0.08 | 261 | 0 | 0.364 | 1 | 1 | cs | TRUE
25 | LV_355-30_0_2_line_25 |  | 24 | 26 | 0.021159 | 0.125 | 0.08 | 261 | 0 | 0.364 | 1 | 1 | cs | TRUE
26 | LV_355-30_0_2_line_26 |  | 25 | 27 | 0.0033405 | 0.125 | 0.08 | 261 | 0 | 0.364 | 1 | 1 | cs | TRUE
27 | LV_355-30_0_2_line_27 |  | 25 | 28 | 0.023659 | 0.125 | 0.08 | 261 | 0 | 0.364 | 1 | 1 | cs | TRUE
28 | LV_355-30_0_2_line_28 |  | 26 | 33 | 0.029126 | 0.125 | 0.08 | 261 | 0 | 0.364 | 1 | 1 | cs | TRUE
29 | LV_355-30_0_2_line_29 |  | 27 | 34 | 0.020693 | 0.125 | 0.08 | 261 | 0 | 0.364 | 1 | 1 | cs | TRUE
30 | LV_355-30_0_2_line_30 |  | 29 | 30 | 0.31459 | 0.125 | 0.08 | 261 | 0 | 0.364 | 1 | 1 | cs | TRUE
31 | LV_355-30_0_2_line_31 |  | 29 | 31 | 0.040002 | 0.125 | 0.08 | 261 | 0 | 0.364 | 1 | 2 | cs | TRUE
32 | LV_355-30_0_2_line_32 |  | 29 | 32 | 0.025341 | 0.125 | 0.08 | 261 | 0 | 0.364 | 1 | 1 | cs | TRUE
33 | LV_355-30_0_2_line_33 |  | 30 | 33 | 0.021592 | 0.125 | 0.08 | 261 | 0 | 0.364 | 1 | 1 | cs | TRUE
34 | LV_355-30_0_2_line_34 |  | 31 | 85 | 0.019243 | 0.125 | 0.08 | 261 | 0 | 0.364 | 1 | 2 | cs | TRUE
35 | LV_355-30_0_2_line_35 |  | 32 | 88 | 0.013028 | 0.125 | 0.08 | 261 | 0 | 0.364 | 1 | 1 | cs | TRUE
36 | LV_355-30_0_2_line_36 |  | 34 | 35 | 0.046188 | 0.125 | 0.08 | 261 | 0 | 0.364 | 1 | 1 | cs | TRUE
37 | LV_355-30_0_2_line_37 |  | 34 | 36 | 0.0053811 | 0.125 | 0.08 | 261 | 0 | 0.364 | 1 | 1 | cs | TRUE
38 | LV_355-30_0_2_line_38 |  | 35 | 38 | 0.20451 | 0.125 | 0.08 | 261 | 0 | 0.364 | 1 | 1 | cs | TRUE
39 | LV_355-30_0_2_line_39 |  | 37 | 38 | 0.0046893 | 0.125 | 0.08 | 261 | 0 | 0.364 | 1 | 1 | cs | TRUE
40 | LV_355-30_0_2_line_40 |  | 37 | 39 | 0.0024578 | 0.125 | 0.08 | 261 | 0 | 0.364 | 1 | 1 | cs | TRUE
41 | LV_355-30_0_2_line_41 |  | 40 | 41 | 0.041208 | 0.125 | 0.08 | 261 | 0 | 0.364 | 1 | 1 | cs | TRUE
42 | LV_355-30_0_2_line_42 |  | 41 | 45 | 0.015223 | 0.125 | 0.08 | 261 | 0 | 0.364 | 1 | 1 | cs | TRUE
43 | LV_355-30_0_2_line_43 |  | 42 | 43 | 0.015559 | 0.125 | 0.08 | 261 | 0 | 0.364 | 1 | 1 | cs | TRUE
44 | LV_355-30_0_2_line_44 |  | 42 | 44 | 0.0013195 | 0.125 | 0.08 | 261 | 0 | 0.364 | 1 | 1 | cs | TRUE
45 | LV_355-30_0_2_line_45 |  | 43 | 45 | 0.0044939 | 0.125 | 0.08 | 261 | 0 | 0.364 | 1 | 1 | cs | TRUE
46 | LV_355-30_0_2_line_46 |  | 44 | 46 | 0.01674 | 0.125 | 0.08 | 261 | 0 | 0.364 | 1 | 1 | cs | TRUE
47 | LV_355-30_0_2_line_47 |  | 46 | 47 | 0.029686 | 0.125 | 0.08 | 261 | 0 | 0.364 | 1 | 2 | cs | TRUE
48 | LV_355-30_0_2_line_48 |  | 46 | 48 | 0.14127 | 0.125 | 0.08 | 261 | 0 | 0.364 | 1 | 2 | cs | TRUE
49 | LV_355-30_0_2_line_49 |  | 47 | 49 | 0.060377 | 0.125 | 0.08 | 261 | 0 | 0.364 | 1 | 2 | cs | TRUE
50 | LV_355-30_0_2_line_50 |  | 48 | 50 | 0.091877 | 0.125 | 0.08 | 261 | 0 | 0.364 | 1 | 1 | cs | TRUE
51 | LV_355-30_0_2_line_51 |  | 48 | 51 | 0.048838 | 0.125 | 0.08 | 261 | 0 | 0.364 | 1 | 2 | cs | TRUE
52 | LV_355-30_0_2_line_52 |  | 49 | 52 | 0.011868 | 0.125 | 0.08 | 261 | 0 | 0.364 | 1 | 2 | cs | TRUE
53 | LV_355-30_0_2_line_53 |  | 50 | 58 | 0.016574 | 0.125 | 0.08 | 261 | 0 | 0.364 | 1 | 1 | cs | TRUE
54 | LV_355-30_0_2_line_54 |  | 51 | 67 | 0.17647 | 0.125 | 0.08 | 261 | 0 | 0.364 | 1 | 2 | cs | TRUE
55 | LV_355-30_0_2_line_55 |  | 51 | 73 | 0.020586 | 0.125 | 0.08 | 261 | 0 | 0.364 | 1 | 1 | cs | TRUE
56 | LV_355-30_0_2_line_56 |  | 52 | 53 | 0.023591 | 0.125 | 0.08 | 261 | 0 | 0.364 | 1 | 1 | cs | TRUE
57 | LV_355-30_0_2_line_57 |  | 53 | 64 | 0.0024765 | 0.125 | 0.08 | 261 | 0 | 0.364 | 1 | 1 | cs | TRUE
58 | LV_355-30_0_2_line_58 |  | 54 | 55 | 0.023162 | 0.125 | 0.08 | 261 | 0 | 0.364 | 1 | 1 | cs | TRUE
59 | LV_355-30_0_2_line_59 |  | 55 | 56 | 0.022394 | 0.125 | 0.08 | 261 | 0 | 0.364 | 1 | 1 | cs | TRUE
60 | LV_355-30_0_2_line_60 |  | 56 | 57 | 0.021231 | 0.125 | 0.08 | 261 | 0 | 0.364 | 1 | 1 | cs | TRUE
61 | LV_355-30_0_2_line_61 |  | 57 | 63 | 0.00086652 | 0.125 | 0.08 | 261 | 0 | 0.364 | 1 | 1 | cs | TRUE
62 | LV_355-30_0_2_line_62 |  | 58 | 63 | 0.0074368 | 0.125 | 0.08 | 261 | 0 | 0.364 | 1 | 1 | cs | TRUE
63 | LV_355-30_0_2_line_63 |  | 59 | 60 | 0.025733 | 0.125 | 0.08 | 261 | 0 | 0.364 | 1 | 1 | cs | TRUE
64 | LV_355-30_0_2_line_64 |  | 60 | 61 | 0.02249 | 0.125 | 0.08 | 261 | 0 | 0.364 | 1 | 1 | cs | TRUE
65 | LV_355-30_0_2_line_65 |  | 61 | 62 | 0.022288 | 0.125 | 0.08 | 261 | 0 | 0.364 | 1 | 1 | cs | TRUE
66 | LV_355-30_0_2_line_66 |  | 62 | 76 | 0.049784 | 0.125 | 0.08 | 261 | 0 | 0.364 | 1 | 1 | cs | TRUE
67 | LV_355-30_0_2_line_67 |  | 64 | 91 | 0.011975 | 0.125 | 0.08 | 261 | 0 | 0.364 | 1 | 1 | cs | TRUE
68 | LV_355-30_0_2_line_68 |  | 65 | 66 | 0.0026838 | 0.125 | 0.08 | 261 | 0 | 0.364 | 1 | 2 | cs | TRUE
69 | LV_355-30_0_2_line_69 |  | 65 | 67 | 0.034738 | 0.125 | 0.08 | 261 | 0 | 0.364 | 1 | 2 | cs | TRUE
70 | LV_355-30_0_2_line_70 |  | 66 | 68 | 0.01385 | 0.125 | 0.08 | 261 | 0 | 0.364 | 1 | 2 | cs | TRUE
71 | LV_355-30_0_2_line_71 |  | 67 | 69 | 0.006482 | 0.125 | 0.08 | 261 | 0 | 0.364 | 1 | 2 | cs | TRUE
72 | LV_355-30_0_2_line_72 |  | 68 | 70 | 0.016335 | 0.125 | 0.08 | 261 | 0 | 0.364 | 1 | 2 | cs | TRUE
73 | LV_355-30_0_2_line_73 |  | 69 | 71 | 0.013351 | 0.125 | 0.08 | 261 | 0 | 0.364 | 1 | 2 | cs | TRUE
74 | LV_355-30_0_2_line_74 |  | 70 | 77 | 0.0017822 | 0.125 | 0.08 | 261 | 0 | 0.364 | 1 | 2 | cs | TRUE
75 | LV_355-30_0_2_line_75 |  | 71 | 78 | 0.034741 | 0.125 | 0.08 | 261 | 0 | 0.364 | 1 | 2 | cs | TRUE
76 | LV_355-30_0_2_line_76 |  | 72 | 73 | 0.016594 | 0.125 | 0.08 | 261 | 0 | 0.364 | 1 | 1 | cs | TRUE
77 | LV_355-30_0_2_line_77 |  | 72 | 74 | 0.010858 | 0.125 | 0.08 | 261 | 0 | 0.364 | 1 | 1 | cs | TRUE
78 | LV_355-30_0_2_line_78 |  | 74 | 75 | 0.013631 | 0.125 | 0.08 | 261 | 0 | 0.364 | 1 | 1 | cs | TRUE
79 | LV_355-30_0_2_line_79 |  | 75 | 76 | 0.027632 | 0.125 | 0.08 | 261 | 0 | 0.364 | 1 | 1 | cs | TRUE
80 | LV_355-30_0_2_line_80 |  | 77 | 79 | 0.011747 | 0.125 | 0.08 | 261 | 0 | 0.364 | 1 | 2 | cs | TRUE
81 | LV_355-30_0_2_line_81 |  | 78 | 82 | 0.075643 | 0.125 | 0.08 | 261 | 0 | 0.364 | 1 | 2 | cs | TRUE
82 | LV_355-30_0_2_line_82 |  | 79 | 80 | 0.017441 | 0.125 | 0.08 | 261 | 0 | 0.364 | 1 | 2 | cs | TRUE
83 | LV_355-30_0_2_line_83 |  | 80 | 81 | 0.0012147 | 0.125 | 0.08 | 261 | 0 | 0.364 | 1 | 2 | cs | TRUE
84 | LV_355-30_0_2_line_84 |  | 81 | 86 | 0.014537 | 0.125 | 0.08 | 261 | 0 | 0.364 | 1 | 2 | cs | TRUE
85 | LV_355-30_0_2_line_85 |  | 82 | 83 | 0.0013107 | 0.125 | 0.08 | 261 | 0 | 0.364 | 1 | 2 | cs | TRUE
86 | LV_355-30_0_2_line_86 |  | 84 | 85 | 0.012815 | 0.125 | 0.08 | 261 | 0 | 0.364 | 1 | 2 | cs | TRUE
87 | LV_355-30_0_2_line_87 |  | 84 | 86 | 0.016423 | 0.125 | 0.08 | 261 | 0 | 0.364 | 1 | 2 | cs | TRUE
88 | LV_355-30_0_2_line_88 |  | 87 | 88 | 0.017984 | 0.125 | 0.08 | 261 | 0 | 0.364 | 1 | 1 | cs | TRUE
89 | LV_355-30_0_2_line_89 |  | 87 | 89 | 0.0057076 | 0.125 | 0.08 | 261 | 0 | 0.364 | 1 | 1 | cs | TRUE
90 | LV_355-30_0_2_line_90 |  | 90 | 91 | 0.001867 | 0.125 | 0.08 | 261 | 0 | 0.364 | 1 | 1 | cs | TRUE

## trafo
| name | std_type | hv_bus | lv_bus | sn_mva | vn_hv_kv | vn_lv_kv | vk_percent | vkr_percent | pfe_kw | i0_percent | shift_degree | tap_side | tap_neutral | tap_min | tap_max | tap_step_percent | tap_step_degree | tap_pos | tap_phase_shifter | parallel | df | in_service
0 | LV_355-30_0_2_trafo_63 | 0.63 MVA 20/0.4 kV | 92 | 83 | 0.63 | 20 | 0.4 | 6 | 1.206 | 1.65 | 0.2619 | 150 | hv | 0 | -2 | 2 | 2.5 | 0 | 0 | FALSE | 1 | 1 | TRUE

## line_geodata
| x0 | y0 | x1 | y1 | x2 | y2 | x3 | y3 | x4 | y4 | x5 | y5 | x6 | y6 | x7 | y7
0 | 2596796.5962 | 1196093.647 | 2596747.6546 | 1196066.1243
1 | 2596796.5962 | 1196093.647 | 2596812.5016 | 1196102.5916 | 2596813.8555 | 1196103.6191
2 | 2596822.2224 | 1196109.9693 | 2596813.8555 | 1196103.6191
3 | 2596851.2757 | 1196132.0195 | 2596822.2224 | 1196109.9693
4 | 2597043.8851 | 1195831.3914 | 2597044.3868 | 1195830.2306
5 | 2597043.8851 | 1195831.3914 | 2596950.5442 | 1195994.8385
6 | 2597044.3868 | 1195830.2306 | 2597049.5207 | 1195818.3509
7 | 2596950.5442 | 1195994.8385 | 2596933.6753 | 1196017.4371 | 2596923.9694 | 1196026.927
8 | 2596950.5442 | 1195994.8385 | 2596962.0361 | 1196003.1924 | 2596968.2328 | 1196009.9039 | 2596971.3888 | 1196014.4158 | 2596977.3295 | 1196026.9416 | 2596977.8179 | 1196028.577
9 | 2596851.2757 | 1196132.0195 | 2596862.9616 | 1196104.821 | 2596870.7685 | 1196083.0709
10 | 2596870.7685 | 1196083.0709 | 2596872.372 | 1196078.6034
11 | 2596888.5132 | 1196051.9348 | 2596884.5317 | 1196056.5505 | 2596879.0743 | 1196064.969 | 2596873.945 | 1196074.2211 | 2596872.372 | 1196078.6034
12 | 2596890.8127 | 1196050.0215 | 2596888.5132 | 1196051.9348
13 | 2596888.5132 | 1196051.9348 | 2596869.426 | 1196042.629 | 2596869.4165 | 1196042.6229
14 | 2596890.8127 | 1196050.0215 | 2596902.8518 | 1196056.1405 | 2596915.2997 | 1196062.323
15 | 2596890.8127 | 1196050.0215 | 2596901.1469 | 1196044.4241 | 2596902.595 | 1196043.5042
16 | 2596869.4165 | 1196042.6229 | 2596866.8858 | 1196041.0104
17 | 2596915.2997 | 1196062.323 | 2596931.8521 | 1196070.544 | 2596941.8569 | 1196076.0083 | 2596950.301 | 1196083.2077 | 2596954.9808 | 1196088.2857 | 2596954.9808 | 1196088.2857
18 | 2596902.595 | 1196043.5042 | 2596915.212 | 1196035.4897 | 2596923.9694 | 1196026.927
19 | 2596856.7002 | 1196034.5204 | 2596866.8858 | 1196041.0104
20 | 2596856.7002 | 1196034.5204 | 2596851.7318 | 1196031.3547 | 2596842.4878 | 1196024.3449 | 2596838.1493 | 1196021.0604
21 | 2596994.5611 | 1196057.2599 | 2596996.0411 | 1196056.8529
22 | 2596994.5611 | 1196057.2599 | 2596986.304 | 1196058.1757 | 2596981.5037 | 1196055.8325 | 2596979.6046 | 1196051.3644 | 2596980.3906 | 1196039.3799 | 2596979.3975 | 1196033.8664 | 2596977.8179 | 1196028.577
23 | 2596746.3503 | 1195072.8029 | 2596749.2818 | 1195072.814 | 2596761.7693 | 1195073.0405 | 2596773.0306 | 1195074.1015 | 2596782.677 | 1195075.6748 | 2596789.7329 | 1195077.1161 | 2596797.5896 | 1195080.0801 | 2596802.5127 | 1195082.5787
24 | 2596665.1957 | 1195078.8423 | 2596678.8477 | 1195077.0558 | 2596720.6506 | 1195073.6749 | 2596736.5126 | 1195072.7655 | 2596746.3503 | 1195072.8029
25 | 2596819.3601 | 1195095.2985 | 2596817.3376 | 1195093.8988 | 2596811.2472 | 1195088.5215 | 2596807.2228 | 1195085.4999 | 2596802.5127 | 1195082.5787 | 2596802.5127 | 1195082.5787
26 | 2596665.1957 | 1195078.8423 | 2596661.9164 | 1195079.4791
27 | 2596665.1957 | 1195078.8423 | 2596663.4453 | 1195069.027 | 2596654.9707 | 1195064.7296 | 2596650.9335 | 1195063.6221
28 | 2596845.5275 | 1195107.9486 | 2596840.5132 | 1195106.1149 | 2596825.3858 | 1195098.8637 | 2596821.4305 | 1195096.7314 | 2596819.3601 | 1195095.2985
29 | 2596641.6485 | 1195083.6361 | 2596646.821 | 1195082.4103 | 2596661.9164 | 1195079.4791
30 | 2597111.9827 | 1195311.2384 | 2596865.8064 | 1195115.3645
31 | 2597111.9827 | 1195311.2384 | 2597122.6321 | 1195349.7969
32 | 2597111.9827 | 1195311.2384 | 2597137.1577 | 1195314.1376
33 | 2596865.8064 | 1195115.3645 | 2596845.5275 | 1195107.9486
34 | 2597127.7549 | 1195368.3453 | 2597122.6321 | 1195349.7969
35 | 2597150.1234 | 1195315.4108 | 2597139.2816 | 1195314.3822 | 2597137.1577 | 1195314.1376
36 | 2596641.6485 | 1195083.6361 | 2596637.0279 | 1195090.7647 | 2596629.3208 | 1195109.5235 | 2596626.8554 | 1195114.8055 | 2596624.131 | 1195120.3767 | 2596621.5913 | 1195125.1213
37 | 2596641.6485 | 1195083.6361 | 2596637.3422 | 1195080.8593 | 2596637.128 | 1195080.7168
38 | 2596621.5913 | 1195125.1213 | 2596489.16 | 1195280.9642
39 | 2596484.6122 | 1195282.1074 | 2596489.16 | 1195280.9642
40 | 2596484.6122 | 1195282.1074 | 2596482.2285 | 1195282.7066
41 | 2596998.0886 | 1195667.2661 | 2596995.7686 | 1195665.696 | 2596987.2493 | 1195661.3648 | 2596979.2492 | 1195659.2122 | 2596969.5128 | 1195658.5058 | 2596958.7109 | 1195658.3649
42 | 2596998.0886 | 1195667.2661 | 2597000.8898 | 1195669.1619 | 2597005.3866 | 1195673.2062 | 2597008.397 | 1195675.6504 | 2597010.051 | 1195676.6155
43 | 2597029.3836 | 1195679.9092 | 2597023.4528 | 1195680.4674 | 2597017.6322 | 1195679.6255 | 2597014.0594 | 1195678.5848
44 | 2597030.6973 | 1195679.7856 | 2597029.3836 | 1195679.9092
45 | 2597010.051 | 1195676.6155 | 2597012.7939 | 1195678.2161 | 2597014.0594 | 1195678.5848
46 | 2597030.6973 | 1195679.7856 | 2597037.683 | 1195679.5931 | 2597047.0699 | 1195682.4009
47 | 2597047.0699 | 1195682.4009 | 2597052.2283 | 1195699.2406 | 2597055.686 | 1195710.8094
48 | 2597047.0699 | 1195682.4009 | 2597184.7138 | 1195650.616
49 | 2597055.686 | 1195710.8094 | 2597058.0355 | 1195718.6701 | 2597063.6959 | 1195734.1533 | 2597066.292 | 1195745.9805 | 2597067.2639 | 1195754.7958 | 2597067.3377 | 1195765.2346 | 2597066.1545 | 1195769.3379
50 | 2597184.7138 | 1195650.616 | 2597190.3124 | 1195664.9653 | 2597196.4209 | 1195678.1916 | 2597202.2018 | 1195691.3625 | 2597210.9937 | 1195708.5785 | 2597220.3034 | 1195725.3718 | 2597224.9813 | 1195733.0483
51 | 2597184.7138 | 1195650.616 | 2597197.4237 | 1195656.513 | 2597218.7673 | 1195667.3418 | 2597223.7577 | 1195668.5401 | 2597229.5184 | 1195668.4943
52 | 2597066.1545 | 1195769.3379 | 2597063.33 | 1195779.1329 | 2597062.7794 | 1195780.7131
53 | 2597224.9813 | 1195733.0483 | 2597232.4331 | 1195745.2766 | 2597233.6998 | 1195747.1412
54 | 2597153.9587 | 1195509.0225 | 2597229.5184 | 1195668.4943
55 | 2597229.5184 | 1195668.4943 | 2597241.6298 | 1195668.3982 | 2597249.9686 | 1195666.891
56 | 2597055.0166 | 1195802.9904 | 2597062.7794 | 1195780.7131
57 | 2597055.0166 | 1195802.9904 | 2597054.2017 | 1195805.329
58 | 2597279.3907 | 1195806.6327 | 2597265.4024 | 1195790.485 | 2597264.2834 | 1195789.0774
59 | 2597250.5719 | 1195771.3785 | 2597254.0067 | 1195776.1494 | 2597264.2834 | 1195789.0774
60 | 2597250.5719 | 1195771.3785 | 2597243.3574 | 1195761.3577 | 2597238.3656 | 1195754.0095
61 | 2597238.3656 | 1195754.0095 | 2597237.8787 | 1195753.2928
62 | 2597237.8787 | 1195753.2928 | 2597233.6998 | 1195747.1412
63 | 2597319.3329 | 1195765.7368 | 2597318.1403 | 1195740.0311
64 | 2597317.0595 | 1195717.5676 | 2597317.4256 | 1195724.6259 | 2597318.1403 | 1195740.0311
65 | 2597317.0595 | 1195717.5676 | 2597315.9052 | 1195695.3094
66 | 2597315.256 | 1195645.5516 | 2597314.9505 | 1195676.9017 | 2597315.9052 | 1195695.3094
67 | 2597050.2613 | 1195816.6371 | 2597050.2613 | 1195816.6371 | 2597054.2017 | 1195805.329
68 | 2597151.5648 | 1195474.3831 | 2597151.2178 | 1195471.7219
69 | 2597153.9587 | 1195509.0225 | 2597153.1954 | 1195490.4353 | 2597151.5648 | 1195474.3831 | 2597151.5648 | 1195474.3831
70 | 2597149.3445 | 1195457.9998 | 2597150.1501 | 1195463.5336 | 2597151.2178 | 1195471.7219
71 | 2597153.9587 | 1195509.0225 | 2597147.4603 | 1195509.2036
72 | 2597146.6575 | 1195441.8894 | 2597146.6732 | 1195441.9684 | 2597148.5754 | 1195452.7176 | 2597149.3445 | 1195457.9998
73 | 2597147.4603 | 1195509.2036 | 2597144.4511 | 1195509.2829 | 2597140.0097 | 1195509.4185 | 2597136.6729 | 1195509.509 | 2597135.5984 | 1195508.8759 | 2597135.0189 | 1195507.7645 | 2597135.0106 | 1195507.7063
74 | 2597146.6575 | 1195441.8894 | 2597146.3101 | 1195440.1414
75 | 2597130.0881 | 1195473.3153 | 2597135.0106 | 1195507.7063
76 | 2597265.8988 | 1195662.2986 | 2597262.2497 | 1195663.5414 | 2597251.9286 | 1195666.5367 | 2597249.9686 | 1195666.891
77 | 2597265.8988 | 1195662.2986 | 2597276.1773 | 1195658.7978
78 | 2597289.0839 | 1195654.4141 | 2597282.9068 | 1195656.5058 | 2597276.1773 | 1195658.7978
79 | 2597315.256 | 1195645.5516 | 2597289.0839 | 1195654.4141
80 | 2597143.9244 | 1195428.6405 | 2597144.5348 | 1195431.2081 | 2597146.3101 | 1195440.1414
81 | 2597130.0881 | 1195473.3153 | 2597118.1077 | 1195479.9581 | 2597111.8268 | 1195488.5324 | 2597108.068 | 1195497.9393 | 2597094.531 | 1195536.837
82 | 2597143.9244 | 1195428.6405 | 2597142.1911 | 1195421.3485 | 2597139.7283 | 1195411.7122
83 | 2597139.7283 | 1195411.7122 | 2597139.6798 | 1195411.5223 | 2597139.4086 | 1195410.5404
84 | 2597135.5386 | 1195396.5282 | 2597139.4086 | 1195410.5404
85 | 2597094.1002 | 1195538.0749 | 2597094.531 | 1195536.837
86 | 2597131.1666 | 1195380.6982 | 2597127.7549 | 1195368.3453
87 | 2597131.1666 | 1195380.6982 | 2597135.5386 | 1195396.5282
88 | 2597150.1234 | 1195315.4108 | 2597156.3196 | 1195332.2938
89 | 2597158.2861 | 1195337.6519 | 2597156.3196 | 1195332.2938
90 | 2597050.2613 | 1195816.6371 | 2597049.5207 | 1195818.3509

## bus_geodata
| x | y | coords
0 | 2596796.5962 | 1196093.647
1 | 2596747.6545 | 1196066.1243
2 | 2596813.8555 | 1196103.6191
3 | 2596822.2224 | 1196109.9693
4 | 2597043.8851 | 1195831.3914
5 | 2597044.3868 | 1195830.2306
6 | 2596950.5442 | 1195994.8385
7 | 2596851.2757 | 1196132.0195
8 | 2596870.7685 | 1196083.0709
9 | 2596872.372 | 1196078.6034
10 | 2596888.5132 | 1196051.9348
11 | 2596890.8127 | 1196050.0215
12 | 2596869.4165 | 1196042.6229
13 | 2596915.2997 | 1196062.323
14 | 2596902.595 | 1196043.5042
15 | 2596866.8858 | 1196041.0104
16 | 2596954.9808 | 1196088.2857
17 | 2596923.9694 | 1196026.927
18 | 2596856.7002 | 1196034.5204
19 | 2596994.5611 | 1196057.2599
20 | 2596996.0411 | 1196056.8529
21 | 2596977.8179 | 1196028.577
22 | 2596838.1493 | 1196021.0604
23 | 2596746.3503 | 1195072.8029
24 | 2596802.5127 | 1195082.5787
25 | 2596665.1957 | 1195078.8423
26 | 2596819.3601 | 1195095.2985
27 | 2596661.9164 | 1195079.4791
28 | 2596650.9335 | 1195063.6221
29 | 2597111.9827 | 1195311.2384
30 | 2596865.8064 | 1195115.3645
31 | 2597122.6321 | 1195349.7969
32 | 2597137.1577 | 1195314.1376
33 | 2596845.5275 | 1195107.9486
34 | 2596641.6485 | 1195083.6361
35 | 2596621.5913 | 1195125.1213
36 | 2596637.128 | 1195080.7168
37 | 2596484.6122 | 1195282.1074
38 | 2596489.16 | 1195280.9642
39 | 2596482.2285 | 1195282.7066
40 | 2596958.7109 | 1195658.3649
41 | 2596998.0886 | 1195667.2661
42 | 2597029.3836 | 1195679.9092
43 | 2597014.0594 | 1195678.5848
44 | 2597030.6973 | 1195679.7856
45 | 2597010.051 | 1195676.6155
46 | 2597047.07 | 1195682.4009
47 | 2597055.686 | 1195710.8094
48 | 2597184.7138 | 1195650.616
49 | 2597066.1545 | 1195769.3379
50 | 2597224.9813 | 1195733.0483
51 | 2597229.5184 | 1195668.4943
52 | 2597062.7794 | 1195780.7131
53 | 2597055.0166 | 1195802.9904
54 | 2597279.3907 | 1195806.6327
55 | 2597264.2834 | 1195789.0774
56 | 2597250.5719 | 1195771.3785
57 | 2597238.3656 | 1195754.0095
58 | 2597233.6998 | 1195747.1412
59 | 2597319.3329 | 1195765.7368
60 | 2597318.1403 | 1195740.0311
61 | 2597317.0595 | 1195717.5676
62 | 2597315.9052 | 1195695.3094
63 | 2597237.8787 | 1195753.2928
64 | 2597054.2017 | 1195805.329
65 | 2597151.5648 | 1195474.3831
66 | 2597151.2178 | 1195471.7219
67 | 2597153.9587 | 1195509.0225
68 | 2597149.3445 | 1195457.9998
69 | 2597147.4603 | 1195509.2036
70 | 2597146.6575 | 1195441.8895
71 | 2597135.0106 | 1195507.7063
72 | 2597265.8988 | 1195662.2986
73 | 2597249.9686 | 1195666.891
74 | 2597276.1773 | 1195658.7978
75 | 2597289.0839 | 1195654.4141
76 | 2597315.256 | 1195645.5516
77 | 2597146.3101 | 1195440.1414
78 | 2597130.0881 | 1195473.3153
79 | 2597143.9244 | 1195428.6405
80 | 2597139.7283 | 1195411.7122
81 | 2597139.4086 | 1195410.5404
82 | 2597094.531 | 1195536.837
83 | 2597094.1002 | 1195538.0749
84 | 2597131.1666 | 1195380.6982
85 | 2597127.7549 | 1195368.3453
86 | 2597135.5386 | 1195396.5282
87 | 2597156.3196 | 1195332.2938
88 | 2597150.1234 | 1195315.4108
89 | 2597158.2861 | 1195337.6519
90 | 2597049.5207 | 1195818.3509
91 | 2597050.2613 | 1195816.6371
92 | 2597130.0881 | 1195473.3153

## line_std_types
| c_nf_per_km | r_ohm_per_km | x_ohm_per_km | max_i_ka | type | q_mm2 | alpha | voltage_rating
NAYY 4x50 SE | 210 | 0.642 | 0.083 | 0.142 | cs | 50 | 0.00403 | LV
NAYY 4x120 SE | 264 | 0.225 | 0.08 | 0.242 | cs | 120 | 0.00403 | LV
NAYY 4x150 SE | 261 | 0.208 | 0.08 | 0.27 | cs | 150 | 0.00403 | LV
NA2XS2Y 1x95 RM/25 12/20 kV | 216 | 0.313 | 0.132 | 0.252 | cs | 95 | 0.00403 | MV
NA2XS2Y 1x185 RM/25 12/20 kV | 273 | 0.161 | 0.117 | 0.362 | cs | 185 | 0.00403 | MV
NA2XS2Y 1x240 RM/25 12/20 kV | 304 | 0.122 | 0.112 | 0.421 | cs | 240 | 0.00403 | MV
NA2XS2Y 1x95 RM/25 6/10 kV | 315 | 0.313 | 0.123 | 0.249 | cs | 95 | 0.00403 | MV
NA2XS2Y 1x185 RM/25 6/10 kV | 406 | 0.161 | 0.11 | 0.358 | cs | 185 | 0.00403 | MV
NA2XS2Y 1x240 RM/25 6/10 kV | 456 | 0.122 | 0.105 | 0.416 | cs | 240 | 0.00403 | MV
NA2XS2Y 1x150 RM/25 12/20 kV | 250 | 0.206 | 0.116 | 0.319 | cs | 150 | 0.00403 | MV
NA2XS2Y 1x120 RM/25 12/20 kV | 230 | 0.253 | 0.119 | 0.283 | cs | 120 | 0.00403 | MV
NA2XS2Y 1x70 RM/25 12/20 kV | 190 | 0.443 | 0.132 | 0.22 | cs | 70 | 0.00403 | MV
NA2XS2Y 1x150 RM/25 6/10 kV | 360 | 0.206 | 0.11 | 0.315 | cs | 150 | 0.00403 | MV
NA2XS2Y 1x120 RM/25 6/10 kV | 340 | 0.253 | 0.113 | 0.28 | cs | 120 | 0.00403 | MV
NA2XS2Y 1x70 RM/25 6/10 kV | 280 | 0.443 | 0.123 | 0.217 | cs | 70 | 0.00403 | MV
N2XS(FL)2Y 1x120 RM/35 64/110 kV | 112 | 0.153 | 0.166 | 0.366 | cs | 120 | 0.00393 | HV
N2XS(FL)2Y 1x185 RM/35 64/110 kV | 125 | 0.099 | 0.156 | 0.457 | cs | 185 | 0.00393 | HV
N2XS(FL)2Y 1x240 RM/35 64/110 kV | 135 | 0.075 | 0.149 | 0.526 | cs | 240 | 0.00393 | HV
N2XS(FL)2Y 1x300 RM/35 64/110 kV | 144 | 0.06 | 0.144 | 0.588 | cs | 300 | 0.00393 | HV
15-AL1/3-ST1A 0.4 | 11 | 1.8769 | 0.35 | 0.105 | ol | 16 | 0.00403 | LV
24-AL1/4-ST1A 0.4 | 11.25 | 1.2012 | 0.335 | 0.14 | ol | 24 | 0.00403 | LV
48-AL1/8-ST1A 0.4 | 12.2 | 0.5939 | 0.3 | 0.21 | ol | 48 | 0.00403 | LV
94-AL1/15-ST1A 0.4 | 13.2 | 0.306 | 0.29 | 0.35 | ol | 94 | 0.00403 | LV
34-AL1/6-ST1A 10.0 | 9.7 | 0.8342 | 0.36 | 0.17 | ol | 34 | 0.00403 | MV
48-AL1/8-ST1A 10.0 | 10.1 | 0.5939 | 0.35 | 0.21 | ol | 48 | 0.00403 | MV
70-AL1/11-ST1A 10.0 | 10.4 | 0.4132 | 0.339 | 0.29 | ol | 70 | 0.00403 | MV
94-AL1/15-ST1A 10.0 | 10.75 | 0.306 | 0.33 | 0.35 | ol | 94 | 0.00403 | MV
122-AL1/20-ST1A 10.0 | 11.1 | 0.2376 | 0.323 | 0.41 | ol | 122 | 0.00403 | MV
149-AL1/24-ST1A 10.0 | 11.25 | 0.194 | 0.315 | 0.47 | ol | 149 | 0.00403 | MV
34-AL1/6-ST1A 20.0 | 9.15 | 0.8342 | 0.382 | 0.17 | ol | 34 | 0.00403 | MV
48-AL1/8-ST1A 20.0 | 9.5 | 0.5939 | 0.372 | 0.21 | ol | 48 | 0.00403 | MV
70-AL1/11-ST1A 20.0 | 9.7 | 0.4132 | 0.36 | 0.29 | ol | 70 | 0.00403 | MV
94-AL1/15-ST1A 20.0 | 10 | 0.306 | 0.35 | 0.35 | ol | 94 | 0.00403 | MV
122-AL1/20-ST1A 20.0 | 10.3 | 0.2376 | 0.344 | 0.41 | ol | 122 | 0.00403 | MV
149-AL1/24-ST1A 20.0 | 10.5 | 0.194 | 0.337 | 0.47 | ol | 149 | 0.00403 | MV
184-AL1/30-ST1A 20.0 | 10.75 | 0.1571 | 0.33 | 0.535 | ol | 184 | 0.00403 | MV
243-AL1/39-ST1A 20.0 | 11 | 0.1188 | 0.32 | 0.645 | ol | 243 | 0.00403 | MV
48-AL1/8-ST1A 110.0 | 8 | 0.5939 | 0.46 | 0.21 | ol | 48 | 0.00403 | HV
70-AL1/11-ST1A 110.0 | 8.4 | 0.4132 | 0.45 | 0.29 | ol | 70 | 0.00403 | HV
94-AL1/15-ST1A 110.0 | 8.65 | 0.306 | 0.44 | 0.35 | ol | 94 | 0.00403 | HV
122-AL1/20-ST1A 110.0 | 8.5 | 0.2376 | 0.43 | 0.41 | ol | 122 | 0.00403 | HV
149-AL1/24-ST1A 110.0 | 8.75 | 0.194 | 0.41 | 0.47 | ol | 149 | 0.00403 | HV
184-AL1/30-ST1A 110.0 | 8.8 | 0.1571 | 0.4 | 0.535 | ol | 184 | 0.00403 | HV
243-AL1/39-ST1A 110.0 | 9 | 0.1188 | 0.39 | 0.645 | ol | 243 | 0.00403 | HV
305-AL1/39-ST1A 110.0 | 9.2 | 0.0949 | 0.38 | 0.74 | ol | 305 | 0.00403 | HV
490-AL1/64-ST1A 110.0 | 9.75 | 0.059 | 0.37 | 0.96 | ol | 490 | 0.00403 | HV
679-AL1/86-ST1A 110.0 | 9.95 | 0.042 | 0.36 | 1.15 | ol | 679 | 0.00403 | HV
490-AL1/64-ST1A 220.0 | 10 | 0.059 | 0.285 | 0.96 | ol | 490 | 0.00403 | HV
679-AL1/86-ST1A 220.0 | 11.7 | 0.042 | 0.275 | 1.15 | ol | 679 | 0.00403 | HV
490-AL1/64-ST1A 380.0 | 11 | 0.059 | 0.253 | 0.96 | ol | 490 | 0.00403 | HV
679-AL1/86-ST1A 380.0 | 14.6 | 0.042 | 0.25 | 1.15 | ol | 679 | 0.00403 | HV

## trafo_std_types
| i0_percent | pfe_kw | vkr_percent | sn_mva | vn_lv_kv | vn_hv_kv | vk_percent | shift_degree | vector_group | tap_side | tap_neutral | tap_min | tap_max | tap_step_degree | tap_step_percent | tap_phase_shifter
160 MVA 380/110 kV | 0.06 | 60 | 0.25 | 160 | 110 | 380 | 12.2 | 0 | Yy0 | hv | 0 | -9 | 9 | 0 | 1.5 | FALSE
100 MVA 220/110 kV | 0.06 | 55 | 0.26 | 100 | 110 | 220 | 12 | 0 | Yy0 | hv | 0 | -9 | 9 | 0 | 1.5 | FALSE
63 MVA 110/20 kV | 0.04 | 22 | 0.32 | 63 | 20 | 110 | 18 | 150 | YNd5 | hv | 0 | -9 | 9 | 0 | 1.5 | FALSE
40 MVA 110/20 kV | 0.05 | 18 | 0.34 | 40 | 20 | 110 | 16.2 | 150 | YNd5 | hv | 0 | -9 | 9 | 0 | 1.5 | FALSE
25 MVA 110/20 kV | 0.07 | 14 | 0.41 | 25 | 20 | 110 | 12 | 150 | YNd5 | hv | 0 | -9 | 9 | 0 | 1.5 | FALSE
63 MVA 110/10 kV | 0.04 | 22 | 0.32 | 63 | 10 | 110 | 18 | 150 | YNd5 | hv | 0 | -9 | 9 | 0 | 1.5 | FALSE
40 MVA 110/10 kV | 0.05 | 18 | 0.34 | 40 | 10 | 110 | 16.2 | 150 | YNd5 | hv | 0 | -9 | 9 | 0 | 1.5 | FALSE
25 MVA 110/10 kV | 0.07 | 14 | 0.41 | 25 | 10 | 110 | 12 | 150 | YNd5 | hv | 0 | -9 | 9 | 0 | 1.5 | FALSE
0.25 MVA 20/0.4 kV | 0.32 | 0.8 | 1.44 | 0.25 | 0.4 | 20 | 6 | 150 | Yzn5 | hv | 0 | -2 | 2 | 0 | 2.5 | FALSE
0.4 MVA 20/0.4 kV | 0.3375 | 1.35 | 1.425 | 0.4 | 0.4 | 20 | 6 | 150 | Dyn5 | hv | 0 | -2 | 2 | 0 | 2.5 | FALSE
0.63 MVA 20/0.4 kV | 0.2619 | 1.65 | 1.206 | 0.63 | 0.4 | 20 | 6 | 150 | Dyn5 | hv | 0 | -2 | 2 | 0 | 2.5 | FALSE
0.25 MVA 10/0.4 kV | 0.24 | 0.6 | 1.2 | 0.25 | 0.4 | 10 | 4 | 150 | Dyn5 | hv | 0 | -2 | 2 | 0 | 2.5 | FALSE
0.4 MVA 10/0.4 kV | 0.2375 | 0.95 | 1.325 | 0.4 | 0.4 | 10 | 4 | 150 | Dyn5 | hv | 0 | -2 | 2 | 0 | 2.5 | FALSE
0.63 MVA 10/0.4 kV | 0.1873 | 1.18 | 1.0794 | 0.63 | 0.4 | 10 | 4 | 150 | Dyn5 | hv | 0 | -2 | 2 | 0 | 2.5 | FALSE

## trafo3w_std_types
| sn_hv_mva | sn_mv_mva | sn_lv_mva | vn_hv_kv | vn_mv_kv | vn_lv_kv | vk_hv_percent | vk_mv_percent | vk_lv_percent | vkr_hv_percent | vkr_mv_percent | vkr_lv_percent | pfe_kw | i0_percent | shift_mv_degree | shift_lv_degree | vector_group | tap_side | tap_neutral | tap_min | tap_max | tap_step_percent
63/25/38 MVA 110/20/10 kV | 63 | 25 | 38 | 110 | 20 | 10 | 10.4 | 10.4 | 10.4 | 0.28 | 0.32 | 0.35 | 35 | 0.89 | 0 | 0 | YN0yn0yn0 | hv | 0 | -10 | 10 | 1.2
63/25/38 MVA 110/10/10 kV | 63 | 25 | 38 | 110 | 10 | 10 | 10.4 | 10.4 | 10.4 | 0.28 | 0.32 | 0.35 | 35 | 0.89 | 0 | 0 | YN0yn0yn0 | hv | 0 | -10 | 10 | 1.2

## fuse_std_types
| fuse_type | i_rated_a | t_avg | t_min | t_total | x_avg | x_min | x_total
HV 100A | HV 100A | 100 | 0 | [10.0, 3.64, 0.854, 0.281, 0.1, 0.0531, 0.022, 0.01] | [10.0, 4.267, 1.21, 0.403, 0.1, 0.058, 0.022, 0.01] | 0 | [300.0, 350.0, 450.0, 550.0, 700.0, 850.0, 1200.0, 1752.0] | [600.0, 700.0, 900.0, 1150.0, 1665.0, 2000.0, 3000.0, 4313.0]
HV 10A | HV 10A | 10 | 0 | [10.0, 1675.0, 0.344, 0.156, 0.1, 0.0417, 0.0171, 0.01] | [10.0, 1.3, 0.3, 0.155, 0.1, 0.0555, 0.023, 0.01] | 0 | [30.0, 32.0, 35.0, 37.0, 39.0, 50.0, 70.0, 88.0] | [60.0, 70.0, 80.0, 87.0, 94.0, 110.0, 150.0, 216.0]
HV 125A | HV 125A | 125 | 0 | [10.0, 1.82, 0.344, 0.1, 0.0467, 0.0269, 0.01] | [10.0, 2.478, 0.426, 0.1, 0.0427, 0.0211, 0.01] | 0 | [375.0, 500.0, 700.0, 925.0, 1200.0, 1500.0, 2341.0] | [750.0, 1000.0, 1500.0, 2200.0, 3000.0, 4000.0, 5765.0]
HV 160A | HV 160A | 160 | 0 | [10.0, 4.15, 1.03, 0.198, 0.1, 0.051, 0.0172, 0.01] | [10.0, 2.3, 0.734, 0.274, 0.1, 0.046, 0.0177, 0.01] | 0 | [480.0, 550.0, 700.0, 1000.0, 1260.0, 1600.0, 2500.0, 3227.0] | [960.0, 1300.0, 1700.0, 2200.0, 2996.0, 4000.0, 6000.0, 7946.0]
HV 16A | HV 16A | 16 | 0 | [10.0, 0.352, 0.164, 0.1, 0.0649, 0.0342, 0.01] | [10.0, 2.34, 0.722, 0.181, 0.1, 0.055, 0.0296, 0.01] | 0 | [48.0, 60.0, 65.0, 71.0, 80.0, 100.0, 162.0] | [96.0, 110.0, 125.0, 150.0, 168.0, 200.0, 250.0, 398.0]
HV 200A | HV 200A | 200 | 0 | [10.0, 4.267, 1.21, 0.403, 0.1, 0.058, 0.022, 0.01] | [10.0, 3.73, 1.654, 0.328, 0.1, 0.0531, 0.019, 0.01] | 0 | [600.0, 700.0, 900.0, 1150.0, 1665.0, 2000.0, 3000.0, 4313.0] | [1200.0, 1500.0, 1800.0, 2700.0, 3960.0, 5000.0, 7500.0, 10620.0]
HV 20A | HV 20A | 20 | 0 | [10.0, 1.3, 0.3, 0.155, 0.1, 0.0555, 0.023, 0.01] | [10.0, 1.3, 0.161, 0.1, 0.0611, 0.0399, 0.0141, 0.01] | 0 | [60.0, 70.0, 80.0, 87.0, 94.0, 110.0, 150.0, 216.0] | [120.0, 150.0, 200.0, 223.0, 260.0, 300.0, 450.0, 532.0]
HV 25A | HV 25A | 25 | 0 | [10.0, 2.512, 0.833, 0.299, 0.1, 0.0372, 0.0223, 0.01] | [10.0, 3.125, 0.597, 0.198, 0.1, 0.0378, 0.022, 0.01] | 0 | [75.0, 82.0, 90.0, 100.0, 124.0, 170.0, 200.0, 289.0] | [150.0, 170.0, 210.0, 250.0, 294.0, 400.0, 500.0, 711.0]
HV 31.5A | HV 31.5A | 31.5 | 0 | [10.0, 2.34, 0.722, 0.181, 0.1, 0.055, 0.0296, 0.01] | [10.0, 2.84, 0.368, 0.164, 0.1, 0.0621, 0.0378, 0.0195, 0.01] | 0 | [95.0, 110.0, 125.0, 150.0, 165.0, 200.0, 250.0, 390.0] | [189.0, 220.0, 300.0, 350.0, 393.0, 450.0, 530.0, 700.0, 960.0]
HV 40A | HV 40A | 40 | 0 | [10.0, 1.3, 0.161, 0.1, 0.0611, 0.0399, 0.0141, 0.01] | [10.0, 2.05, 0.369, 0.198, 0.1, 0.051, 0.0298, 0.01] | 0 | [120.0, 150.0, 200.0, 223.0, 260.0, 300.0, 450.0, 532.0] | [240.0, 300.0, 400.0, 450.0, 530.0, 650.0, 800.0, 1311.0]
HV 50A | HV 50A | 50 | 0 | [10.0, 3.215, 0.597, 0.198, 0.1, 0.0378, 0.022, 0.01] | [10.0, 3.64, 0.854, 0.281, 0.1, 0.0531, 0.022, 0.01] | 0 | [150.0, 170.0, 210.0, 250.0, 294.0, 400.0, 500.0, 711.0] | [300.0, 350.0, 450.0, 550.0, 700.0, 850.0, 1200.0, 1752.0]
HV 6.3A | HV 6.3A | 6.3 | 0 | [10.0, 1.39, 0.344, 0.168, 0.1, 0.056, 0.0263, 0.01] | [10.0, 1.711, 0.516, 0.198, 0.1, 0.0634, 0.0303, 0.01] | 0 | [19.0, 19.5, 20.4, 20.8, 22.0, 25.0, 32.0, 48.0] | [38.0, 40.0, 43.0, 48.0, 53.0, 60.0, 75.0, 118.0]
HV 63A | HV 63A | 63 | 0 | [10.0, 2.84, 0.368, 0.164, 0.1, 0.0621, 0.0378, 0.0195, 0.01] | [10.0, 1.82, 0.344, 0.1, 0.0467, 0.0269, 0.01] | 0 | [189.0, 220.0, 300.0, 350.0, 393.0, 450.0, 530.0, 700.0, 961.0] | [378.0, 500.0, 700.0, 934.0, 1200.0, 1500.0, 2366.0]
HV 80A | HV 80A | 80 | 0 | [10.0, 2.05, 0.369, 0.198, 0.1, 0.051, 0.0298, 0.01] | [10.0, 4.15, 1.03, 0.198, 0.1, 0.051, 0.0172, 0.01] | 0 | [240.0, 300.0, 400.0, 450.0, 530.0, 650.0, 800.0, 1311.0] | [480.0, 550.0, 700.0, 1000.0, 1260.0, 1600.0, 2500.0, 3227.0]
Siemens NH-1-100 | Siemens NH-1-100 | 100 | [5400.0, 2000.0, 400.0, 20.0, 1.0, 0.2, 0.012, 0.004] | 0 | 0 | [150.0, 190.0, 250.0, 430.0, 900.0, 1250.0, 2700.0, 3600.0] | 0 | 0
Siemens NH-1-125 | Siemens NH-1-125 | 125 | [4800.0, 120.0, 7.0, 0.1, 0.004] | 0 | 0 | [180.0, 400.0, 740.0, 2000.0, 4250.0] | 0 | 0
Siemens NH-1-16 | Siemens NH-1-16 | 16 | [4000.0, 400.0, 2.0, 0.1, 0.04, 0.01] | 0 | 0 | [26.0, 35.0, 75.0, 150.0, 200.0, 300.0] | 0 | 0
Siemens NH-1-160 | Siemens NH-1-160 | 160 | [4800.0, 120.0, 7.0, 0.1, 0.004] | 0 | 0 | [210.0, 500.0, 900.0, 2300.0, 5000.0] | 0 | 0
Siemens NH-1-25 | Siemens NH-1-25 | 25 | [4000.0, 1000.0, 10.0, 0.2, 0.02, 0.01] | 0 | 0 | [40.0, 50.0, 100.0, 210.0, 400.0, 500.0] | 0 | 0
Siemens NH-1-50 | Siemens NH-1-50 | 50 | [4000.0, 40.0, 4.0, 1.0, 0.02, 0.01] | 0 | 0 | [86.0, 200.0, 300.0, 400.0, 1000.0, 1280.0] | 0 | 0
Siemens NH-1-63 | Siemens NH-1-63 | 63 | [4000.0, 100.0, 10.0, 2.0, 0.04, 0.01] | 0 | 0 | [100.0, 200.0, 300.0, 400.0, 1000.0, 1500.0] | 0 | 0
Siemens NH-1-80 | Siemens NH-1-80 | 80 | [4800.0, 120.0, 7.0, 0.1, 0.01] | 0 | 0 | [150.58, 250.0, 450.0, 1150.0, 2470.0] | 0 | 0
Siemens NH-2-1000 | Siemens NH-2-1000 | 1000 | [4800.0, 120.0, 7.0, 0.1, 0.004] | 0 | 0 | [1900.0, 3500.0, 8400.0, 24000.0, 52000.0] | 0 | 0
Siemens NH-2-200 | Siemens NH-2-200 | 200 | [4800.0, 120.0, 7.0, 0.1, 0.004] | 0 | 0 | [280.0, 650.0, 1200.0, 3000.0, 7000.0] | 0 | 0
Siemens NH-2-224 | Siemens NH-2-224 | 224 | [4800.0, 120.0, 7.0, 0.2, 0.04, 0.004] | 0 | 0 | [400.0, 750.0, 1453.0, 3025.0, 4315.0, 7600.0] | 0 | 0
Siemens NH-2-250 | Siemens NH-2-250 | 250 | [4800.0, 120.0, 7.0, 0.1, 0.004] | 0 | 0 | [450.0, 800.0, 1650.0, 4000.0, 8500.0] | 0 | 0
Siemens NH-2-315 | Siemens NH-2-315 | 315 | [4800.0, 120.0, 7.0, 0.1, 0.004] | 0 | 0 | [550.0, 920.0, 1900.0, 5000.0, 11000.0] | 0 | 0
Siemens NH-2-355 | Siemens NH-2-355 | 355 | [4800.0, 120.0, 6.0, 0.1, 0.004] | 0 | 0 | [650.0, 1116.27, 2350.0, 5840.0, 12790.0] | 0 | 0
Siemens NH-2-400 | Siemens NH-2-400 | 400 | [4800.0, 120.0, 7.0, 0.1, 0.004] | 0 | 0 | [720.0, 1350.0, 2800.0, 6500.0, 15000.0] | 0 | 0
Siemens NH-2-425 | Siemens NH-2-425 | 425 | [4800.0, 120.0, 7.0, 0.1, 0.004] | 0 | 0 | [850.0, 1500.0, 3050.0, 7500.0, 16500.0] | 0 | 0
Siemens NH-2-630 | Siemens NH-2-630 | 630 | [4800.0, 120.0, 7.0, 0.1, 0.004] | 0 | 0 | [1200.0, 2000.0, 4800.0, 12000.0, 26000.0] | 0 | 0

## dtypes
| element | column | dtype
0 | bus | name | object
1 | bus | vn_kv | float64
2 | bus | type | object
3 | bus | zone | object
4 | bus | in_service | bool
5 | load | name | object
6 | load | bus | uint32
7 | load | p_mw | float64
8 | load | q_mvar | float64
9 | load | const_z_percent | float64
10 | load | const_i_percent | float64
11 | load | sn_mva | float64
12 | load | scaling | float64
13 | load | in_service | bool
14 | load | type | object
15 | ext_grid | name | object
16 | ext_grid | bus | uint32
17 | ext_grid | vm_pu | float64
18 | ext_grid | va_degree | float64
19 | ext_grid | slack_weight | float64
20 | ext_grid | in_service | bool
21 | line | name | object
22 | line | std_type | object
23 | line | from_bus | uint32
24 | line | to_bus | uint32
25 | line | length_km | float64
26 | line | r_ohm_per_km | float64
27 | line | x_ohm_per_km | float64
28 | line | c_nf_per_km | float64
29 | line | g_us_per_km | float64
30 | line | max_i_ka | float64
31 | line | df | float64
32 | line | parallel | uint32
33 | line | type | object
34 | line | in_service | bool
35 | trafo | name | object
36 | trafo | std_type | object
37 | trafo | hv_bus | uint32
38 | trafo | lv_bus | uint32
39 | trafo | sn_mva | float64
40 | trafo | vn_hv_kv | float64
41 | trafo | vn_lv_kv | float64
42 | trafo | vk_percent | float64
43 | trafo | vkr_percent | float64
44 | trafo | pfe_kw | float64
45 | trafo | i0_percent | float64
46 | trafo | shift_degree | float64
47 | trafo | tap_side | object
48 | trafo | tap_neutral | int32
49 | trafo | tap_min | int32
50 | trafo | tap_max | int32
51 | trafo | tap_step_percent | float64
52 | trafo | tap_step_degree | float64
53 | trafo | tap_pos | int32
54 | trafo | tap_phase_shifter | bool
55 | trafo | parallel | uint32
56 | trafo | df | float64
57 | trafo | in_service | bool
58 | line_geodata | coords | object
59 | bus_geodata | x | float64
60 | bus_geodata | y | float64
61 | bus_geodata | coords | object

## parameters
| version | format_version | converged | OPF_converged | name | f_hz | sn_mva
0 | 2.14.6 | 2.14.0 | FALSE | FALSE |  | 50 | 1