## bus
| name | vn_kv | type | zone | in_service
0 | bus_LV_355-31_0_4_node_0 | 0.4 | n |  | TRUE
1 | bus_LV_355-31_0_4_node_1 | 0.4 | n |  | TRUE
2 | bus_LV_355-31_0_4_node_2 | 0.4 | n |  | TRUE
3 | bus_LV_355-31_0_4_node_3 | 0.4 | n |  | TRUE
4 | bus_LV_355-31_0_4_node_9 | 0.4 | n |  | TRUE
5 | bus_LV_355-31_0_4_node_15 | 0.4 | n |  | TRUE
6 | bus_LV_355-31_0_4_node_7 | 0.4 | n |  | TRUE
7 | bus_LV_355-31_0_4_node_16 | 0.4 | n |  | TRUE
8 | bus_LV_355-31_0_4_node_4 | 0.4 | n |  | TRUE
9 | bus_LV_355-31_0_4_node_5 | 0.4 | n |  | TRUE
10 | bus_LV_355-31_0_4_node_6 | 0.4 | n |  | TRUE
11 | bus_LV_355-31_0_4_node_64 | 0.4 | n |  | TRUE
12 | bus_LV_355-31_0_4_node_19 | 0.4 | n |  | TRUE
13 | bus_LV_355-31_0_4_node_65 | 0.4 | n |  | TRUE
14 | bus_LV_355-31_0_4_node_37 | 0.4 | n |  | TRUE
15 | bus_LV_355-31_0_4_node_34 | 0.4 | n |  | TRUE
16 | bus_LV_355-31_0_4_node_29 | 0.4 | n |  | TRUE
17 | bus_LV_355-31_0_4_node_17 | 0.4 | n |  | TRUE
18 | bus_LV_355-31_0_4_node_66 | 0.4 | n |  | TRUE
19 | bus_LV_355-31_0_4_node_8 | 0.4 | n |  | TRUE
20 | bus_LV_355-31_0_4_node_10 | 0.4 | n |  | TRUE
21 | bus_LV_355-31_0_4_node_12 | 0.4 | n |  | TRUE
22 | bus_LV_355-31_0_4_node_11 | 0.4 | n |  | TRUE
23 | bus_LV_355-31_0_4_node_95 | 0.4 | n |  | TRUE
24 | bus_LV_355-31_0_4_node_13 | 0.4 | n |  | TRUE
25 | bus_LV_355-31_0_4_node_102 | 0.4 | n |  | TRUE
26 | bus_LV_355-31_0_4_node_14 | 0.4 | n |  | TRUE
27 | bus_LV_355-31_0_4_node_94 | 0.4 | n |  | TRUE
28 | bus_LV_355-31_0_4_node_18 | 0.4 | n |  | TRUE
29 | bus_LV_355-31_0_4_node_21 | 0.4 | n |  | TRUE
30 | bus_LV_355-31_0_4_node_22 | 0.4 | n |  | TRUE
31 | bus_LV_355-31_0_4_node_23 | 0.4 | n |  | TRUE
32 | bus_LV_355-31_0_4_node_24 | 0.4 | n |  | TRUE
33 | bus_LV_355-31_0_4_node_25 | 0.4 | n |  | TRUE
34 | bus_LV_355-31_0_4_node_56 | 0.4 | n |  | TRUE
35 | bus_LV_355-31_0_4_node_75 | 0.4 | n |  | TRUE
36 | bus_LV_355-31_0_4_node_57 | 0.4 | n |  | TRUE
37 | bus_LV_355-31_0_4_node_54 | 0.4 | n |  | TRUE
38 | bus_LV_355-31_0_4_node_26 | 0.4 | n |  | TRUE
39 | bus_LV_355-31_0_4_node_27 | 0.4 | n |  | TRUE
40 | bus_LV_355-31_0_4_node_28 | 0.4 | n |  | TRUE
41 | bus_LV_355-31_0_4_node_30 | 0.4 | n |  | TRUE
42 | bus_LV_355-31_0_4_node_31 | 0.4 | n |  | TRUE
43 | bus_LV_355-31_0_4_node_48 | 0.4 | n |  | TRUE
44 | bus_LV_355-31_0_4_node_46 | 0.4 | n |  | TRUE
45 | bus_LV_355-31_0_4_node_32 | 0.4 | n |  | TRUE
46 | bus_LV_355-31_0_4_node_33 | 0.4 | n |  | TRUE
47 | bus_LV_355-31_0_4_node_35 | 0.4 | n |  | TRUE
48 | bus_LV_355-31_0_4_node_36 | 0.4 | n |  | TRUE
49 | bus_LV_355-31_0_4_node_38 | 0.4 | n |  | TRUE
50 | bus_LV_355-31_0_4_node_98 | 0.4 | n |  | TRUE
51 | bus_LV_355-31_0_4_node_96 | 0.4 | n |  | TRUE
52 | bus_LV_355-31_0_4_node_69 | 0.4 | n |  | TRUE
53 | bus_LV_355-31_0_4_node_76 | 0.4 | n |  | TRUE
54 | bus_LV_355-31_0_4_node_97 | 0.4 | n |  | TRUE
55 | bus_LV_355-31_0_4_node_68 | 0.4 | n |  | TRUE
56 | bus_LV_355-31_0_4_node_77 | 0.4 | n |  | TRUE
57 | bus_LV_355-31_0_4_node_78 | 0.4 | n |  | TRUE
58 | bus_LV_355-31_0_4_node_39 | 0.4 | n |  | TRUE
59 | bus_LV_355-31_0_4_node_40 | 0.4 | n |  | TRUE
60 | bus_LV_355-31_0_4_node_41 | 0.4 | n |  | TRUE
61 | bus_LV_355-31_0_4_node_42 | 0.4 | n |  | TRUE
62 | bus_LV_355-31_0_4_node_43 | 0.4 | n |  | TRUE
63 | bus_LV_355-31_0_4_node_53 | 0.4 | n |  | TRUE
64 | bus_LV_355-31_0_4_node_103 | 0.4 | n |  | TRUE
65 | bus_LV_355-31_0_4_node_44 | 0.4 | n |  | TRUE
66 | bus_LV_355-31_0_4_node_47 | 0.4 | n |  | TRUE
67 | bus_LV_355-31_0_4_node_49 | 0.4 | n |  | TRUE
68 | bus_LV_355-31_0_4_node_55 | 0.4 | n |  | TRUE
69 | bus_LV_355-31_0_4_node_51 | 0.4 | n |  | TRUE
70 | bus_LV_355-31_0_4_node_74 | 0.4 | n |  | TRUE
71 | bus_LV_355-31_0_4_node_45 | 0.4 | n |  | TRUE
72 | bus_LV_355-31_0_4_node_50 | 0.4 | n |  | TRUE
73 | bus_LV_355-31_0_4_node_52 | 0.4 | n |  | TRUE
74 | bus_LV_355-31_0_4_node_73 | 0.4 | n |  | TRUE
75 | bus_LV_355-31_0_4_node_61 | 0.4 | n |  | TRUE
76 | bus_LV_355-31_0_4_node_58 | 0.4 | n |  | TRUE
77 | bus_LV_355-31_0_4_node_59 | 0.4 | n |  | TRUE
78 | bus_LV_355-31_0_4_node_60 | 0.4 | n |  | TRUE
79 | bus_LV_355-31_0_4_node_62 | 0.4 | n |  | TRUE
80 | bus_LV_355-31_0_4_node_63 | 0.4 | n |  | TRUE
81 | bus_LV_355-31_0_4_node_72 | 0.4 | n |  | TRUE
82 | bus_LV_355-31_0_4_node_70 | 0.4 | n |  | TRUE
83 | bus_LV_355-31_0_4_node_67 | 0.4 | n |  | TRUE
84 | bus_LV_355-31_0_4_node_104 | 0.4 | n |  | TRUE
85 | bus_LV_355-31_0_4_node_71 | 0.4 | n |  | TRUE
86 | bus_LV_355-31_0_4_node_79 | 0.4 | n |  | TRUE
87 | bus_LV_355-31_0_4_node_80 | 0.4 | n |  | TRUE
88 | bus_LV_355-31_0_4_node_81 | 0.4 | n |  | TRUE
89 | bus_LV_355-31_0_4_node_82 | 0.4 | n |  | TRUE
90 | bus_LV_355-31_0_4_node_83 | 0.4 | n |  | TRUE
91 | bus_LV_355-31_0_4_node_84 | 0.4 | n |  | TRUE
92 | bus_LV_355-31_0_4_node_85 | 0.4 | n |  | TRUE
93 | bus_LV_355-31_0_4_node_101 | 0.4 | n |  | TRUE
94 | bus_LV_355-31_0_4_node_86 | 0.4 | n |  | TRUE
95 | bus_LV_355-31_0_4_node_87 | 0.4 | n |  | TRUE
96 | bus_LV_355-31_0_4_node_88 | 0.4 | n |  | TRUE
97 | bus_LV_355-31_0_4_node_89 | 0.4 | n |  | TRUE
98 | bus_LV_355-31_0_4_node_90 | 0.4 | n |  | TRUE
99 | bus_LV_355-31_0_4_node_91 | 0.4 | n |  | TRUE
100 | bus_LV_355-31_0_4_node_92 | 0.4 | n |  | TRUE
101 | bus_LV_355-31_0_4_node_93 | 0.4 | n |  | TRUE
102 | bus_LV_355-31_0_4_node_100 | 0.4 | n |  | TRUE
103 | bus_LV_355-31_0_4_node_99 | 0.4 | n |  | TRUE
104 | bus_MV_120_0_node_97 | 20 | n |  | TRUE

## load
| name | bus | p_mw | q_mvar | const_z_percent | const_i_percent | sn_mva | scaling | in_service | type
0 | LV_355-31_0_4_load_0 | 0 | 0.0073921 | 0.0018526 | 0 | 0 |  | 1 | TRUE | wye
1 | LV_355-31_0_4_load_1 | 1 | 0.0020705 | 0.00051891 | 0 | 0 |  | 1 | TRUE | wye
2 | LV_355-31_0_4_load_15 | 5 | 0.014174 | 0.0035522 | 0 | 0 |  | 1 | TRUE | wye
3 | LV_355-31_0_4_load_7 | 6 | 0.0029304 | 0.00073443 | 0 | 0 |  | 1 | TRUE | wye
4 | LV_355-31_0_4_load_16 | 7 | 0.011656 | 0.0029212 | 0 | 0 |  | 1 | TRUE | wye
5 | LV_355-31_0_4_load_64 | 11 | 0.0015423 | 0.00038654 | 0 | 0 |  | 1 | TRUE | wye
6 | LV_355-31_0_4_load_19 | 12 | 0.0062083 | 0.0015559 | 0 | 0 |  | 1 | TRUE | wye
7 | LV_355-31_0_4_load_65 | 13 | 0.0018402 | 0.00046119 | 0 | 0 |  | 1 | TRUE | wye
8 | LV_355-31_0_4_load_37 | 14 | 0.0032416 | 0.00081242 | 0 | 0 |  | 1 | TRUE | wye
9 | LV_355-31_0_4_load_17 | 17 | 0.0057662 | 0.0014451 | 0 | 0 |  | 1 | TRUE | wye
10 | LV_355-31_0_4_load_66 | 18 | 0.0013056 | 0.00032721 | 0 | 0 |  | 1 | TRUE | wye
11 | LV_355-31_0_4_load_8 | 19 | 0.0024423 | 0.0006121 | 0 | 0 |  | 1 | TRUE | wye
12 | LV_355-31_0_4_load_10 | 20 | 0.0018003 | 0.00045119 | 0 | 0 |  | 1 | TRUE | wye
13 | LV_355-31_0_4_load_12 | 21 | 0.0085554 | 0.0021442 | 0 | 0 |  | 1 | TRUE | wye
14 | LV_355-31_0_4_load_102 | 25 | 0.010715 | 0.0026853 | 0 | 0 |  | 1 | TRUE | wye
15 | LV_355-31_0_4_load_94 | 27 | 0.0047515 | 0.0011908 | 0 | 0 |  | 1 | TRUE | wye
16 | LV_355-31_0_4_load_18 | 28 | 0.0058452 | 0.0014649 | 0 | 0 |  | 1 | TRUE | wye
17 | LV_355-31_0_4_load_21 | 29 | 0.0034711 | 0.00086993 | 0 | 0 |  | 1 | TRUE | wye
18 | LV_355-31_0_4_load_22 | 30 | 0.002259 | 0.00056615 | 0 | 0 |  | 1 | TRUE | wye
19 | LV_355-31_0_4_load_23 | 31 | 0.0024507 | 0.0006142 | 0 | 0 |  | 1 | TRUE | wye
20 | LV_355-31_0_4_load_24 | 32 | 0.0020508 | 0.00051397 | 0 | 0 |  | 1 | TRUE | wye
21 | LV_355-31_0_4_load_25 | 33 | 0.003434 | 0.00086064 | 0 | 0 |  | 1 | TRUE | wye
22 | LV_355-31_0_4_load_56 | 34 | 0.0018593 | 0.00046598 | 0 | 0 |  | 1 | TRUE | wye
23 | LV_355-31_0_4_load_75 | 35 | 0.0033766 | 0.00084626 | 0 | 0 |  | 1 | TRUE | wye
24 | LV_355-31_0_4_load_57 | 36 | 0.0017267 | 0.00043274 | 0 | 0 |  | 1 | TRUE | wye
25 | LV_355-31_0_4_load_54 | 37 | 0.0029803 | 0.00074692 | 0 | 0 |  | 1 | TRUE | wye
26 | LV_355-31_0_4_load_26 | 38 | 0.003218 | 0.0008065 | 0 | 0 |  | 1 | TRUE | wye
27 | LV_355-31_0_4_load_27 | 39 | 0.0042443 | 0.0010637 | 0 | 0 |  | 1 | TRUE | wye
28 | LV_355-31_0_4_load_30 | 41 | 0.0038851 | 0.0009737 | 0 | 0 |  | 1 | TRUE | wye
29 | LV_355-31_0_4_load_31 | 42 | 0.0023964 | 0.0006006 | 0 | 0 |  | 1 | TRUE | wye
30 | LV_355-31_0_4_load_46 | 44 | 0.0028997 | 0.00072673 | 0 | 0 |  | 1 | TRUE | wye
31 | LV_355-31_0_4_load_32 | 45 | 0.0027909 | 0.00069946 | 0 | 0 |  | 1 | TRUE | wye
32 | LV_355-31_0_4_load_36 | 48 | 0.0061852 | 0.0015502 | 0 | 0 |  | 1 | TRUE | wye
33 | LV_355-31_0_4_load_38 | 49 | 0.0046064 | 0.0011545 | 0 | 0 |  | 1 | TRUE | wye
34 | LV_355-31_0_4_load_98 | 50 | 0.0067496 | 0.0016916 | 0 | 0 |  | 1 | TRUE | wye
35 | LV_355-31_0_4_load_96 | 51 | 0.0076153 | 0.0019086 | 0 | 0 |  | 1 | TRUE | wye
36 | LV_355-31_0_4_load_69 | 52 | 0.006039 | 0.0015135 | 0 | 0 |  | 1 | TRUE | wye
37 | LV_355-31_0_4_load_97 | 54 | 0.0076211 | 0.00191 | 0 | 0 |  | 1 | TRUE | wye
38 | LV_355-31_0_4_load_68 | 55 | 0.0053597 | 0.0013433 | 0 | 0 |  | 1 | TRUE | wye
39 | LV_355-31_0_4_load_77 | 56 | 0.0046196 | 0.0011578 | 0 | 0 |  | 1 | TRUE | wye
40 | LV_355-31_0_4_load_78 | 57 | 0.010703 | 0.0026825 | 0 | 0 |  | 1 | TRUE | wye
41 | LV_355-31_0_4_load_39 | 58 | 0.0027143 | 0.00068026 | 0 | 0 |  | 1 | TRUE | wye
42 | LV_355-31_0_4_load_40 | 59 | 0.0097852 | 0.0024524 | 0 | 0 |  | 1 | TRUE | wye
43 | LV_355-31_0_4_load_103 | 64 | 0.0026518 | 0.00066459 | 0 | 0 |  | 1 | TRUE | wye
44 | LV_355-31_0_4_load_49 | 67 | 0.010652 | 0.0026697 | 0 | 0 |  | 1 | TRUE | wye
45 | LV_355-31_0_4_load_55 | 68 | 0.0096966 | 0.0024302 | 0 | 0 |  | 1 | TRUE | wye
46 | LV_355-31_0_4_load_51 | 69 | 0.001523 | 0.0003817 | 0 | 0 |  | 1 | TRUE | wye
47 | LV_355-31_0_4_load_74 | 70 | 0.0026837 | 0.00067261 | 0 | 0 |  | 1 | TRUE | wye
48 | LV_355-31_0_4_load_45 | 71 | 0.0023001 | 0.00057646 | 0 | 0 |  | 1 | TRUE | wye
49 | LV_355-31_0_4_load_50 | 72 | 0.0061965 | 0.001553 | 0 | 0 |  | 1 | TRUE | wye
50 | LV_355-31_0_4_load_52 | 73 | 0.0049662 | 0.0012446 | 0 | 0 |  | 1 | TRUE | wye
51 | LV_355-31_0_4_load_61 | 75 | 0.0026323 | 0.00065971 | 0 | 0 |  | 1 | TRUE | wye
52 | LV_355-31_0_4_load_58 | 76 | 0.009804 | 0.0024571 | 0 | 0 |  | 1 | TRUE | wye
53 | LV_355-31_0_4_load_59 | 77 | 0.0026941 | 0.00067521 | 0 | 0 |  | 1 | TRUE | wye
54 | LV_355-31_0_4_load_62 | 79 | 0.0088543 | 0.0022191 | 0 | 0 |  | 1 | TRUE | wye
55 | LV_355-31_0_4_load_63 | 80 | 0.020427 | 0.0051196 | 0 | 0 |  | 1 | TRUE | wye
56 | LV_355-31_0_4_load_72 | 81 | 0.0059443 | 0.0014898 | 0 | 0 |  | 1 | TRUE | wye
57 | LV_355-31_0_4_load_104 | 84 | 0.0021292 | 0.00053362 | 0 | 0 |  | 1 | TRUE | wye
58 | LV_355-31_0_4_load_71 | 85 | 0.0097982 | 0.0024557 | 0 | 0 |  | 1 | TRUE | wye
59 | LV_355-31_0_4_load_80 | 87 | 0.0043532 | 0.001091 | 0 | 0 |  | 1 | TRUE | wye
60 | LV_355-31_0_4_load_81 | 88 | 0.0046667 | 0.0011696 | 0 | 0 |  | 1 | TRUE | wye
61 | LV_355-31_0_4_load_85 | 92 | 0.0051775 | 0.0012976 | 0 | 0 |  | 1 | TRUE | wye
62 | LV_355-31_0_4_load_101 | 93 | 0.011411 | 0.0028598 | 0 | 0 |  | 1 | TRUE | wye
63 | LV_355-31_0_4_load_86 | 94 | 0.0032324 | 0.00081012 | 0 | 0 |  | 1 | TRUE | wye
64 | LV_355-31_0_4_load_88 | 96 | 0.0020851 | 0.00052257 | 0 | 0 |  | 1 | TRUE | wye
65 | LV_355-31_0_4_load_90 | 98 | 0.011254 | 0.0028204 | 0 | 0 |  | 1 | TRUE | wye
66 | LV_355-31_0_4_load_91 | 99 | 0.0071976 | 0.0018039 | 0 | 0 |  | 1 | TRUE | wye
67 | LV_355-31_0_4_load_93 | 101 | 0.011513 | 0.0028855 | 0 | 0 |  | 1 | TRUE | wye
68 | LV_355-31_0_4_load_99 | 103 | 0.0054582 | 0.001368 | 0 | 0 |  | 1 | TRUE | wye

## ext_grid
| name | bus | vm_pu | va_degree | slack_weight | in_service
0 |  | 52 | 1 | 0 | 1 | TRUE

## line
| name | std_type | from_bus | to_bus | length_km | r_ohm_per_km | x_ohm_per_km | c_nf_per_km | g_us_per_km | max_i_ka | df | parallel | type | in_service
0 | LV_355-31_0_4_line_0 |  | 0 | 1 | 0.027674 | 0.125 | 0.08 | 261 | 0 | 0.364 | 1 | 1 | cs | TRUE
1 | LV_355-31_0_4_line_1 |  | 0 | 2 | 0.005964 | 0.125 | 0.08 | 261 | 0 | 0.364 | 1 | 1 | cs | TRUE
2 | LV_355-31_0_4_line_2 |  | 2 | 3 | 0.007969 | 0.125 | 0.08 | 261 | 0 | 0.364 | 1 | 1 | cs | TRUE
3 | LV_355-31_0_4_line_3 |  | 3 | 4 | 0.059811 | 0.125 | 0.08 | 261 | 0 | 0.364 | 1 | 1 | cs | TRUE
4 | LV_355-31_0_4_line_4 |  | 3 | 5 | 0.012597 | 0.125 | 0.08 | 261 | 0 | 0.364 | 1 | 1 | cs | TRUE
5 | LV_355-31_0_4_line_5 |  | 4 | 6 | 0.017878 | 0.125 | 0.08 | 261 | 0 | 0.364 | 1 | 1 | cs | TRUE
6 | LV_355-31_0_4_line_6 |  | 5 | 7 | 0.030669 | 0.125 | 0.08 | 261 | 0 | 0.364 | 1 | 1 | cs | TRUE
7 | LV_355-31_0_4_line_7 |  | 6 | 19 | 0.00061936 | 0.125 | 0.08 | 261 | 0 | 0.364 | 1 | 1 | cs | TRUE
8 | LV_355-31_0_4_line_8 |  | 7 | 22 | 0.023664 | 0.125 | 0.08 | 261 | 0 | 0.364 | 1 | 1 | cs | TRUE
9 | LV_355-31_0_4_line_9 |  | 8 | 9 | 0.006748 | 0.125 | 0.08 | 261 | 0 | 0.364 | 1 | 1 | cs | TRUE
10 | LV_355-31_0_4_line_10 |  | 8 | 10 | 0.013127 | 0.125 | 0.08 | 261 | 0 | 0.364 | 1 | 1 | cs | TRUE
11 | LV_355-31_0_4_line_11 |  | 9 | 11 | 0.011055 | 0.125 | 0.08 | 261 | 0 | 0.364 | 1 | 1 | cs | TRUE
12 | LV_355-31_0_4_line_12 |  | 10 | 12 | 0.035465 | 0.125 | 0.08 | 261 | 0 | 0.364 | 1 | 1 | cs | TRUE
13 | LV_355-31_0_4_line_13 |  | 10 | 13 | 0.015512 | 0.125 | 0.08 | 261 | 0 | 0.364 | 1 | 1 | cs | TRUE
14 | LV_355-31_0_4_line_14 |  | 11 | 16 | 0.0034914 | 0.125 | 0.08 | 261 | 0 | 0.364 | 1 | 1 | cs | TRUE
15 | LV_355-31_0_4_line_15 |  | 12 | 17 | 0.01805 | 0.125 | 0.08 | 261 | 0 | 0.364 | 1 | 1 | cs | TRUE
16 | LV_355-31_0_4_line_16 |  | 13 | 18 | 0.04397 | 0.125 | 0.08 | 261 | 0 | 0.364 | 1 | 1 | cs | TRUE
17 | LV_355-31_0_4_line_17 |  | 14 | 15 | 0.012749 | 0.125 | 0.08 | 261 | 0 | 0.364 | 1 | 1 | cs | TRUE
18 | LV_355-31_0_4_line_18 |  | 15 | 49 | 0.042744 | 0.125 | 0.08 | 261 | 0 | 0.364 | 1 | 2 | cs | TRUE
19 | LV_355-31_0_4_line_19 |  | 15 | 45 | 0.022071 | 0.125 | 0.08 | 261 | 0 | 0.364 | 1 | 2 | cs | TRUE
20 | LV_355-31_0_4_line_20 |  | 16 | 36 | 0.030602 | 0.125 | 0.08 | 261 | 0 | 0.364 | 1 | 2 | cs | TRUE
21 | LV_355-31_0_4_line_21 |  | 16 | 39 | 0.013988 | 0.125 | 0.08 | 261 | 0 | 0.364 | 1 | 2 | cs | TRUE
22 | LV_355-31_0_4_line_22 |  | 17 | 28 | 0.027159 | 0.125 | 0.08 | 261 | 0 | 0.364 | 1 | 1 | cs | TRUE
23 | LV_355-31_0_4_line_23 |  | 18 | 83 | 0.019415 | 0.125 | 0.08 | 261 | 0 | 0.364 | 1 | 1 | cs | TRUE
24 | LV_355-31_0_4_line_24 |  | 19 | 20 | 0.0076897 | 0.125 | 0.08 | 261 | 0 | 0.364 | 1 | 1 | cs | TRUE
25 | LV_355-31_0_4_line_25 |  | 20 | 21 | 0.029501 | 0.125 | 0.08 | 261 | 0 | 0.364 | 1 | 1 | cs | TRUE
26 | LV_355-31_0_4_line_26 |  | 21 | 24 | 0.068439 | 0.125 | 0.08 | 261 | 0 | 0.364 | 1 | 1 | cs | TRUE
27 | LV_355-31_0_4_line_27 |  | 22 | 23 | 0.011896 | 0.125 | 0.08 | 261 | 0 | 0.364 | 1 | 1 | cs | TRUE
28 | LV_355-31_0_4_line_28 |  | 23 | 25 | 0.051129 | 0.125 | 0.08 | 261 | 0 | 0.364 | 1 | 1 | cs | TRUE
29 | LV_355-31_0_4_line_29 |  | 24 | 26 | 0.042883 | 0.125 | 0.08 | 261 | 0 | 0.364 | 1 | 1 | cs | TRUE
30 | LV_355-31_0_4_line_30 |  | 25 | 93 | 0.027086 | 0.125 | 0.08 | 261 | 0 | 0.364 | 1 | 1 | cs | TRUE
31 | LV_355-31_0_4_line_31 |  | 26 | 27 | 0.062317 | 0.125 | 0.08 | 261 | 0 | 0.364 | 1 | 1 | cs | TRUE
32 | LV_355-31_0_4_line_32 |  | 29 | 30 | 0.023512 | 0.125 | 0.08 | 261 | 0 | 0.364 | 1 | 2 | cs | TRUE
33 | LV_355-31_0_4_line_33 |  | 29 | 31 | 0.010771 | 0.125 | 0.08 | 261 | 0 | 0.364 | 1 | 2 | cs | TRUE
34 | LV_355-31_0_4_line_34 |  | 30 | 32 | 0.021186 | 0.125 | 0.08 | 261 | 0 | 0.364 | 1 | 2 | cs | TRUE
35 | LV_355-31_0_4_line_35 |  | 31 | 33 | 0.0034967 | 0.125 | 0.08 | 261 | 0 | 0.364 | 1 | 2 | cs | TRUE
36 | LV_355-31_0_4_line_36 |  | 32 | 34 | 0.018618 | 0.125 | 0.08 | 261 | 0 | 0.364 | 1 | 2 | cs | TRUE
37 | LV_355-31_0_4_line_37 |  | 33 | 35 | 0.011058 | 0.125 | 0.08 | 261 | 0 | 0.364 | 1 | 2 | cs | TRUE
38 | LV_355-31_0_4_line_38 |  | 34 | 36 | 0.0079169 | 0.125 | 0.08 | 261 | 0 | 0.364 | 1 | 2 | cs | TRUE
39 | LV_355-31_0_4_line_39 |  | 35 | 37 | 0.0039592 | 0.125 | 0.08 | 261 | 0 | 0.364 | 1 | 2 | cs | TRUE
40 | LV_355-31_0_4_line_40 |  | 37 | 73 | 0.010452 | 0.125 | 0.08 | 261 | 0 | 0.364 | 1 | 2 | cs | TRUE
41 | LV_355-31_0_4_line_41 |  | 38 | 39 | 0.047053 | 0.125 | 0.08 | 261 | 0 | 0.364 | 1 | 2 | cs | TRUE
42 | LV_355-31_0_4_line_42 |  | 38 | 40 | 0.0075913 | 0.125 | 0.08 | 261 | 0 | 0.364 | 1 | 2 | cs | TRUE
43 | LV_355-31_0_4_line_43 |  | 40 | 41 | 0.045808 | 0.125 | 0.08 | 261 | 0 | 0.364 | 1 | 1 | cs | TRUE
44 | LV_355-31_0_4_line_44 |  | 40 | 42 | 0.020465 | 0.125 | 0.08 | 261 | 0 | 0.364 | 1 | 2 | cs | TRUE
45 | LV_355-31_0_4_line_45 |  | 42 | 43 | 0.049687 | 0.125 | 0.08 | 261 | 0 | 0.364 | 1 | 2 | cs | TRUE
46 | LV_355-31_0_4_line_46 |  | 43 | 44 | 0.021462 | 0.125 | 0.08 | 261 | 0 | 0.364 | 1 | 1 | cs | TRUE
47 | LV_355-31_0_4_line_47 |  | 44 | 71 | 0.026992 | 0.125 | 0.08 | 261 | 0 | 0.364 | 1 | 1 | cs | TRUE
48 | LV_355-31_0_4_line_48 |  | 45 | 46 | 0.025239 | 0.125 | 0.08 | 261 | 0 | 0.364 | 1 | 2 | cs | TRUE
49 | LV_355-31_0_4_line_49 |  | 46 | 47 | 0.041056 | 0.125 | 0.08 | 261 | 0 | 0.364 | 1 | 1 | cs | TRUE
50 | LV_355-31_0_4_line_50 |  | 46 | 48 | 0.005858 | 0.125 | 0.08 | 261 | 0 | 0.364 | 1 | 2 | cs | TRUE
51 | LV_355-31_0_4_line_51 |  | 47 | 50 | 0.033857 | 0.125 | 0.08 | 261 | 0 | 0.364 | 1 | 1 | cs | TRUE
52 | LV_355-31_0_4_line_52 |  | 47 | 51 | 0.0086391 | 0.125 | 0.08 | 261 | 0 | 0.364 | 1 | 1 | cs | TRUE
53 | LV_355-31_0_4_line_53 |  | 48 | 52 | 0.02903 | 0.125 | 0.08 | 261 | 0 | 0.364 | 1 | 2 | cs | TRUE
54 | LV_355-31_0_4_line_54 |  | 49 | 53 | 0.00027543 | 0.125 | 0.08 | 261 | 0 | 0.364 | 1 | 2 | cs | TRUE
55 | LV_355-31_0_4_line_55 |  | 51 | 54 | 0.029031 | 0.125 | 0.08 | 261 | 0 | 0.364 | 1 | 1 | cs | TRUE
56 | LV_355-31_0_4_line_56 |  | 52 | 55 | 0.029033 | 0.125 | 0.08 | 261 | 0 | 0.364 | 1 | 2 | cs | TRUE
57 | LV_355-31_0_4_line_57 |  | 53 | 56 | 0.026093 | 0.125 | 0.08 | 261 | 0 | 0.364 | 1 | 2 | cs | TRUE
58 | LV_355-31_0_4_line_58 |  | 53 | 57 | 0.019694 | 0.125 | 0.08 | 261 | 0 | 0.364 | 1 | 1 | cs | TRUE
59 | LV_355-31_0_4_line_59 |  | 55 | 82 | 0.017167 | 0.125 | 0.08 | 261 | 0 | 0.364 | 1 | 2 | cs | TRUE
60 | LV_355-31_0_4_line_60 |  | 56 | 86 | 0.021558 | 0.125 | 0.08 | 261 | 0 | 0.364 | 1 | 2 | cs | TRUE
61 | LV_355-31_0_4_line_61 |  | 58 | 59 | 0.014706 | 0.125 | 0.08 | 261 | 0 | 0.364 | 1 | 2 | cs | TRUE
62 | LV_355-31_0_4_line_62 |  | 58 | 60 | 0.046042 | 0.125 | 0.08 | 261 | 0 | 0.364 | 1 | 2 | cs | TRUE
63 | LV_355-31_0_4_line_63 |  | 59 | 61 | 0.029872 | 0.125 | 0.08 | 261 | 0 | 0.364 | 1 | 2 | cs | TRUE
64 | LV_355-31_0_4_line_64 |  | 60 | 62 | 0.031227 | 0.125 | 0.08 | 261 | 0 | 0.364 | 1 | 2 | cs | TRUE
65 | LV_355-31_0_4_line_65 |  | 61 | 63 | 0.008381 | 0.125 | 0.08 | 261 | 0 | 0.364 | 1 | 2 | cs | TRUE
66 | LV_355-31_0_4_line_66 |  | 62 | 64 | 0.051447 | 0.125 | 0.08 | 261 | 0 | 0.364 | 1 | 2 | cs | TRUE
67 | LV_355-31_0_4_line_67 |  | 63 | 68 | 0.011234 | 0.125 | 0.08 | 261 | 0 | 0.364 | 1 | 1 | cs | TRUE
68 | LV_355-31_0_4_line_68 |  | 63 | 69 | 0.011689 | 0.125 | 0.08 | 261 | 0 | 0.364 | 1 | 2 | cs | TRUE
69 | LV_355-31_0_4_line_69 |  | 64 | 70 | 0.0057675 | 0.125 | 0.08 | 261 | 0 | 0.364 | 1 | 2 | cs | TRUE
70 | LV_355-31_0_4_line_70 |  | 65 | 66 | 0.046498 | 0.125 | 0.08 | 261 | 0 | 0.364 | 1 | 1 | cs | TRUE
71 | LV_355-31_0_4_line_71 |  | 65 | 67 | 0.003633 | 0.125 | 0.08 | 261 | 0 | 0.364 | 1 | 1 | cs | TRUE
72 | LV_355-31_0_4_line_72 |  | 66 | 71 | 0.027204 | 0.125 | 0.08 | 261 | 0 | 0.364 | 1 | 1 | cs | TRUE
73 | LV_355-31_0_4_line_73 |  | 67 | 72 | 0.023723 | 0.125 | 0.08 | 261 | 0 | 0.364 | 1 | 1 | cs | TRUE
74 | LV_355-31_0_4_line_74 |  | 69 | 73 | 0.010413 | 0.125 | 0.08 | 261 | 0 | 0.364 | 1 | 2 | cs | TRUE
75 | LV_355-31_0_4_line_75 |  | 70 | 74 | 0.014801 | 0.125 | 0.08 | 261 | 0 | 0.364 | 1 | 2 | cs | TRUE
76 | LV_355-31_0_4_line_76 |  | 74 | 75 | 0.010854 | 0.125 | 0.08 | 261 | 0 | 0.364 | 1 | 2 | cs | TRUE
77 | LV_355-31_0_4_line_77 |  | 75 | 77 | 0.002071 | 0.125 | 0.08 | 261 | 0 | 0.364 | 1 | 2 | cs | TRUE
78 | LV_355-31_0_4_line_78 |  | 76 | 77 | 0.00058131 | 0.125 | 0.08 | 261 | 0 | 0.364 | 1 | 2 | cs | TRUE
79 | LV_355-31_0_4_line_79 |  | 76 | 78 | 0.017276 | 0.125 | 0.08 | 261 | 0 | 0.364 | 1 | 2 | cs | TRUE
80 | LV_355-31_0_4_line_80 |  | 78 | 79 | 0.012575 | 0.125 | 0.08 | 261 | 0 | 0.364 | 1 | 2 | cs | TRUE
81 | LV_355-31_0_4_line_81 |  | 78 | 80 | 0.00184 | 0.125 | 0.08 | 261 | 0 | 0.364 | 1 | 1 | cs | TRUE
82 | LV_355-31_0_4_line_82 |  | 79 | 81 | 0.024516 | 0.125 | 0.08 | 261 | 0 | 0.364 | 1 | 2 | cs | TRUE
83 | LV_355-31_0_4_line_83 |  | 81 | 82 | 0.016842 | 0.125 | 0.08 | 261 | 0 | 0.364 | 1 | 2 | cs | TRUE
84 | LV_355-31_0_4_line_84 |  | 82 | 85 | 0.011649 | 0.125 | 0.08 | 261 | 0 | 0.364 | 1 | 1 | cs | TRUE
85 | LV_355-31_0_4_line_85 |  | 83 | 84 | 0.006679 | 0.125 | 0.08 | 261 | 0 | 0.364 | 1 | 1 | cs | TRUE
86 | LV_355-31_0_4_line_86 |  | 86 | 87 | 0.0062998 | 0.125 | 0.08 | 261 | 0 | 0.364 | 1 | 2 | cs | TRUE
87 | LV_355-31_0_4_line_87 |  | 87 | 88 | 0.028895 | 0.125 | 0.08 | 261 | 0 | 0.364 | 1 | 2 | cs | TRUE
88 | LV_355-31_0_4_line_88 |  | 88 | 89 | 0.035671 | 0.125 | 0.08 | 261 | 0 | 0.364 | 1 | 2 | cs | TRUE
89 | LV_355-31_0_4_line_89 |  | 89 | 90 | 0.007303 | 0.125 | 0.08 | 261 | 0 | 0.364 | 1 | 1 | cs | TRUE
90 | LV_355-31_0_4_line_90 |  | 89 | 91 | 0.040833 | 0.125 | 0.08 | 261 | 0 | 0.364 | 1 | 2 | cs | TRUE
91 | LV_355-31_0_4_line_91 |  | 90 | 92 | 0.029224 | 0.125 | 0.08 | 261 | 0 | 0.364 | 1 | 1 | cs | TRUE
92 | LV_355-31_0_4_line_92 |  | 91 | 93 | 0.033143 | 0.125 | 0.08 | 261 | 0 | 0.364 | 1 | 2 | cs | TRUE
93 | LV_355-31_0_4_line_93 |  | 92 | 94 | 0.034159 | 0.125 | 0.08 | 261 | 0 | 0.364 | 1 | 1 | cs | TRUE
94 | LV_355-31_0_4_line_94 |  | 94 | 95 | 0.0098624 | 0.125 | 0.08 | 261 | 0 | 0.364 | 1 | 1 | cs | TRUE
95 | LV_355-31_0_4_line_95 |  | 95 | 96 | 0.0095352 | 0.125 | 0.08 | 261 | 0 | 0.364 | 1 | 1 | cs | TRUE
96 | LV_355-31_0_4_line_96 |  | 96 | 97 | 0.017373 | 0.125 | 0.08 | 261 | 0 | 0.364 | 1 | 1 | cs | TRUE
97 | LV_355-31_0_4_line_97 |  | 97 | 98 | 0.01171 | 0.125 | 0.08 | 261 | 0 | 0.364 | 1 | 1 | cs | TRUE
98 | LV_355-31_0_4_line_98 |  | 98 | 99 | 0.012677 | 0.125 | 0.08 | 261 | 0 | 0.364 | 1 | 1 | cs | TRUE
99 | LV_355-31_0_4_line_99 |  | 99 | 100 | 0.053432 | 0.125 | 0.08 | 261 | 0 | 0.364 | 1 | 1 | cs | TRUE
100 | LV_355-31_0_4_line_100 |  | 100 | 101 | 0.03491 | 0.125 | 0.08 | 261 | 0 | 0.364 | 1 | 1 | cs | TRUE
101 | LV_355-31_0_4_line_101 |  | 101 | 102 | 0.017845 | 0.125 | 0.08 | 261 | 0 | 0.364 | 1 | 1 | cs | TRUE
102 | LV_355-31_0_4_line_102 |  | 102 | 103 | 0.070772 | 0.125 | 0.08 | 261 | 0 | 0.364 | 1 | 1 | cs | TRUE

## trafo
| name | std_type | hv_bus | lv_bus | sn_mva | vn_hv_kv | vn_lv_kv | vk_percent | vkr_percent | pfe_kw | i0_percent | shift_degree | tap_side | tap_neutral | tap_min | tap_max | tap_step_percent | tap_step_degree | tap_pos | tap_phase_shifter | parallel | df | in_service
0 | LV_355-31_0_4_trafo_69 | 0.63 MVA 20/0.4 kV | 104 | 52 | 0.63 | 20 | 0.4 | 6 | 1.206 | 1.65 | 0.2619 | 150 | hv | 0 | -2 | 2 | 2.5 | 0 | 0 | FALSE | 1 | 1 | TRUE

## line_geodata
| x0 | y0 | x1 | y1 | x2 | y2 | x3 | y3 | x4 | y4 | x5 | y5 | x6 | y6 | x7 | y7 | x8 | y8 | x9 | y9 | x10 | y10 | x11 | y11 | x12 | y12 | x13 | y13 | x14 | y14 | x15 | y15 | x16 | y16
0 | 2593384.0929 | 1193622.8162 | 2593384.9044 | 1193617.3955 | 2593401.4436 | 1193619.3448 | 2593400.6772 | 1193624.8307
1 | 2593383.21 | 1193628.7145 | 2593384.0929 | 1193622.8162
2 | 2593383.21 | 1193628.7145 | 2593380.1232 | 1193628.3956 | 2593375.2606 | 1193627.8897
3 | 2593339.1899 | 1193653.3658 | 2593341.7458 | 1193628.939 | 2593368.9473 | 1193631.6543 | 2593370.9286 | 1193631.5965 | 2593372.772 | 1193630.894 | 2593374.2795 | 1193629.6028 | 2593375.2606 | 1193627.8897
4 | 2593375.2606 | 1193627.8897 | 2593376.6215 | 1193615.3666
5 | 2593339.1899 | 1193653.3658 | 2593337.1514 | 1193671.1273
6 | 2593369.4171 | 1193591.4431 | 2593374.1458 | 1193591.972 | 2593375.556 | 1193592.2817 | 2593376.8066 | 1193592.9917 | 2593377.7985 | 1193594.0356 | 2593378.5703 | 1193595.8913 | 2593378.5192 | 1193597.9035 | 2593376.6215 | 1193615.3666
7 | 2593337.1514 | 1193671.1273 | 2593337.0807 | 1193671.7426
8 | 2593345.8997 | 1193588.8131 | 2593369.4171 | 1193591.4431
9 | 2593424.8227 | 1193645.6104 | 2593429.443 | 1193640.6804
10 | 2593418.4034 | 1193656.8568 | 2593419.3367 | 1193653.2205 | 2593424.8227 | 1193645.6104
11 | 2593429.443 | 1193640.6804 | 2593433.3329 | 1193636.7962 | 2593438.0943 | 1193633.9302
12 | 2593418.4034 | 1193656.8568 | 2593410.1859 | 1193688.9162 | 2593409.764 | 1193691.2479
13 | 2593418.4034 | 1193656.8568 | 2593431.4119 | 1193665.3061
14 | 2593441.0856 | 1193632.1296 | 2593438.0943 | 1193633.9302
15 | 2593406.5501 | 1193709.0096 | 2593409.764 | 1193691.2479
16 | 2593431.4119 | 1193665.3061 | 2593439.9321 | 1193670.8402 | 2593453.0186 | 1193679.308 | 2593458.9434 | 1193682.5142 | 2593461.9093 | 1193683.7783 | 2593464.9353 | 1193684.3752 | 2593470.1136 | 1193684.4187
17 | 2593416.4009 | 1193576.3054 | 2593416.3558 | 1193589.0542
18 | 2593416.4009 | 1193576.3054 | 2593411.0683 | 1193533.8955
19 | 2593416.4009 | 1193576.3054 | 2593421.7929 | 1193566.3608 | 2593427.8895 | 1193557.4961
20 | 2593441.0856 | 1193632.1296 | 2593459.2023 | 1193607.4661
21 | 2593441.0856 | 1193632.1296 | 2593454.2938 | 1193627.5232
22 | 2593406.5501 | 1193709.0096 | 2593401.7144 | 1193735.7342
23 | 2593489.5274 | 1193684.5815 | 2593470.1136 | 1193684.4187
24 | 2593337.0807 | 1193671.7426 | 2593336.2039 | 1193679.3821
25 | 2593332.84 | 1193708.6909 | 2593336.2039 | 1193679.3821
26 | 2593316.5863 | 1193774.1662 | 2593324.6563 | 1193760.4721 | 2593326.4101 | 1193754.7337 | 2593327.9506 | 1193748.9956 | 2593329.5757 | 1193737.132 | 2593332.84 | 1193708.6909
27 | 2593347.2352 | 1193576.9943 | 2593345.8997 | 1193588.8131
28 | 2593347.2352 | 1193576.9943 | 2593352.6496 | 1193526.1532
29 | 2593316.5863 | 1193774.1662 | 2593330.1625 | 1193784.4674 | 2593338.8358 | 1193792.1839 | 2593344.6184 | 1193797.7359 | 2593349.0966 | 1193802.1443
30 | 2593355.5608 | 1193499.2247 | 2593355.146 | 1193502.7129 | 2593352.6496 | 1193526.1532
31 | 2593349.0966 | 1193802.1443 | 2593352.1407 | 1193791.7132 | 2593366.5885 | 1193742.3327
32 | 2593487.9966 | 1193569.4171 | 2593502.4505 | 1193550.8731
33 | 2593509.0722 | 1193542.3776 | 2593502.4505 | 1193550.8731
34 | 2593474.9724 | 1193586.1267 | 2593487.9966 | 1193569.4171
35 | 2593509.0722 | 1193542.3776 | 2593511.2219 | 1193539.6197
36 | 2593474.9724 | 1193586.1267 | 2593473.3186 | 1193588.2486 | 2593463.8891 | 1193601.0856
37 | 2593518.0201 | 1193530.8977 | 2593511.2219 | 1193539.6197
38 | 2593463.8891 | 1193601.0856 | 2593459.2023 | 1193607.4661
39 | 2593518.0201 | 1193530.8977 | 2593519.3519 | 1193529.189 | 2593520.5686 | 1193527.8721
40 | 2593527.661 | 1193520.1954 | 2593520.5686 | 1193527.8721
41 | 2593454.2938 | 1193627.5232 | 2593480.5458 | 1193618.3676 | 2593498.1799 | 1193610.6464
42 | 2593505.1338 | 1193607.6015 | 2593498.1799 | 1193610.6464
43 | 2593505.1338 | 1193607.6015 | 2593505.8042 | 1193621.2858 | 2593499.1564 | 1193639.7695 | 2593490.1887 | 1193648.4506
44 | 2593505.1338 | 1193607.6015 | 2593511.8437 | 1193604.0479 | 2593521.1226 | 1193595.1265
45 | 2593560.5516 | 1193565.3297 | 2593536.6157 | 1193580.2304 | 2593521.1226 | 1193595.1265
46 | 2593560.5516 | 1193565.3297 | 2593571.1145 | 1193558.7592 | 2593578.9338 | 1193554.2575
47 | 2593602.3265 | 1193540.79 | 2593578.9338 | 1193554.2575
48 | 2593442.1914 | 1193536.7003 | 2593427.8895 | 1193557.4961
49 | 2593442.1914 | 1193536.7003 | 2593434.8001 | 1193496.3205
50 | 2593442.1914 | 1193536.7003 | 2593445.3445 | 1193531.7632
51 | 2593428.7044 | 1193463.0208 | 2593434.8001 | 1193496.3205
52 | 2593434.8001 | 1193496.3205 | 2593439.4924 | 1193489.0669
53 | 2593445.3445 | 1193531.7632 | 2593460.97 | 1193507.2969
54 | 2593411.0683 | 1193533.8955 | 2593411.034 | 1193533.6222
55 | 2593439.4924 | 1193489.0669 | 2593455.261 | 1193464.6912
56 | 2593476.5968 | 1193482.8286 | 2593460.97 | 1193507.2969
57 | 2593411.034 | 1193533.6222 | 2593405.255 | 1193508.1768
58 | 2593403.4327 | 1193551.151 | 2593404.5209 | 1193549.7713 | 2593406.0612 | 1193543.7331 | 2593408.7114 | 1193535.2812 | 2593411.034 | 1193533.6222
59 | 2593485.8369 | 1193468.3604 | 2593476.5968 | 1193482.8286
60 | 2593400.4805 | 1193487.1539 | 2593405.255 | 1193508.1768
61 | 2593582.2515 | 1193470.2543 | 2593578.5724 | 1193472.0054 | 2593571.2414 | 1193479.7054
62 | 2593623.8252 | 1193450.4672 | 2593582.2515 | 1193470.2543
63 | 2593550.6433 | 1193501.3401 | 2593571.2414 | 1193479.7054
64 | 2593623.8252 | 1193450.4672 | 2593610.4122 | 1193422.2557
65 | 2593542.6594 | 1193503.9613 | 2593550.6433 | 1193501.3401
66 | 2593610.4122 | 1193422.2557 | 2593603.2588 | 1193424.7092 | 2593563.9272 | 1193444.1747
67 | 2593542.6594 | 1193503.9613 | 2593534.5711 | 1193496.1653
68 | 2593542.6594 | 1193503.9613 | 2593534.7274 | 1193512.5468
69 | 2593563.9272 | 1193444.1747 | 2593558.7581 | 1193446.7329
70 | 2593593.5042 | 1193495.2681 | 2593595.8918 | 1193497.3666 | 2593598.0277 | 1193499.2319 | 2593599.027 | 1193500.1313 | 2593598.0299 | 1193501.2441 | 2593599.6242 | 1193502.6765 | 2593601.9507 | 1193504.6083 | 2593604.2848 | 1193506.5513 | 2593606.8706 | 1193508.7051 | 2593608.5639 | 1193510.1041 | 2593607.4071 | 1193511.4949 | 2593609.1614 | 1193512.9493 | 2593610.5191 | 1193514.0373 | 2593615.027 | 1193517.6344 | 2593617.2313 | 1193519.3885 | 2593619.7788 | 1193521.4201 | 2593624.6299 | 1193525.2947
71 | 2593593.5042 | 1193495.2681 | 2593591.0173 | 1193497.9165
72 | 2593624.6299 | 1193525.2947 | 2593609.8651 | 1193536.4499 | 2593602.3265 | 1193540.79
73 | 2593574.7785 | 1193515.21 | 2593591.0173 | 1193497.9165
74 | 2593534.7274 | 1193512.5468 | 2593527.661 | 1193520.1954
75 | 2593545.4924 | 1193453.2982 | 2593558.7581 | 1193446.7329
76 | 2593545.4924 | 1193453.2982 | 2593539.7703 | 1193447.4903 | 2593537.8764 | 1193445.5645
77 | 2593536.4235 | 1193444.0887 | 2593537.0619 | 1193444.7362 | 2593537.8764 | 1193445.5645
78 | 2593536.4235 | 1193444.0887 | 2593536.0154 | 1193443.6747
79 | 2593523.8934 | 1193431.3658 | 2593529.8444 | 1193437.418 | 2593532.6826 | 1193440.2942 | 2593536.0154 | 1193443.6747
80 | 2593523.8934 | 1193431.3658 | 2593515.3885 | 1193440.6279
81 | 2593523.8934 | 1193431.3658 | 2593525.1618 | 1193430.0328
82 | 2593498.8068 | 1193458.6859 | 2593515.3885 | 1193440.6279
83 | 2593485.8369 | 1193468.3604 | 2593490.9798 | 1193467.2097 | 2593498.8068 | 1193458.6859
84 | 2593496.9066 | 1193472.0835 | 2593485.8369 | 1193468.3604
85 | 2593488.6057 | 1193677.968 | 2593489.5274 | 1193684.5815
86 | 2593400.4805 | 1193487.1539 | 2593399.0865 | 1193481.0103
87 | 2593391.1642 | 1193453.9991 | 2593391.7661 | 1193456.5364 | 2593394.3128 | 1193471.3191 | 2593397.5703 | 1193474.3282 | 2593399.0865 | 1193481.0103
88 | 2593392.6378 | 1193438.7482 | 2593390.0046 | 1193435.1493 | 2593387.2861 | 1193430.2831 | 2593385.6404 | 1193430.7074 | 2593387.1488 | 1193437.0535 | 2593389.9284 | 1193448.7899 | 2593391.1642 | 1193453.9991
89 | 2593397.1049 | 1193432.9624 | 2593392.6378 | 1193438.7482
90 | 2593363.5884 | 1193467.4403 | 2593365.6507 | 1193464.7366 | 2593368.9921 | 1193461.0865 | 2593376.574 | 1193453.385 | 2593392.6378 | 1193438.7482
91 | 2593397.1049 | 1193432.9624 | 2593418.0385 | 1193412.5712
92 | 2593363.5884 | 1193467.4403 | 2593361.3295 | 1193471.4672 | 2593359.6645 | 1193475.0154 | 2593358.389 | 1193479.308 | 2593357.4723 | 1193484.1115 | 2593356.8515 | 1193487.8142 | 2593356.2097 | 1193493.0732 | 2593355.7952 | 1193497.2537 | 2593355.5608 | 1193499.2247
93 | 2593418.0385 | 1193412.5712 | 2593442.5074 | 1193388.7365
94 | 2593449.5721 | 1193381.8549 | 2593442.5074 | 1193388.7365
95 | 2593449.5721 | 1193381.8549 | 2593456.3755 | 1193375.1741
96 | 2593468.7715 | 1193363.0015 | 2593456.3755 | 1193375.1741
97 | 2593468.7715 | 1193363.0015 | 2593473.3159 | 1193358.1384 | 2593476.1692 | 1193353.9663 | 2593476.1692 | 1193353.9663
98 | 2593476.1692 | 1193353.9663 | 2593478.0318 | 1193349.851 | 2593479.2695 | 1193345.703 | 2593480.0656 | 1193341.9557
99 | 2593457.4703 | 1193294.9337 | 2593473.0727 | 1193317.3171 | 2593476.6771 | 1193323.9055 | 2593478.8242 | 1193328.928 | 2593479.6357 | 1193332.2622 | 2593480.1036 | 1193335.0076 | 2593480.2755 | 1193338.8316 | 2593480.0656 | 1193341.9557
100 | 2593457.4703 | 1193294.9337 | 2593437.7846 | 1193266.1029
101 | 2593427.7222 | 1193251.3659 | 2593437.7846 | 1193266.1029
102 | 2593427.7222 | 1193251.3659 | 2593420.4325 | 1193241.0575 | 2593418.2482 | 1193236.9577 | 2593415.5213 | 1193231.3912 | 2593413.3273 | 1193225.4349 | 2593412.0791 | 1193220.0779 | 2593411.4456 | 1193212.4302 | 2593411.9487 | 1193205.6594 | 2593413.1987 | 1193198.9544 | 2593414.4967 | 1193194.206 | 2593416.4049 | 1193189.9906 | 2593418.9467 | 1193186.1321

## bus_geodata
| x | y | coords
0 | 2593384.0929 | 1193622.8162
1 | 2593400.6772 | 1193624.8307
2 | 2593383.21 | 1193628.7145
3 | 2593375.2606 | 1193627.8897
4 | 2593339.1899 | 1193653.3658
5 | 2593376.6215 | 1193615.3666
6 | 2593337.1514 | 1193671.1273
7 | 2593369.4171 | 1193591.4431
8 | 2593424.8227 | 1193645.6104
9 | 2593429.443 | 1193640.6804
10 | 2593418.4034 | 1193656.8568
11 | 2593438.0943 | 1193633.9302
12 | 2593409.764 | 1193691.2479
13 | 2593431.4119 | 1193665.3061
14 | 2593416.3558 | 1193589.0542
15 | 2593416.4009 | 1193576.3054
16 | 2593441.0856 | 1193632.1296
17 | 2593406.5501 | 1193709.0096
18 | 2593470.1136 | 1193684.4187
19 | 2593337.0807 | 1193671.7426
20 | 2593336.2039 | 1193679.3821
21 | 2593332.84 | 1193708.6909
22 | 2593345.8997 | 1193588.8131
23 | 2593347.2352 | 1193576.9943
24 | 2593316.5863 | 1193774.1662
25 | 2593352.6496 | 1193526.1532
26 | 2593349.0966 | 1193802.1443
27 | 2593366.5885 | 1193742.3327
28 | 2593401.7144 | 1193735.7342
29 | 2593502.4505 | 1193550.8731
30 | 2593487.9966 | 1193569.4171
31 | 2593509.0722 | 1193542.3776
32 | 2593474.9724 | 1193586.1267
33 | 2593511.2219 | 1193539.6197
34 | 2593463.8891 | 1193601.0856
35 | 2593518.0201 | 1193530.8977
36 | 2593459.2023 | 1193607.4661
37 | 2593520.5686 | 1193527.8721
38 | 2593498.1799 | 1193610.6464
39 | 2593454.2938 | 1193627.5232
40 | 2593505.1338 | 1193607.6015
41 | 2593490.1887 | 1193648.4506
42 | 2593521.1226 | 1193595.1265
43 | 2593560.5516 | 1193565.3297
44 | 2593578.9338 | 1193554.2575
45 | 2593427.8895 | 1193557.4961
46 | 2593442.1914 | 1193536.7003
47 | 2593434.8001 | 1193496.3205
48 | 2593445.3445 | 1193531.7632
49 | 2593411.0683 | 1193533.8955
50 | 2593428.7044 | 1193463.0208
51 | 2593439.4924 | 1193489.0669
52 | 2593460.97 | 1193507.2969
53 | 2593411.034 | 1193533.6222
54 | 2593455.261 | 1193464.6912
55 | 2593476.5968 | 1193482.8286
56 | 2593405.255 | 1193508.1768
57 | 2593403.4327 | 1193551.151
58 | 2593582.2515 | 1193470.2543
59 | 2593571.2414 | 1193479.7054
60 | 2593623.8252 | 1193450.4672
61 | 2593550.6433 | 1193501.3401
62 | 2593610.4122 | 1193422.2557
63 | 2593542.6594 | 1193503.9613
64 | 2593563.9272 | 1193444.1747
65 | 2593593.5042 | 1193495.2681
66 | 2593624.6299 | 1193525.2947
67 | 2593591.0173 | 1193497.9165
68 | 2593534.5711 | 1193496.1653
69 | 2593534.7274 | 1193512.5468
70 | 2593558.7581 | 1193446.7329
71 | 2593602.3265 | 1193540.79
72 | 2593574.7785 | 1193515.21
73 | 2593527.661 | 1193520.1954
74 | 2593545.4924 | 1193453.2982
75 | 2593537.8764 | 1193445.5645
76 | 2593536.0154 | 1193443.6747
77 | 2593536.4235 | 1193444.0887
78 | 2593523.8934 | 1193431.3658
79 | 2593515.3885 | 1193440.6279
80 | 2593525.1618 | 1193430.0328
81 | 2593498.8068 | 1193458.6859
82 | 2593485.8369 | 1193468.3604
83 | 2593489.5274 | 1193684.5815
84 | 2593488.6057 | 1193677.968
85 | 2593496.9066 | 1193472.0835
86 | 2593400.4805 | 1193487.1539
87 | 2593399.0865 | 1193481.0103
88 | 2593391.1642 | 1193453.9991
89 | 2593392.6378 | 1193438.7482
90 | 2593397.1049 | 1193432.9624
91 | 2593363.5884 | 1193467.4403
92 | 2593418.0385 | 1193412.5712
93 | 2593355.5608 | 1193499.2247
94 | 2593442.5074 | 1193388.7365
95 | 2593449.5721 | 1193381.8549
96 | 2593456.3755 | 1193375.1741
97 | 2593468.7715 | 1193363.0015
98 | 2593476.1692 | 1193353.9663
99 | 2593480.0656 | 1193341.9557
100 | 2593457.4703 | 1193294.9337
101 | 2593437.7846 | 1193266.1029
102 | 2593427.7222 | 1193251.3659
103 | 2593418.9467 | 1193186.1321
104 | 2593442.1914 | 1193536.7003

## line_std_types
| c_nf_per_km | r_ohm_per_km | x_ohm_per_km | max_i_ka | type | q_mm2 | alpha | voltage_rating
NAYY 4x50 SE | 210 | 0.642 | 0.083 | 0.142 | cs | 50 | 0.00403 | LV
NAYY 4x120 SE | 264 | 0.225 | 0.08 | 0.242 | cs | 120 | 0.00403 | LV
NAYY 4x150 SE | 261 | 0.208 | 0.08 | 0.27 | cs | 150 | 0.00403 | LV
NA2XS2Y 1x95 RM/25 12/20 kV | 216 | 0.313 | 0.132 | 0.252 | cs | 95 | 0.00403 | MV
NA2XS2Y 1x185 RM/25 12/20 kV | 273 | 0.161 | 0.117 | 0.362 | cs | 185 | 0.00403 | MV
NA2XS2Y 1x240 RM/25 12/20 kV | 304 | 0.122 | 0.112 | 0.421 | cs | 240 | 0.00403 | MV
NA2XS2Y 1x95 RM/25 6/10 kV | 315 | 0.313 | 0.123 | 0.249 | cs | 95 | 0.00403 | MV
NA2XS2Y 1x185 RM/25 6/10 kV | 406 | 0.161 | 0.11 | 0.358 | cs | 185 | 0.00403 | MV
NA2XS2Y 1x240 RM/25 6/10 kV | 456 | 0.122 | 0.105 | 0.416 | cs | 240 | 0.00403 | MV
NA2XS2Y 1x150 RM/25 12/20 kV | 250 | 0.206 | 0.116 | 0.319 | cs | 150 | 0.00403 | MV
NA2XS2Y 1x120 RM/25 12/20 kV | 230 | 0.253 | 0.119 | 0.283 | cs | 120 | 0.00403 | MV
NA2XS2Y 1x70 RM/25 12/20 kV | 190 | 0.443 | 0.132 | 0.22 | cs | 70 | 0.00403 | MV
NA2XS2Y 1x150 RM/25 6/10 kV | 360 | 0.206 | 0.11 | 0.315 | cs | 150 | 0.00403 | MV
NA2XS2Y 1x120 RM/25 6/10 kV | 340 | 0.253 | 0.113 | 0.28 | cs | 120 | 0.00403 | MV
NA2XS2Y 1x70 RM/25 6/10 kV | 280 | 0.443 | 0.123 | 0.217 | cs | 70 | 0.00403 | MV
N2XS(FL)2Y 1x120 RM/35 64/110 kV | 112 | 0.153 | 0.166 | 0.366 | cs | 120 | 0.00393 | HV
N2XS(FL)2Y 1x185 RM/35 64/110 kV | 125 | 0.099 | 0.156 | 0.457 | cs | 185 | 0.00393 | HV
N2XS(FL)2Y 1x240 RM/35 64/110 kV | 135 | 0.075 | 0.149 | 0.526 | cs | 240 | 0.00393 | HV
N2XS(FL)2Y 1x300 RM/35 64/110 kV | 144 | 0.06 | 0.144 | 0.588 | cs | 300 | 0.00393 | HV
15-AL1/3-ST1A 0.4 | 11 | 1.8769 | 0.35 | 0.105 | ol | 16 | 0.00403 | LV
24-AL1/4-ST1A 0.4 | 11.25 | 1.2012 | 0.335 | 0.14 | ol | 24 | 0.00403 | LV
48-AL1/8-ST1A 0.4 | 12.2 | 0.5939 | 0.3 | 0.21 | ol | 48 | 0.00403 | LV
94-AL1/15-ST1A 0.4 | 13.2 | 0.306 | 0.29 | 0.35 | ol | 94 | 0.00403 | LV
34-AL1/6-ST1A 10.0 | 9.7 | 0.8342 | 0.36 | 0.17 | ol | 34 | 0.00403 | MV
48-AL1/8-ST1A 10.0 | 10.1 | 0.5939 | 0.35 | 0.21 | ol | 48 | 0.00403 | MV
70-AL1/11-ST1A 10.0 | 10.4 | 0.4132 | 0.339 | 0.29 | ol | 70 | 0.00403 | MV
94-AL1/15-ST1A 10.0 | 10.75 | 0.306 | 0.33 | 0.35 | ol | 94 | 0.00403 | MV
122-AL1/20-ST1A 10.0 | 11.1 | 0.2376 | 0.323 | 0.41 | ol | 122 | 0.00403 | MV
149-AL1/24-ST1A 10.0 | 11.25 | 0.194 | 0.315 | 0.47 | ol | 149 | 0.00403 | MV
34-AL1/6-ST1A 20.0 | 9.15 | 0.8342 | 0.382 | 0.17 | ol | 34 | 0.00403 | MV
48-AL1/8-ST1A 20.0 | 9.5 | 0.5939 | 0.372 | 0.21 | ol | 48 | 0.00403 | MV
70-AL1/11-ST1A 20.0 | 9.7 | 0.4132 | 0.36 | 0.29 | ol | 70 | 0.00403 | MV
94-AL1/15-ST1A 20.0 | 10 | 0.306 | 0.35 | 0.35 | ol | 94 | 0.00403 | MV
122-AL1/20-ST1A 20.0 | 10.3 | 0.2376 | 0.344 | 0.41 | ol | 122 | 0.00403 | MV
149-AL1/24-ST1A 20.0 | 10.5 | 0.194 | 0.337 | 0.47 | ol | 149 | 0.00403 | MV
184-AL1/30-ST1A 20.0 | 10.75 | 0.1571 | 0.33 | 0.535 | ol | 184 | 0.00403 | MV
243-AL1/39-ST1A 20.0 | 11 | 0.1188 | 0.32 | 0.645 | ol | 243 | 0.00403 | MV
48-AL1/8-ST1A 110.0 | 8 | 0.5939 | 0.46 | 0.21 | ol | 48 | 0.00403 | HV
70-AL1/11-ST1A 110.0 | 8.4 | 0.4132 | 0.45 | 0.29 | ol | 70 | 0.00403 | HV
94-AL1/15-ST1A 110.0 | 8.65 | 0.306 | 0.44 | 0.35 | ol | 94 | 0.00403 | HV
122-AL1/20-ST1A 110.0 | 8.5 | 0.2376 | 0.43 | 0.41 | ol | 122 | 0.00403 | HV
149-AL1/24-ST1A 110.0 | 8.75 | 0.194 | 0.41 | 0.47 | ol | 149 | 0.00403 | HV
184-AL1/30-ST1A 110.0 | 8.8 | 0.1571 | 0.4 | 0.535 | ol | 184 | 0.00403 | HV
243-AL1/39-ST1A 110.0 | 9 | 0.1188 | 0.39 | 0.645 | ol | 243 | 0.00403 | HV
305-AL1/39-ST1A 110.0 | 9.2 | 0.0949 | 0.38 | 0.74 | ol | 305 | 0.00403 | HV
490-AL1/64-ST1A 110.0 | 9.75 | 0.059 | 0.37 | 0.96 | ol | 490 | 0.00403 | HV
679-AL1/86-ST1A 110.0 | 9.95 | 0.042 | 0.36 | 1.15 | ol | 679 | 0.00403 | HV
490-AL1/64-ST1A 220.0 | 10 | 0.059 | 0.285 | 0.96 | ol | 490 | 0.00403 | HV
679-AL1/86-ST1A 220.0 | 11.7 | 0.042 | 0.275 | 1.15 | ol | 679 | 0.00403 | HV
490-AL1/64-ST1A 380.0 | 11 | 0.059 | 0.253 | 0.96 | ol | 490 | 0.00403 | HV
679-AL1/86-ST1A 380.0 | 14.6 | 0.042 | 0.25 | 1.15 | ol | 679 | 0.00403 | HV

## trafo_std_types
| i0_percent | pfe_kw | vkr_percent | sn_mva | vn_lv_kv | vn_hv_kv | vk_percent | shift_degree | vector_group | tap_side | tap_neutral | tap_min | tap_max | tap_step_degree | tap_step_percent | tap_phase_shifter
160 MVA 380/110 kV | 0.06 | 60 | 0.25 | 160 | 110 | 380 | 12.2 | 0 | Yy0 | hv | 0 | -9 | 9 | 0 | 1.5 | FALSE
100 MVA 220/110 kV | 0.06 | 55 | 0.26 | 100 | 110 | 220 | 12 | 0 | Yy0 | hv | 0 | -9 | 9 | 0 | 1.5 | FALSE
63 MVA 110/20 kV | 0.04 | 22 | 0.32 | 63 | 20 | 110 | 18 | 150 | YNd5 | hv | 0 | -9 | 9 | 0 | 1.5 | FALSE
40 MVA 110/20 kV | 0.05 | 18 | 0.34 | 40 | 20 | 110 | 16.2 | 150 | YNd5 | hv | 0 | -9 | 9 | 0 | 1.5 | FALSE
25 MVA 110/20 kV | 0.07 | 14 | 0.41 | 25 | 20 | 110 | 12 | 150 | YNd5 | hv | 0 | -9 | 9 | 0 | 1.5 | FALSE
63 MVA 110/10 kV | 0.04 | 22 | 0.32 | 63 | 10 | 110 | 18 | 150 | YNd5 | hv | 0 | -9 | 9 | 0 | 1.5 | FALSE
40 MVA 110/10 kV | 0.05 | 18 | 0.34 | 40 | 10 | 110 | 16.2 | 150 | YNd5 | hv | 0 | -9 | 9 | 0 | 1.5 | FALSE
25 MVA 110/10 kV | 0.07 | 14 | 0.41 | 25 | 10 | 110 | 12 | 150 | YNd5 | hv | 0 | -9 | 9 | 0 | 1.5 | FALSE
0.25 MVA 20/0.4 kV | 0.32 | 0.8 | 1.44 | 0.25 | 0.4 | 20 | 6 | 150 | Yzn5 | hv | 0 | -2 | 2 | 0 | 2.5 | FALSE
0.4 MVA 20/0.4 kV | 0.3375 | 1.35 | 1.425 | 0.4 | 0.4 | 20 | 6 | 150 | Dyn5 | hv | 0 | -2 | 2 | 0 | 2.5 | FALSE
0.63 MVA 20/0.4 kV | 0.2619 | 1.65 | 1.206 | 0.63 | 0.4 | 20 | 6 | 150 | Dyn5 | hv | 0 | -2 | 2 | 0 | 2.5 | FALSE
0.25 MVA 10/0.4 kV | 0.24 | 0.6 | 1.2 | 0.25 | 0.4 | 10 | 4 | 150 | Dyn5 | hv | 0 | -2 | 2 | 0 | 2.5 | FALSE
0.4 MVA 10/0.4 kV | 0.2375 | 0.95 | 1.325 | 0.4 | 0.4 | 10 | 4 | 150 | Dyn5 | hv | 0 | -2 | 2 | 0 | 2.5 | FALSE
0.63 MVA 10/0.4 kV | 0.1873 | 1.18 | 1.0794 | 0.63 | 0.4 | 10 | 4 | 150 | Dyn5 | hv | 0 | -2 | 2 | 0 | 2.5 | FALSE

## trafo3w_std_types
| sn_hv_mva | sn_mv_mva | sn_lv_mva | vn_hv_kv | vn_mv_kv | vn_lv_kv | vk_hv_percent | vk_mv_percent | vk_lv_percent | vkr_hv_percent | vkr_mv_percent | vkr_lv_percent | pfe_kw | i0_percent | shift_mv_degree | shift_lv_degree | vector_group | tap_side | tap_neutral | tap_min | tap_max | tap_step_percent
63/25/38 MVA 110/20/10 kV | 63 | 25 | 38 | 110 | 20 | 10 | 10.4 | 10.4 | 10.4 | 0.28 | 0.32 | 0.35 | 35 | 0.89 | 0 | 0 | YN0yn0yn0 | hv | 0 | -10 | 10 | 1.2
63/25/38 MVA 110/10/10 kV | 63 | 25 | 38 | 110 | 10 | 10 | 10.4 | 10.4 | 10.4 | 0.28 | 0.32 | 0.35 | 35 | 0.89 | 0 | 0 | YN0yn0yn0 | hv | 0 | -10 | 10 | 1.2

## fuse_std_types
| fuse_type | i_rated_a | t_avg | t_min | t_total | x_avg | x_min | x_total
HV 100A | HV 100A | 100 | 0 | [10.0, 3.64, 0.854, 0.281, 0.1, 0.0531, 0.022, 0.01] | [10.0, 4.267, 1.21, 0.403, 0.1, 0.058, 0.022, 0.01] | 0 | [300.0, 350.0, 450.0, 550.0, 700.0, 850.0, 1200.0, 1752.0] | [600.0, 700.0, 900.0, 1150.0, 1665.0, 2000.0, 3000.0, 4313.0]
HV 10A | HV 10A | 10 | 0 | [10.0, 1675.0, 0.344, 0.156, 0.1, 0.0417, 0.0171, 0.01] | [10.0, 1.3, 0.3, 0.155, 0.1, 0.0555, 0.023, 0.01] | 0 | [30.0, 32.0, 35.0, 37.0, 39.0, 50.0, 70.0, 88.0] | [60.0, 70.0, 80.0, 87.0, 94.0, 110.0, 150.0, 216.0]
HV 125A | HV 125A | 125 | 0 | [10.0, 1.82, 0.344, 0.1, 0.0467, 0.0269, 0.01] | [10.0, 2.478, 0.426, 0.1, 0.0427, 0.0211, 0.01] | 0 | [375.0, 500.0, 700.0, 925.0, 1200.0, 1500.0, 2341.0] | [750.0, 1000.0, 1500.0, 2200.0, 3000.0, 4000.0, 5765.0]
HV 160A | HV 160A | 160 | 0 | [10.0, 4.15, 1.03, 0.198, 0.1, 0.051, 0.0172, 0.01] | [10.0, 2.3, 0.734, 0.274, 0.1, 0.046, 0.0177, 0.01] | 0 | [480.0, 550.0, 700.0, 1000.0, 1260.0, 1600.0, 2500.0, 3227.0] | [960.0, 1300.0, 1700.0, 2200.0, 2996.0, 4000.0, 6000.0, 7946.0]
HV 16A | HV 16A | 16 | 0 | [10.0, 0.352, 0.164, 0.1, 0.0649, 0.0342, 0.01] | [10.0, 2.34, 0.722, 0.181, 0.1, 0.055, 0.0296, 0.01] | 0 | [48.0, 60.0, 65.0, 71.0, 80.0, 100.0, 162.0] | [96.0, 110.0, 125.0, 150.0, 168.0, 200.0, 250.0, 398.0]
HV 200A | HV 200A | 200 | 0 | [10.0, 4.267, 1.21, 0.403, 0.1, 0.058, 0.022, 0.01] | [10.0, 3.73, 1.654, 0.328, 0.1, 0.0531, 0.019, 0.01] | 0 | [600.0, 700.0, 900.0, 1150.0, 1665.0, 2000.0, 3000.0, 4313.0] | [1200.0, 1500.0, 1800.0, 2700.0, 3960.0, 5000.0, 7500.0, 10620.0]
HV 20A | HV 20A | 20 | 0 | [10.0, 1.3, 0.3, 0.155, 0.1, 0.0555, 0.023, 0.01] | [10.0, 1.3, 0.161, 0.1, 0.0611, 0.0399, 0.0141, 0.01] | 0 | [60.0, 70.0, 80.0, 87.0, 94.0, 110.0, 150.0, 216.0] | [120.0, 150.0, 200.0, 223.0, 260.0, 300.0, 450.0, 532.0]
HV 25A | HV 25A | 25 | 0 | [10.0, 2.512, 0.833, 0.299, 0.1, 0.0372, 0.0223, 0.01] | [10.0, 3.125, 0.597, 0.198, 0.1, 0.0378, 0.022, 0.01] | 0 | [75.0, 82.0, 90.0, 100.0, 124.0, 170.0, 200.0, 289.0] | [150.0, 170.0, 210.0, 250.0, 294.0, 400.0, 500.0, 711.0]
HV 31.5A | HV 31.5A | 31.5 | 0 | [10.0, 2.34, 0.722, 0.181, 0.1, 0.055, 0.0296, 0.01] | [10.0, 2.84, 0.368, 0.164, 0.1, 0.0621, 0.0378, 0.0195, 0.01] | 0 | [95.0, 110.0, 125.0, 150.0, 165.0, 200.0, 250.0, 390.0] | [189.0, 220.0, 300.0, 350.0, 393.0, 450.0, 530.0, 700.0, 960.0]
HV 40A | HV 40A | 40 | 0 | [10.0, 1.3, 0.161, 0.1, 0.0611, 0.0399, 0.0141, 0.01] | [10.0, 2.05, 0.369, 0.198, 0.1, 0.051, 0.0298, 0.01] | 0 | [120.0, 150.0, 200.0, 223.0, 260.0, 300.0, 450.0, 532.0] | [240.0, 300.0, 400.0, 450.0, 530.0, 650.0, 800.0, 1311.0]
HV 50A | HV 50A | 50 | 0 | [10.0, 3.215, 0.597, 0.198, 0.1, 0.0378, 0.022, 0.01] | [10.0, 3.64, 0.854, 0.281, 0.1, 0.0531, 0.022, 0.01] | 0 | [150.0, 170.0, 210.0, 250.0, 294.0, 400.0, 500.0, 711.0] | [300.0, 350.0, 450.0, 550.0, 700.0, 850.0, 1200.0, 1752.0]
HV 6.3A | HV 6.3A | 6.3 | 0 | [10.0, 1.39, 0.344, 0.168, 0.1, 0.056, 0.0263, 0.01] | [10.0, 1.711, 0.516, 0.198, 0.1, 0.0634, 0.0303, 0.01] | 0 | [19.0, 19.5, 20.4, 20.8, 22.0, 25.0, 32.0, 48.0] | [38.0, 40.0, 43.0, 48.0, 53.0, 60.0, 75.0, 118.0]
HV 63A | HV 63A | 63 | 0 | [10.0, 2.84, 0.368, 0.164, 0.1, 0.0621, 0.0378, 0.0195, 0.01] | [10.0, 1.82, 0.344, 0.1, 0.0467, 0.0269, 0.01] | 0 | [189.0, 220.0, 300.0, 350.0, 393.0, 450.0, 530.0, 700.0, 961.0] | [378.0, 500.0, 700.0, 934.0, 1200.0, 1500.0, 2366.0]
HV 80A | HV 80A | 80 | 0 | [10.0, 2.05, 0.369, 0.198, 0.1, 0.051, 0.0298, 0.01] | [10.0, 4.15, 1.03, 0.198, 0.1, 0.051, 0.0172, 0.01] | 0 | [240.0, 300.0, 400.0, 450.0, 530.0, 650.0, 800.0, 1311.0] | [480.0, 550.0, 700.0, 1000.0, 1260.0, 1600.0, 2500.0, 3227.0]
Siemens NH-1-100 | Siemens NH-1-100 | 100 | [5400.0, 2000.0, 400.0, 20.0, 1.0, 0.2, 0.012, 0.004] | 0 | 0 | [150.0, 190.0, 250.0, 430.0, 900.0, 1250.0, 2700.0, 3600.0] | 0 | 0
Siemens NH-1-125 | Siemens NH-1-125 | 125 | [4800.0, 120.0, 7.0, 0.1, 0.004] | 0 | 0 | [180.0, 400.0, 740.0, 2000.0, 4250.0] | 0 | 0
Siemens NH-1-16 | Siemens NH-1-16 | 16 | [4000.0, 400.0, 2.0, 0.1, 0.04, 0.01] | 0 | 0 | [26.0, 35.0, 75.0, 150.0, 200.0, 300.0] | 0 | 0
Siemens NH-1-160 | Siemens NH-1-160 | 160 | [4800.0, 120.0, 7.0, 0.1, 0.004] | 0 | 0 | [210.0, 500.0, 900.0, 2300.0, 5000.0] | 0 | 0
Siemens NH-1-25 | Siemens NH-1-25 | 25 | [4000.0, 1000.0, 10.0, 0.2, 0.02, 0.01] | 0 | 0 | [40.0, 50.0, 100.0, 210.0, 400.0, 500.0] | 0 | 0
Siemens NH-1-50 | Siemens NH-1-50 | 50 | [4000.0, 40.0, 4.0, 1.0, 0.02, 0.01] | 0 | 0 | [86.0, 200.0, 300.0, 400.0, 1000.0, 1280.0] | 0 | 0
Siemens NH-1-63 | Siemens NH-1-63 | 63 | [4000.0, 100.0, 10.0, 2.0, 0.04, 0.01] | 0 | 0 | [100.0, 200.0, 300.0, 400.0, 1000.0, 1500.0] | 0 | 0
Siemens NH-1-80 | Siemens NH-1-80 | 80 | [4800.0, 120.0, 7.0, 0.1, 0.01] | 0 | 0 | [150.58, 250.0, 450.0, 1150.0, 2470.0] | 0 | 0
Siemens NH-2-1000 | Siemens NH-2-1000 | 1000 | [4800.0, 120.0, 7.0, 0.1, 0.004] | 0 | 0 | [1900.0, 3500.0, 8400.0, 24000.0, 52000.0] | 0 | 0
Siemens NH-2-200 | Siemens NH-2-200 | 200 | [4800.0, 120.0, 7.0, 0.1, 0.004] | 0 | 0 | [280.0, 650.0, 1200.0, 3000.0, 7000.0] | 0 | 0
Siemens NH-2-224 | Siemens NH-2-224 | 224 | [4800.0, 120.0, 7.0, 0.2, 0.04, 0.004] | 0 | 0 | [400.0, 750.0, 1453.0, 3025.0, 4315.0, 7600.0] | 0 | 0
Siemens NH-2-250 | Siemens NH-2-250 | 250 | [4800.0, 120.0, 7.0, 0.1, 0.004] | 0 | 0 | [450.0, 800.0, 1650.0, 4000.0, 8500.0] | 0 | 0
Siemens NH-2-315 | Siemens NH-2-315 | 315 | [4800.0, 120.0, 7.0, 0.1, 0.004] | 0 | 0 | [550.0, 920.0, 1900.0, 5000.0, 11000.0] | 0 | 0
Siemens NH-2-355 | Siemens NH-2-355 | 355 | [4800.0, 120.0, 6.0, 0.1, 0.004] | 0 | 0 | [650.0, 1116.27, 2350.0, 5840.0, 12790.0] | 0 | 0
Siemens NH-2-400 | Siemens NH-2-400 | 400 | [4800.0, 120.0, 7.0, 0.1, 0.004] | 0 | 0 | [720.0, 1350.0, 2800.0, 6500.0, 15000.0] | 0 | 0
Siemens NH-2-425 | Siemens NH-2-425 | 425 | [4800.0, 120.0, 7.0, 0.1, 0.004] | 0 | 0 | [850.0, 1500.0, 3050.0, 7500.0, 16500.0] | 0 | 0
Siemens NH-2-630 | Siemens NH-2-630 | 630 | [4800.0, 120.0, 7.0, 0.1, 0.004] | 0 | 0 | [1200.0, 2000.0, 4800.0, 12000.0, 26000.0] | 0 | 0

## dtypes
| element | column | dtype
0 | bus | name | object
1 | bus | vn_kv | float64
2 | bus | type | object
3 | bus | zone | object
4 | bus | in_service | bool
5 | load | name | object
6 | load | bus | uint32
7 | load | p_mw | float64
8 | load | q_mvar | float64
9 | load | const_z_percent | float64
10 | load | const_i_percent | float64
11 | load | sn_mva | float64
12 | load | scaling | float64
13 | load | in_service | bool
14 | load | type | object
15 | ext_grid | name | object
16 | ext_grid | bus | uint32
17 | ext_grid | vm_pu | float64
18 | ext_grid | va_degree | float64
19 | ext_grid | slack_weight | float64
20 | ext_grid | in_service | bool
21 | line | name | object
22 | line | std_type | object
23 | line | from_bus | uint32
24 | line | to_bus | uint32
25 | line | length_km | float64
26 | line | r_ohm_per_km | float64
27 | line | x_ohm_per_km | float64
28 | line | c_nf_per_km | float64
29 | line | g_us_per_km | float64
30 | line | max_i_ka | float64
31 | line | df | float64
32 | line | parallel | uint32
33 | line | type | object
34 | line | in_service | bool
35 | trafo | name | object
36 | trafo | std_type | object
37 | trafo | hv_bus | uint32
38 | trafo | lv_bus | uint32
39 | trafo | sn_mva | float64
40 | trafo | vn_hv_kv | float64
41 | trafo | vn_lv_kv | float64
42 | trafo | vk_percent | float64
43 | trafo | vkr_percent | float64
44 | trafo | pfe_kw | float64
45 | trafo | i0_percent | float64
46 | trafo | shift_degree | float64
47 | trafo | tap_side | object
48 | trafo | tap_neutral | int32
49 | trafo | tap_min | int32
50 | trafo | tap_max | int32
51 | trafo | tap_step_percent | float64
52 | trafo | tap_step_degree | float64
53 | trafo | tap_pos | int32
54 | trafo | tap_phase_shifter | bool
55 | trafo | parallel | uint32
56 | trafo | df | float64
57 | trafo | in_service | bool
58 | line_geodata | coords | object
59 | bus_geodata | x | float64
60 | bus_geodata | y | float64
61 | bus_geodata | coords | object

## parameters
| version | format_version | converged | OPF_converged | name | f_hz | sn_mva
0 | 2.14.6 | 2.14.0 | FALSE | FALSE |  | 50 | 1