## bus
| name | vn_kv | type | zone | in_service
0 | bus_LV_355-33_0_4_node_0 | 0.4 | n |  | TRUE
1 | bus_LV_355-33_0_4_node_1 | 0.4 | n |  | TRUE
2 | bus_LV_355-33_0_4_node_2 | 0.4 | n |  | TRUE
3 | bus_LV_355-33_0_4_node_3 | 0.4 | n |  | TRUE
4 | bus_LV_355-33_0_4_node_4 | 0.4 | n |  | TRUE
5 | bus_LV_355-33_0_4_node_5 | 0.4 | n |  | TRUE
6 | bus_LV_355-33_0_4_node_16 | 0.4 | n |  | TRUE
7 | bus_LV_355-33_0_4_node_11 | 0.4 | n |  | TRUE
8 | bus_LV_355-33_0_4_node_80 | 0.4 | n |  | TRUE
9 | bus_LV_355-33_0_4_node_15 | 0.4 | n |  | TRUE
10 | bus_LV_355-33_0_4_node_20 | 0.4 | n |  | TRUE
11 | bus_LV_355-33_0_4_node_88 | 0.4 | n |  | TRUE
12 | bus_LV_355-33_0_4_node_10 | 0.4 | n |  | TRUE
13 | bus_LV_355-33_0_4_node_81 | 0.4 | n |  | TRUE
14 | bus_LV_355-33_0_4_node_78 | 0.4 | n |  | TRUE
15 | bus_LV_355-33_0_4_node_14 | 0.4 | n |  | TRUE
16 | bus_LV_355-33_0_4_node_26 | 0.4 | n |  | TRUE
17 | bus_LV_355-33_0_4_node_18 | 0.4 | n |  | TRUE
18 | bus_LV_355-33_0_4_node_6 | 0.4 | n |  | TRUE
19 | bus_LV_355-33_0_4_node_7 | 0.4 | n |  | TRUE
20 | bus_LV_355-33_0_4_node_8 | 0.4 | n |  | TRUE
21 | bus_LV_355-33_0_4_node_83 | 0.4 | n |  | TRUE
22 | bus_LV_355-33_0_4_node_84 | 0.4 | n |  | TRUE
23 | bus_LV_355-33_0_4_node_68 | 0.4 | n |  | TRUE
24 | bus_LV_355-33_0_4_node_66 | 0.4 | n |  | TRUE
25 | bus_LV_355-33_0_4_node_9 | 0.4 | n |  | TRUE
26 | bus_LV_355-33_0_4_node_12 | 0.4 | n |  | TRUE
27 | bus_LV_355-33_0_4_node_13 | 0.4 | n |  | TRUE
28 | bus_LV_355-33_0_4_node_85 | 0.4 | n |  | TRUE
29 | bus_LV_355-33_0_4_node_17 | 0.4 | n |  | TRUE
30 | bus_LV_355-33_0_4_node_19 | 0.4 | n |  | TRUE
31 | bus_LV_355-33_0_4_node_21 | 0.4 | n |  | TRUE
32 | bus_LV_355-33_0_4_node_22 | 0.4 | n |  | TRUE
33 | bus_LV_355-33_0_4_node_27 | 0.4 | n |  | TRUE
34 | bus_LV_355-33_0_4_node_39 | 0.4 | n |  | TRUE
35 | bus_LV_355-33_0_4_node_28 | 0.4 | n |  | TRUE
36 | bus_LV_355-33_0_4_node_25 | 0.4 | n |  | TRUE
37 | bus_LV_355-33_0_4_node_23 | 0.4 | n |  | TRUE
38 | bus_LV_355-33_0_4_node_24 | 0.4 | n |  | TRUE
39 | bus_LV_355-33_0_4_node_32 | 0.4 | n |  | TRUE
40 | bus_LV_355-33_0_4_node_40 | 0.4 | n |  | TRUE
41 | bus_LV_355-33_0_4_node_30 | 0.4 | n |  | TRUE
42 | bus_LV_355-33_0_4_node_41 | 0.4 | n |  | TRUE
43 | bus_LV_355-33_0_4_node_29 | 0.4 | n |  | TRUE
44 | bus_LV_355-33_0_4_node_31 | 0.4 | n |  | TRUE
45 | bus_LV_355-33_0_4_node_33 | 0.4 | n |  | TRUE
46 | bus_LV_355-33_0_4_node_34 | 0.4 | n |  | TRUE
47 | bus_LV_355-33_0_4_node_35 | 0.4 | n |  | TRUE
48 | bus_LV_355-33_0_4_node_36 | 0.4 | n |  | TRUE
49 | bus_LV_355-33_0_4_node_38 | 0.4 | n |  | TRUE
50 | bus_LV_355-33_0_4_node_37 | 0.4 | n |  | TRUE
51 | bus_LV_355-33_0_4_node_89 | 0.4 | n |  | TRUE
52 | bus_LV_355-33_0_4_node_42 | 0.4 | n |  | TRUE
53 | bus_LV_355-33_0_4_node_43 | 0.4 | n |  | TRUE
54 | bus_LV_355-33_0_4_node_44 | 0.4 | n |  | TRUE
55 | bus_LV_355-33_0_4_node_45 | 0.4 | n |  | TRUE
56 | bus_LV_355-33_0_4_node_46 | 0.4 | n |  | TRUE
57 | bus_LV_355-33_0_4_node_87 | 0.4 | n |  | TRUE
58 | bus_LV_355-33_0_4_node_55 | 0.4 | n |  | TRUE
59 | bus_LV_355-33_0_4_node_56 | 0.4 | n |  | TRUE
60 | bus_LV_355-33_0_4_node_54 | 0.4 | n |  | TRUE
61 | bus_LV_355-33_0_4_node_57 | 0.4 | n |  | TRUE
62 | bus_LV_355-33_0_4_node_53 | 0.4 | n |  | TRUE
63 | bus_LV_355-33_0_4_node_47 | 0.4 | n |  | TRUE
64 | bus_LV_355-33_0_4_node_48 | 0.4 | n |  | TRUE
65 | bus_LV_355-33_0_4_node_49 | 0.4 | n |  | TRUE
66 | bus_LV_355-33_0_4_node_50 | 0.4 | n |  | TRUE
67 | bus_LV_355-33_0_4_node_51 | 0.4 | n |  | TRUE
68 | bus_LV_355-33_0_4_node_64 | 0.4 | n |  | TRUE
69 | bus_LV_355-33_0_4_node_62 | 0.4 | n |  | TRUE
70 | bus_LV_355-33_0_4_node_52 | 0.4 | n |  | TRUE
71 | bus_LV_355-33_0_4_node_58 | 0.4 | n |  | TRUE
72 | bus_LV_355-33_0_4_node_61 | 0.4 | n |  | TRUE
73 | bus_LV_355-33_0_4_node_63 | 0.4 | n |  | TRUE
74 | bus_LV_355-33_0_4_node_59 | 0.4 | n |  | TRUE
75 | bus_LV_355-33_0_4_node_60 | 0.4 | n |  | TRUE
76 | bus_LV_355-33_0_4_node_65 | 0.4 | n |  | TRUE
77 | bus_LV_355-33_0_4_node_67 | 0.4 | n |  | TRUE
78 | bus_LV_355-33_0_4_node_86 | 0.4 | n |  | TRUE
79 | bus_LV_355-33_0_4_node_69 | 0.4 | n |  | TRUE
80 | bus_LV_355-33_0_4_node_72 | 0.4 | n |  | TRUE
81 | bus_LV_355-33_0_4_node_74 | 0.4 | n |  | TRUE
82 | bus_LV_355-33_0_4_node_70 | 0.4 | n |  | TRUE
83 | bus_LV_355-33_0_4_node_71 | 0.4 | n |  | TRUE
84 | bus_LV_355-33_0_4_node_73 | 0.4 | n |  | TRUE
85 | bus_LV_355-33_0_4_node_82 | 0.4 | n |  | TRUE
86 | bus_LV_355-33_0_4_node_79 | 0.4 | n |  | TRUE
87 | bus_LV_355-33_0_4_node_75 | 0.4 | n |  | TRUE
88 | bus_LV_355-33_0_4_node_76 | 0.4 | n |  | TRUE
89 | bus_LV_355-33_0_4_node_77 | 0.4 | n |  | TRUE
90 | bus_MV_120_0_node_91 | 20 | n |  | TRUE

## load
| name | bus | p_mw | q_mvar | const_z_percent | const_i_percent | sn_mva | scaling | in_service | type
0 | LV_355-33_0_4_load_0 | 0 | 0.0029281 | 0.00073384 | 0 | 0 |  | 1 | TRUE | wye
1 | LV_355-33_0_4_load_1 | 1 | 0.012055 | 0.0030213 | 0 | 0 |  | 1 | TRUE | wye
2 | LV_355-33_0_4_load_4 | 4 | 0.0082757 | 0.0020741 | 0 | 0 |  | 1 | TRUE | wye
3 | LV_355-33_0_4_load_5 | 5 | 0.011748 | 0.0029442 | 0 | 0 |  | 1 | TRUE | wye
4 | LV_355-33_0_4_load_11 | 7 | 0.0062245 | 0.00156 | 0 | 0 |  | 1 | TRUE | wye
5 | LV_355-33_0_4_load_80 | 8 | 0.0020013 | 0.00050158 | 0 | 0 |  | 1 | TRUE | wye
6 | LV_355-33_0_4_load_15 | 9 | 0.013058 | 0.0032725 | 0 | 0 |  | 1 | TRUE | wye
7 | LV_355-33_0_4_load_88 | 11 | 0.0069392 | 0.0017391 | 0 | 0 |  | 1 | TRUE | wye
8 | LV_355-33_0_4_load_10 | 12 | 0.0080323 | 0.0020131 | 0 | 0 |  | 1 | TRUE | wye
9 | LV_355-33_0_4_load_81 | 13 | 0.0014345 | 0.00035953 | 0 | 0 |  | 1 | TRUE | wye
10 | LV_355-33_0_4_load_78 | 14 | 0.0033764 | 0.00084621 | 0 | 0 |  | 1 | TRUE | wye
11 | LV_355-33_0_4_load_14 | 15 | 0.011027 | 0.0027638 | 0 | 0 |  | 1 | TRUE | wye
12 | LV_355-33_0_4_load_26 | 16 | 0.0099418 | 0.0024917 | 0 | 0 |  | 1 | TRUE | wye
13 | LV_355-33_0_4_load_18 | 17 | 0.010831 | 0.0027145 | 0 | 0 |  | 1 | TRUE | wye
14 | LV_355-33_0_4_load_6 | 18 | 0.0045511 | 0.0011406 | 0 | 0 |  | 1 | TRUE | wye
15 | LV_355-33_0_4_load_7 | 19 | 0.0040957 | 0.0010265 | 0 | 0 |  | 1 | TRUE | wye
16 | LV_355-33_0_4_load_8 | 20 | 0.0012984 | 0.00032541 | 0 | 0 |  | 1 | TRUE | wye
17 | LV_355-33_0_4_load_83 | 21 | 0.0015313 | 0.00038379 | 0 | 0 |  | 1 | TRUE | wye
18 | LV_355-33_0_4_load_84 | 22 | 0.013186 | 0.0033047 | 0 | 0 |  | 1 | TRUE | wye
19 | LV_355-33_0_4_load_68 | 23 | 0.0035863 | 0.00089881 | 0 | 0 |  | 1 | TRUE | wye
20 | LV_355-33_0_4_load_66 | 24 | 0.010315 | 0.0025851 | 0 | 0 |  | 1 | TRUE | wye
21 | LV_355-33_0_4_load_9 | 25 | 0.0022442 | 0.00056244 | 0 | 0 |  | 1 | TRUE | wye
22 | LV_355-33_0_4_load_12 | 26 | 0.0074383 | 0.0018642 | 0 | 0 |  | 1 | TRUE | wye
23 | LV_355-33_0_4_load_13 | 27 | 0.0073127 | 0.0018327 | 0 | 0 |  | 1 | TRUE | wye
24 | LV_355-33_0_4_load_17 | 29 | 0.0028676 | 0.00071868 | 0 | 0 |  | 1 | TRUE | wye
25 | LV_355-33_0_4_load_21 | 31 | 0.0040877 | 0.0010245 | 0 | 0 |  | 1 | TRUE | wye
26 | LV_355-33_0_4_load_22 | 32 | 0.0092838 | 0.0023267 | 0 | 0 |  | 1 | TRUE | wye
27 | LV_355-33_0_4_load_27 | 33 | 0.0061589 | 0.0015436 | 0 | 0 |  | 1 | TRUE | wye
28 | LV_355-33_0_4_load_39 | 34 | 0.0034918 | 0.00087512 | 0 | 0 |  | 1 | TRUE | wye
29 | LV_355-33_0_4_load_23 | 37 | 0.0028154 | 0.00070561 | 0 | 0 |  | 1 | TRUE | wye
30 | LV_355-33_0_4_load_24 | 38 | 0.0032418 | 0.00081246 | 0 | 0 |  | 1 | TRUE | wye
31 | LV_355-33_0_4_load_40 | 40 | 0.0091992 | 0.0023055 | 0 | 0 |  | 1 | TRUE | wye
32 | LV_355-33_0_4_load_30 | 41 | 0.0062254 | 0.0015602 | 0 | 0 |  | 1 | TRUE | wye
33 | LV_355-33_0_4_load_41 | 42 | 0.006179 | 0.0015486 | 0 | 0 |  | 1 | TRUE | wye
34 | LV_355-33_0_4_load_29 | 43 | 0.0037158 | 0.00093126 | 0 | 0 |  | 1 | TRUE | wye
35 | LV_355-33_0_4_load_31 | 44 | 0.010772 | 0.0026997 | 0 | 0 |  | 1 | TRUE | wye
36 | LV_355-33_0_4_load_34 | 46 | 0.0055327 | 0.0013866 | 0 | 0 |  | 1 | TRUE | wye
37 | LV_355-33_0_4_load_37 | 50 | 0.0039102 | 0.00097999 | 0 | 0 |  | 1 | TRUE | wye
38 | LV_355-33_0_4_load_89 | 51 | 0.019349 | 0.0048493 | 0 | 0 |  | 1 | TRUE | wye
39 | LV_355-33_0_4_load_42 | 52 | 0.003989 | 0.00099974 | 0 | 0 |  | 1 | TRUE | wye
40 | LV_355-33_0_4_load_43 | 53 | 0.00072861 | 0.00018261 | 0 | 0 |  | 1 | TRUE | wye
41 | LV_355-33_0_4_load_44 | 54 | 0.0028455 | 0.00071315 | 0 | 0 |  | 1 | TRUE | wye
42 | LV_355-33_0_4_load_45 | 55 | 0.0069908 | 0.0017521 | 0 | 0 |  | 1 | TRUE | wye
43 | LV_355-33_0_4_load_87 | 57 | 0.002796 | 0.00070075 | 0 | 0 |  | 1 | TRUE | wye
44 | LV_355-33_0_4_load_56 | 59 | 0.0069848 | 0.0017506 | 0 | 0 |  | 1 | TRUE | wye
45 | LV_355-33_0_4_load_54 | 60 | 0.00082708 | 0.00020729 | 0 | 0 |  | 1 | TRUE | wye
46 | LV_355-33_0_4_load_57 | 61 | 0.0013489 | 0.00033808 | 0 | 0 |  | 1 | TRUE | wye
47 | LV_355-33_0_4_load_53 | 62 | 0.0045569 | 0.0011421 | 0 | 0 |  | 1 | TRUE | wye
48 | LV_355-33_0_4_load_47 | 63 | 0.00037088 | 9.2951e-05 | 0 | 0 |  | 1 | TRUE | wye
49 | LV_355-33_0_4_load_48 | 64 | 0.0003036 | 7.609e-05 | 0 | 0 |  | 1 | TRUE | wye
50 | LV_355-33_0_4_load_49 | 65 | 0.00065439 | 0.00016401 | 0 | 0 |  | 1 | TRUE | wye
51 | LV_355-33_0_4_load_50 | 66 | 0.00030677 | 7.6885e-05 | 0 | 0 |  | 1 | TRUE | wye
52 | LV_355-33_0_4_load_51 | 67 | 0.00023304 | 5.8404e-05 | 0 | 0 |  | 1 | TRUE | wye
53 | LV_355-33_0_4_load_64 | 68 | 0.0010301 | 0.00025816 | 0 | 0 |  | 1 | TRUE | wye
54 | LV_355-33_0_4_load_62 | 69 | 0.00039171 | 9.8172e-05 | 0 | 0 |  | 1 | TRUE | wye
55 | LV_355-33_0_4_load_52 | 70 | 0.0010341 | 0.00025916 | 0 | 0 |  | 1 | TRUE | wye
56 | LV_355-33_0_4_load_63 | 73 | 0.00030178 | 7.5632e-05 | 0 | 0 |  | 1 | TRUE | wye
57 | LV_355-33_0_4_load_59 | 74 | 0.00029654 | 7.4319e-05 | 0 | 0 |  | 1 | TRUE | wye
58 | LV_355-33_0_4_load_60 | 75 | 0.00019661 | 4.9275e-05 | 0 | 0 |  | 1 | TRUE | wye
59 | LV_355-33_0_4_load_65 | 76 | 0.0014361 | 0.00035991 | 0 | 0 |  | 1 | TRUE | wye
60 | LV_355-33_0_4_load_67 | 77 | 0.0028974 | 0.00072616 | 0 | 0 |  | 1 | TRUE | wye
61 | LV_355-33_0_4_load_86 | 78 | 0.0046493 | 0.0011652 | 0 | 0 |  | 1 | TRUE | wye
62 | LV_355-33_0_4_load_69 | 79 | 0.0062943 | 0.0015775 | 0 | 0 |  | 1 | TRUE | wye
63 | LV_355-33_0_4_load_74 | 81 | 0.0021371 | 0.00053561 | 0 | 0 |  | 1 | TRUE | wye
64 | LV_355-33_0_4_load_70 | 82 | 0.0019821 | 0.00049675 | 0 | 0 |  | 1 | TRUE | wye
65 | LV_355-33_0_4_load_71 | 83 | 0.0028228 | 0.00070747 | 0 | 0 |  | 1 | TRUE | wye
66 | LV_355-33_0_4_load_73 | 84 | 0.0011367 | 0.00028488 | 0 | 0 |  | 1 | TRUE | wye
67 | LV_355-33_0_4_load_82 | 85 | 0.0012849 | 0.00032203 | 0 | 0 |  | 1 | TRUE | wye
68 | LV_355-33_0_4_load_79 | 86 | 0.0014818 | 0.00037138 | 0 | 0 |  | 1 | TRUE | wye
69 | LV_355-33_0_4_load_75 | 87 | 0.0012252 | 0.00030708 | 0 | 0 |  | 1 | TRUE | wye
70 | LV_355-33_0_4_load_76 | 88 | 0.001149 | 0.00028796 | 0 | 0 |  | 1 | TRUE | wye
71 | LV_355-33_0_4_load_77 | 89 | 0.0015506 | 0.00038861 | 0 | 0 |  | 1 | TRUE | wye

## ext_grid
| name | bus | vm_pu | va_degree | slack_weight | in_service
0 |  | 2 | 1 | 0 | 1 | TRUE

## line
| name | std_type | from_bus | to_bus | length_km | r_ohm_per_km | x_ohm_per_km | c_nf_per_km | g_us_per_km | max_i_ka | df | parallel | type | in_service
0 | LV_355-33_0_4_line_0 |  | 0 | 1 | 0.012584 | 0.125 | 0.08 | 261 | 0 | 0.364 | 1 | 2 | cs | TRUE
1 | LV_355-33_0_4_line_1 |  | 0 | 2 | 0.014645 | 0.125 | 0.08 | 261 | 0 | 0.364 | 1 | 2 | cs | TRUE
2 | LV_355-33_0_4_line_2 |  | 1 | 3 | 0.021736 | 0.125 | 0.08 | 261 | 0 | 0.364 | 1 | 1 | cs | TRUE
3 | LV_355-33_0_4_line_3 |  | 2 | 4 | 0.022463 | 0.125 | 0.08 | 261 | 0 | 0.364 | 1 | 1 | cs | TRUE
4 | LV_355-33_0_4_line_4 |  | 2 | 5 | 0.0047531 | 0.125 | 0.08 | 261 | 0 | 0.364 | 1 | 1 | cs | TRUE
5 | LV_355-33_0_4_line_5 |  | 3 | 6 | 0.034599 | 0.125 | 0.08 | 261 | 0 | 0.364 | 1 | 1 | cs | TRUE
6 | LV_355-33_0_4_line_6 |  | 3 | 7 | 0.02462 | 0.125 | 0.08 | 261 | 0 | 0.364 | 1 | 1 | cs | TRUE
7 | LV_355-33_0_4_line_7 |  | 3 | 8 | 0.06409 | 0.125 | 0.08 | 261 | 0 | 0.364 | 1 | 1 | cs | TRUE
8 | LV_355-33_0_4_line_8 |  | 4 | 9 | 0.0057028 | 0.125 | 0.08 | 261 | 0 | 0.364 | 1 | 1 | cs | TRUE
9 | LV_355-33_0_4_line_9 |  | 5 | 10 | 0.016007 | 0.125 | 0.08 | 261 | 0 | 0.364 | 1 | 1 | cs | TRUE
10 | LV_355-33_0_4_line_10 |  | 6 | 11 | 0.0062628 | 0.125 | 0.08 | 261 | 0 | 0.364 | 1 | 1 | cs | TRUE
11 | LV_355-33_0_4_line_11 |  | 7 | 12 | 0.034129 | 0.125 | 0.08 | 261 | 0 | 0.364 | 1 | 1 | cs | TRUE
12 | LV_355-33_0_4_line_12 |  | 8 | 13 | 0.024019 | 0.125 | 0.08 | 261 | 0 | 0.364 | 1 | 1 | cs | TRUE
13 | LV_355-33_0_4_line_13 |  | 9 | 15 | 0.025448 | 0.125 | 0.08 | 261 | 0 | 0.364 | 1 | 1 | cs | TRUE
14 | LV_355-33_0_4_line_14 |  | 10 | 16 | 0.018349 | 0.125 | 0.08 | 261 | 0 | 0.364 | 1 | 1 | cs | TRUE
15 | LV_355-33_0_4_line_15 |  | 10 | 17 | 0.033674 | 0.125 | 0.08 | 261 | 0 | 0.364 | 1 | 1 | cs | TRUE
16 | LV_355-33_0_4_line_16 |  | 11 | 28 | 0.018278 | 0.125 | 0.08 | 261 | 0 | 0.364 | 1 | 1 | cs | TRUE
17 | LV_355-33_0_4_line_17 |  | 12 | 25 | 0.052654 | 0.125 | 0.08 | 261 | 0 | 0.364 | 1 | 1 | cs | TRUE
18 | LV_355-33_0_4_line_18 |  | 13 | 14 | 0.008573 | 0.125 | 0.08 | 261 | 0 | 0.364 | 1 | 1 | cs | TRUE
19 | LV_355-33_0_4_line_19 |  | 14 | 88 | 0.017797 | 0.125 | 0.08 | 261 | 0 | 0.364 | 1 | 1 | cs | TRUE
20 | LV_355-33_0_4_line_20 |  | 15 | 26 | 0.023786 | 0.125 | 0.08 | 261 | 0 | 0.364 | 1 | 1 | cs | TRUE
21 | LV_355-33_0_4_line_21 |  | 17 | 29 | 0.02001 | 0.125 | 0.08 | 261 | 0 | 0.364 | 1 | 1 | cs | TRUE
22 | LV_355-33_0_4_line_22 |  | 18 | 19 | 0.00030402 | 0.125 | 0.08 | 261 | 0 | 0.364 | 1 | 1 | cs | TRUE
23 | LV_355-33_0_4_line_23 |  | 19 | 20 | 0.026431 | 0.125 | 0.08 | 261 | 0 | 0.364 | 1 | 1 | cs | TRUE
24 | LV_355-33_0_4_line_24 |  | 20 | 23 | 0.012468 | 0.125 | 0.08 | 261 | 0 | 0.364 | 1 | 1 | cs | TRUE
25 | LV_355-33_0_4_line_25 |  | 21 | 22 | 0.0056118 | 0.125 | 0.08 | 261 | 0 | 0.364 | 1 | 1 | cs | TRUE
26 | LV_355-33_0_4_line_26 |  | 22 | 28 | 0.047786 | 0.125 | 0.08 | 261 | 0 | 0.364 | 1 | 1 | cs | TRUE
27 | LV_355-33_0_4_line_27 |  | 23 | 24 | 0.016529 | 0.125 | 0.08 | 261 | 0 | 0.364 | 1 | 1 | cs | TRUE
28 | LV_355-33_0_4_line_28 |  | 24 | 78 | 0.12149 | 0.125 | 0.08 | 261 | 0 | 0.364 | 1 | 1 | cs | TRUE
29 | LV_355-33_0_4_line_29 |  | 24 | 76 | 0.023881 | 0.125 | 0.08 | 261 | 0 | 0.364 | 1 | 1 | cs | TRUE
30 | LV_355-33_0_4_line_30 |  | 26 | 27 | 0.0065585 | 0.125 | 0.08 | 261 | 0 | 0.364 | 1 | 1 | cs | TRUE
31 | LV_355-33_0_4_line_31 |  | 28 | 57 | 0.031466 | 0.125 | 0.08 | 261 | 0 | 0.364 | 1 | 1 | cs | TRUE
32 | LV_355-33_0_4_line_32 |  | 29 | 30 | 0.014346 | 0.125 | 0.08 | 261 | 0 | 0.364 | 1 | 1 | cs | TRUE
33 | LV_355-33_0_4_line_33 |  | 30 | 31 | 0.00084167 | 0.125 | 0.08 | 261 | 0 | 0.364 | 1 | 1 | cs | TRUE
34 | LV_355-33_0_4_line_34 |  | 30 | 32 | 0.017417 | 0.125 | 0.08 | 261 | 0 | 0.364 | 1 | 1 | cs | TRUE
35 | LV_355-33_0_4_line_35 |  | 31 | 33 | 0.027368 | 0.125 | 0.08 | 261 | 0 | 0.364 | 1 | 1 | cs | TRUE
36 | LV_355-33_0_4_line_36 |  | 32 | 34 | 0.026575 | 0.125 | 0.08 | 261 | 0 | 0.364 | 1 | 1 | cs | TRUE
37 | LV_355-33_0_4_line_37 |  | 33 | 35 | 0.030863 | 0.125 | 0.08 | 261 | 0 | 0.364 | 1 | 1 | cs | TRUE
38 | LV_355-33_0_4_line_38 |  | 34 | 36 | 0.0027182 | 0.125 | 0.08 | 261 | 0 | 0.364 | 1 | 1 | cs | TRUE
39 | LV_355-33_0_4_line_39 |  | 35 | 39 | 0.031223 | 0.125 | 0.08 | 261 | 0 | 0.364 | 1 | 1 | cs | TRUE
40 | LV_355-33_0_4_line_40 |  | 35 | 40 | 0.017322 | 0.125 | 0.08 | 261 | 0 | 0.364 | 1 | 1 | cs | TRUE
41 | LV_355-33_0_4_line_41 |  | 36 | 38 | 0.016373 | 0.125 | 0.08 | 261 | 0 | 0.364 | 1 | 1 | cs | TRUE
42 | LV_355-33_0_4_line_42 |  | 37 | 38 | 0.012708 | 0.125 | 0.08 | 261 | 0 | 0.364 | 1 | 1 | cs | TRUE
43 | LV_355-33_0_4_line_43 |  | 39 | 41 | 0.01689 | 0.125 | 0.08 | 261 | 0 | 0.364 | 1 | 1 | cs | TRUE
44 | LV_355-33_0_4_line_44 |  | 40 | 42 | 0.01259 | 0.125 | 0.08 | 261 | 0 | 0.364 | 1 | 1 | cs | TRUE
45 | LV_355-33_0_4_line_45 |  | 41 | 43 | 0.0099006 | 0.125 | 0.08 | 261 | 0 | 0.364 | 1 | 1 | cs | TRUE
46 | LV_355-33_0_4_line_46 |  | 42 | 52 | 0.0011121 | 0.125 | 0.08 | 261 | 0 | 0.364 | 1 | 1 | cs | TRUE
47 | LV_355-33_0_4_line_47 |  | 43 | 44 | 0.041128 | 0.125 | 0.08 | 261 | 0 | 0.364 | 1 | 1 | cs | TRUE
48 | LV_355-33_0_4_line_48 |  | 44 | 45 | 0.053127 | 0.125 | 0.08 | 261 | 0 | 0.364 | 1 | 1 | cs | TRUE
49 | LV_355-33_0_4_line_49 |  | 45 | 46 | 0.025776 | 0.125 | 0.08 | 261 | 0 | 0.364 | 1 | 1 | cs | TRUE
50 | LV_355-33_0_4_line_50 |  | 46 | 47 | 0.04995 | 0.125 | 0.08 | 261 | 0 | 0.364 | 1 | 1 | cs | TRUE
51 | LV_355-33_0_4_line_51 |  | 47 | 48 | 0.012307 | 0.125 | 0.08 | 261 | 0 | 0.364 | 1 | 1 | cs | TRUE
52 | LV_355-33_0_4_line_52 |  | 48 | 49 | 0.044767 | 0.125 | 0.08 | 261 | 0 | 0.364 | 1 | 1 | cs | TRUE
53 | LV_355-33_0_4_line_53 |  | 48 | 50 | 0.015957 | 0.125 | 0.08 | 261 | 0 | 0.364 | 1 | 1 | cs | TRUE
54 | LV_355-33_0_4_line_54 |  | 49 | 51 | 0.026921 | 0.125 | 0.08 | 261 | 0 | 0.364 | 1 | 1 | cs | TRUE
55 | LV_355-33_0_4_line_55 |  | 53 | 54 | 0.0012325 | 0.125 | 0.08 | 261 | 0 | 0.364 | 1 | 1 | cs | TRUE
56 | LV_355-33_0_4_line_56 |  | 53 | 55 | 0.001049 | 0.125 | 0.08 | 261 | 0 | 0.364 | 1 | 1 | cs | TRUE
57 | LV_355-33_0_4_line_57 |  | 54 | 56 | 0.021825 | 0.125 | 0.08 | 261 | 0 | 0.364 | 1 | 1 | cs | TRUE
58 | LV_355-33_0_4_line_58 |  | 56 | 59 | 0.021141 | 0.125 | 0.08 | 261 | 0 | 0.364 | 1 | 1 | cs | TRUE
59 | LV_355-33_0_4_line_59 |  | 56 | 60 | 0.010958 | 0.125 | 0.08 | 261 | 0 | 0.364 | 1 | 1 | cs | TRUE
60 | LV_355-33_0_4_line_60 |  | 57 | 58 | 0.062155 | 0.125 | 0.08 | 261 | 0 | 0.364 | 1 | 1 | cs | TRUE
61 | LV_355-33_0_4_line_61 |  | 58 | 66 | 0.010163 | 0.125 | 0.08 | 261 | 0 | 0.364 | 1 | 1 | cs | TRUE
62 | LV_355-33_0_4_line_62 |  | 59 | 61 | 0.043036 | 0.125 | 0.08 | 261 | 0 | 0.364 | 1 | 1 | cs | TRUE
63 | LV_355-33_0_4_line_63 |  | 60 | 62 | 0.016544 | 0.125 | 0.08 | 261 | 0 | 0.364 | 1 | 1 | cs | TRUE
64 | LV_355-33_0_4_line_64 |  | 61 | 71 | 0.021669 | 0.125 | 0.08 | 261 | 0 | 0.364 | 1 | 1 | cs | TRUE
65 | LV_355-33_0_4_line_65 |  | 62 | 70 | 0.027435 | 0.125 | 0.08 | 261 | 0 | 0.364 | 1 | 1 | cs | TRUE
66 | LV_355-33_0_4_line_66 |  | 63 | 64 | 0.014537 | 0.125 | 0.08 | 261 | 0 | 0.364 | 1 | 1 | cs | TRUE
67 | LV_355-33_0_4_line_67 |  | 63 | 65 | 0.001982 | 0.125 | 0.08 | 261 | 0 | 0.364 | 1 | 1 | cs | TRUE
68 | LV_355-33_0_4_line_68 |  | 64 | 66 | 0.019214 | 0.125 | 0.08 | 261 | 0 | 0.364 | 1 | 1 | cs | TRUE
69 | LV_355-33_0_4_line_69 |  | 65 | 67 | 0.040713 | 0.125 | 0.08 | 261 | 0 | 0.364 | 1 | 1 | cs | TRUE
70 | LV_355-33_0_4_line_70 |  | 67 | 68 | 0.0033361 | 0.125 | 0.08 | 261 | 0 | 0.364 | 1 | 1 | cs | TRUE
71 | LV_355-33_0_4_line_71 |  | 68 | 69 | 0.0012833 | 0.125 | 0.08 | 261 | 0 | 0.364 | 1 | 1 | cs | TRUE
72 | LV_355-33_0_4_line_72 |  | 69 | 75 | 0.0086433 | 0.125 | 0.08 | 261 | 0 | 0.364 | 1 | 1 | cs | TRUE
73 | LV_355-33_0_4_line_73 |  | 71 | 72 | 0.038347 | 0.125 | 0.08 | 261 | 0 | 0.364 | 1 | 1 | cs | TRUE
74 | LV_355-33_0_4_line_74 |  | 72 | 73 | 0.044115 | 0.125 | 0.08 | 261 | 0 | 0.364 | 1 | 1 | cs | TRUE
75 | LV_355-33_0_4_line_75 |  | 72 | 74 | 0.0084487 | 0.125 | 0.08 | 261 | 0 | 0.364 | 1 | 1 | cs | TRUE
76 | LV_355-33_0_4_line_76 |  | 74 | 75 | 0.019733 | 0.125 | 0.08 | 261 | 0 | 0.364 | 1 | 1 | cs | TRUE
77 | LV_355-33_0_4_line_77 |  | 76 | 77 | 0.0019919 | 0.125 | 0.08 | 261 | 0 | 0.364 | 1 | 1 | cs | TRUE
78 | LV_355-33_0_4_line_78 |  | 77 | 79 | 0.034807 | 0.125 | 0.08 | 261 | 0 | 0.364 | 1 | 1 | cs | TRUE
79 | LV_355-33_0_4_line_79 |  | 79 | 80 | 0.023943 | 0.125 | 0.08 | 261 | 0 | 0.364 | 1 | 1 | cs | TRUE
80 | LV_355-33_0_4_line_80 |  | 80 | 81 | 0.032853 | 0.125 | 0.08 | 261 | 0 | 0.364 | 1 | 1 | cs | TRUE
81 | LV_355-33_0_4_line_81 |  | 80 | 82 | 0.026726 | 0.125 | 0.08 | 261 | 0 | 0.364 | 1 | 1 | cs | TRUE
82 | LV_355-33_0_4_line_82 |  | 81 | 85 | 0.026618 | 0.125 | 0.08 | 261 | 0 | 0.364 | 1 | 1 | cs | TRUE
83 | LV_355-33_0_4_line_83 |  | 82 | 83 | 0.0041155 | 0.125 | 0.08 | 261 | 0 | 0.364 | 1 | 1 | cs | TRUE
84 | LV_355-33_0_4_line_84 |  | 83 | 84 | 0.0176 | 0.125 | 0.08 | 261 | 0 | 0.364 | 1 | 1 | cs | TRUE
85 | LV_355-33_0_4_line_85 |  | 85 | 86 | 0.0068065 | 0.125 | 0.08 | 261 | 0 | 0.364 | 1 | 1 | cs | TRUE
86 | LV_355-33_0_4_line_86 |  | 86 | 89 | 0.0075277 | 0.125 | 0.08 | 261 | 0 | 0.364 | 1 | 1 | cs | TRUE
87 | LV_355-33_0_4_line_87 |  | 87 | 88 | 0.0035803 | 0.125 | 0.08 | 261 | 0 | 0.364 | 1 | 1 | cs | TRUE
88 | LV_355-33_0_4_line_88 |  | 87 | 89 | 0.028915 | 0.125 | 0.08 | 261 | 0 | 0.364 | 1 | 1 | cs | TRUE

## trafo
| name | std_type | hv_bus | lv_bus | sn_mva | vn_hv_kv | vn_lv_kv | vk_percent | vkr_percent | pfe_kw | i0_percent | shift_degree | tap_side | tap_neutral | tap_min | tap_max | tap_step_percent | tap_step_degree | tap_pos | tap_phase_shifter | parallel | df | in_service
0 | LV_355-33_0_4_trafo_2 | 0.63 MVA 20/0.4 kV | 90 | 2 | 0.63 | 20 | 0.4 | 6 | 1.206 | 1.65 | 0.2619 | 150 | hv | 0 | -2 | 2 | 2.5 | 0 | 0 | FALSE | 1 | 1 | TRUE

## line_geodata
| x0 | y0 | x1 | y1 | x2 | y2 | x3 | y3 | x4 | y4 | x5 | y5
0 | 2594566.7784 | 1191605.7373 | 2594561.1455 | 1191616.9907
1 | 2594573.3335 | 1191592.6415 | 2594566.7784 | 1191605.7373
2 | 2594547.8261 | 1191634.0979 | 2594557.0633 | 1191623.4282 | 2594561.1358 | 1191617.01 | 2594561.1455 | 1191616.9907
3 | 2594573.3335 | 1191592.6415 | 2594555.3653 | 1191579.1613
4 | 2594573.3335 | 1191592.6415 | 2594575.3888 | 1191588.3557
5 | 2594523.6986 | 1191658.8888 | 2594529.8602 | 1191652.9466 | 2594531.8099 | 1191650.8993 | 2594538.0549 | 1191644.3456 | 2594547.8261 | 1191634.0979
6 | 2594547.8261 | 1191634.0979 | 2594535.1923 | 1191623.7375 | 2594528.6335 | 1191618.6808
7 | 2594547.8261 | 1191634.0979 | 2594598.4895 | 1191673.3498
8 | 2594550.8035 | 1191575.7389 | 2594555.3653 | 1191579.1613
9 | 2594582.3119 | 1191573.9234 | 2594579.9151 | 1191578.9172 | 2594575.3888 | 1191588.3557
10 | 2594523.6986 | 1191658.8888 | 2594519.2183 | 1191663.2649
11 | 2594528.6335 | 1191618.6808 | 2594501.6053 | 1191597.8425
12 | 2594598.4895 | 1191673.3498 | 2594601.3413 | 1191675.5593 | 2594617.8349 | 1191687.5835
13 | 2594550.8035 | 1191575.7389 | 2594549.1356 | 1191574.4876 | 2594544.8397 | 1191570.256 | 2594533.7109 | 1191556.9682
14 | 2594582.3119 | 1191573.9234 | 2594599.6952 | 1191567.9044
15 | 2594582.3119 | 1191573.9234 | 2594597.1493 | 1191543.6942
16 | 2594506.1429 | 1191676.0363 | 2594519.2183 | 1191663.2649
17 | 2594459.9055 | 1191565.6928 | 2594501.6053 | 1191597.8425
18 | 2594624.7624 | 1191692.6338 | 2594617.8349 | 1191687.5835
19 | 2594638.8752 | 1191703.4736 | 2594627.6131 | 1191694.7121 | 2594624.7624 | 1191692.6338
20 | 2594533.7109 | 1191556.9682 | 2594518.4387 | 1191538.7332
21 | 2594597.1493 | 1191543.6942 | 2594597.4769 | 1191543.0267 | 2594607.5333 | 1191527.6205 | 2594608.1328 | 1191526.9913
22 | 2594847.5498 | 1191830.7539 | 2594847.8343 | 1191830.8613
23 | 2594822.8268 | 1191821.4082 | 2594823.7323 | 1191821.7589 | 2594847.5498 | 1191830.7539
24 | 2594822.8268 | 1191821.4082 | 2594811.2007 | 1191816.9054
25 | 2594535.4866 | 1191719.1762 | 2594530.7422 | 1191716.179
26 | 2594506.1429 | 1191676.0363 | 2594512.2945 | 1191692.0501 | 2594515.9682 | 1191699.4728 | 2594520.6929 | 1191705.8718 | 2594530.7422 | 1191716.179 | 2594530.7422 | 1191716.179
27 | 2594795.8706 | 1191810.7297 | 2594802.9982 | 1191813.7285 | 2594811.2007 | 1191816.9054
28 | 2594795.8706 | 1191810.7297 | 2594737.624 | 1191917.3409
29 | 2594774.0433 | 1191801.0565 | 2594782.7744 | 1191805.2197 | 2594795.8706 | 1191810.7297
30 | 2594518.4387 | 1191538.7332 | 2594514.2276 | 1191533.7051
31 | 2594506.1429 | 1191676.0363 | 2594483.3852 | 1191697.7668
32 | 2594618.0283 | 1191516.6051 | 2594608.1328 | 1191526.9913
33 | 2594618.0283 | 1191516.6051 | 2594618.6044 | 1191515.9915
34 | 2594618.0283 | 1191516.6051 | 2594607.0635 | 1191503.0728
35 | 2594618.6044 | 1191515.9915 | 2594628.2033 | 1191505.768 | 2594638.3068 | 1191497.0508
36 | 2594607.0635 | 1191503.0728 | 2594590.3332 | 1191482.4249
37 | 2594661.6746 | 1191476.8891 | 2594638.3068 | 1191497.0508
38 | 2594588.622 | 1191480.313 | 2594590.3332 | 1191482.4249
39 | 2594687.7313 | 1191459.5899 | 2594680.1958 | 1191464.2435 | 2594661.6746 | 1191476.8891
40 | 2594661.6746 | 1191476.8891 | 2594650.3367 | 1191463.793
41 | 2594588.622 | 1191480.313 | 2594575.639 | 1191490.2892
42 | 2594575.639 | 1191490.2892 | 2594565.562 | 1191498.0324
43 | 2594687.7313 | 1191459.5899 | 2594696.4197 | 1191473.8895 | 2594696.4639 | 1191474.0405
44 | 2594650.3367 | 1191463.793 | 2594642.0959 | 1191454.2742
45 | 2594698.6313 | 1191483.641 | 2594698.5455 | 1191481.147 | 2594696.4639 | 1191474.0405
46 | 2594641.368 | 1191453.4334 | 2594642.0959 | 1191454.2742
47 | 2594698.6313 | 1191483.641 | 2594698.7099 | 1191485.9271 | 2594698.1364 | 1191492.3977 | 2594696.5672 | 1191510.7532 | 2594710.29 | 1191511.4746 | 2594710.4703 | 1191511.4837
48 | 2594762.4636 | 1191510.1495 | 2594759.4241 | 1191512.7314 | 2594753.3493 | 1191513.9152 | 2594739.2222 | 1191512.9384 | 2594710.4703 | 1191511.4837
49 | 2594762.4636 | 1191510.1495 | 2594763.0197 | 1191509.6821 | 2594764.3972 | 1191507.0462 | 2594765.0499 | 1191503.7439 | 2594762.934 | 1191490.4944 | 2594761.8674 | 1191485.3115
50 | 2594744.6296 | 1191438.5612 | 2594750.3585 | 1191451.1849 | 2594760.3308 | 1191477.8456 | 2594761.8674 | 1191485.3115
51 | 2594756.0454 | 1191433.8819 | 2594744.6296 | 1191438.5612
52 | 2594756.0454 | 1191433.8819 | 2594757.7286 | 1191389.157
53 | 2594756.0454 | 1191433.8819 | 2594771.6806 | 1191430.6952
54 | 2594738.9734 | 1191404.8819 | 2594740.8192 | 1191397.3986 | 2594744.6813 | 1191393.9266 | 2594751.4325 | 1191390.2965 | 2594757.7286 | 1191389.157
55 | 2594256.1077 | 1191801.281 | 2594257.3401 | 1191801.2988
56 | 2594256.1077 | 1191801.281 | 2594255.0589 | 1191801.2658
57 | 2594277.982 | 1191796.0716 | 2594266.4306 | 1191801.4301 | 2594257.3401 | 1191801.2988
58 | 2594277.982 | 1191796.0716 | 2594278.9793 | 1191802.6519 | 2594282.3175 | 1191809.7635 | 2594286.5116 | 1191814.8983
59 | 2594277.982 | 1191796.0716 | 2594275.6966 | 1191785.3545
60 | 2594483.3852 | 1191697.7668 | 2594438.4945 | 1191740.7558
61 | 2594438.4945 | 1191740.7558 | 2594431.2416 | 1191747.8743
62 | 2594286.5116 | 1191814.8983 | 2594308.4573 | 1191841.7661 | 2594314.0307 | 1191847.9762
63 | 2594275.6966 | 1191785.3545 | 2594272.2462 | 1191769.1741 | 2594272.2462 | 1191769.1741
64 | 2594328.5044 | 1191864.103 | 2594314.0307 | 1191847.9762
65 | 2594261.1336 | 1191744.0929 | 2594263.8427 | 1191750.5948 | 2594272.2462 | 1191769.1741
66 | 2594407.6893 | 1191772.041 | 2594417.6767 | 1191761.4781
67 | 2594407.6893 | 1191772.041 | 2594406.3275 | 1191773.4811
68 | 2594417.6767 | 1191761.4781 | 2594421.4878 | 1191757.4473 | 2594431.2416 | 1191747.8743
69 | 2594380.2096 | 1191804.6894 | 2594401.025 | 1191779.0892 | 2594406.3275 | 1191773.4811
70 | 2594378.2197 | 1191807.3623 | 2594379.0429 | 1191806.1242 | 2594380.2096 | 1191804.6894
71 | 2594378.2197 | 1191807.3623 | 2594377.5092 | 1191808.431
72 | 2594377.5092 | 1191808.431 | 2594372.7235 | 1191815.6285
73 | 2594357.1201 | 1191839.0958 | 2594349.8184 | 1191848.2965 | 2594343.1773 | 1191854.7507 | 2594328.5044 | 1191864.103
74 | 2594357.1201 | 1191839.0958 | 2594358.0572 | 1191846.5655 | 2594359.7008 | 1191851.4554 | 2594362.5657 | 1191857.9672 | 2594371.3385 | 1191880.6485
75 | 2594357.1201 | 1191839.0958 | 2594361.7979 | 1191832.0603
76 | 2594361.7979 | 1191832.0603 | 2594372.7235 | 1191815.6285
77 | 2594774.0433 | 1191801.0565 | 2594772.2453 | 1191800.1992
78 | 2594742.3089 | 1191782.5852 | 2594743.214 | 1191783.221 | 2594754.3505 | 1191790.904 | 2594765.6 | 1191797.0306 | 2594772.2453 | 1191800.1992
79 | 2594722.7179 | 1191768.8207 | 2594742.3089 | 1191782.5852
80 | 2594722.7179 | 1191768.8207 | 2594696.8125 | 1191748.6158
81 | 2594722.7179 | 1191768.8207 | 2594734.9685 | 1191752.0898 | 2594739.8884 | 1191748.6729
82 | 2594675.8238 | 1191732.2457 | 2594696.8125 | 1191748.6158
83 | 2594739.8884 | 1191748.6729 | 2594742.9983 | 1191746.5131 | 2594743.2988 | 1191746.3787
84 | 2594760.0161 | 1191741.2507 | 2594750.7479 | 1191743.0488 | 2594743.2988 | 1191746.3787
85 | 2594675.8238 | 1191732.2457 | 2594670.4568 | 1191728.0596
86 | 2594664.521 | 1191723.43 | 2594670.4568 | 1191728.0596
87 | 2594641.7011 | 1191705.672 | 2594638.8752 | 1191703.4736
88 | 2594641.7011 | 1191705.672 | 2594662.0256 | 1191721.4838 | 2594664.521 | 1191723.43

## bus_geodata
| x | y | coords
0 | 2594566.7784 | 1191605.7373
1 | 2594561.1455 | 1191616.9907
2 | 2594573.3335 | 1191592.6415
3 | 2594547.8261 | 1191634.0979
4 | 2594555.3653 | 1191579.1613
5 | 2594575.3888 | 1191588.3557
6 | 2594523.6986 | 1191658.8888
7 | 2594528.6335 | 1191618.6808
8 | 2594598.4895 | 1191673.3498
9 | 2594550.8035 | 1191575.7389
10 | 2594582.3119 | 1191573.9234
11 | 2594519.2183 | 1191663.2649
12 | 2594501.6053 | 1191597.8425
13 | 2594617.8349 | 1191687.5835
14 | 2594624.7624 | 1191692.6338
15 | 2594533.7109 | 1191556.9682
16 | 2594599.6952 | 1191567.9044
17 | 2594597.1493 | 1191543.6942
18 | 2594847.8343 | 1191830.8613
19 | 2594847.5498 | 1191830.7539
20 | 2594822.8268 | 1191821.4082
21 | 2594535.4866 | 1191719.1762
22 | 2594530.7422 | 1191716.179
23 | 2594811.2007 | 1191816.9054
24 | 2594795.8706 | 1191810.7297
25 | 2594459.9055 | 1191565.6928
26 | 2594518.4387 | 1191538.7332
27 | 2594514.2276 | 1191533.7051
28 | 2594506.1429 | 1191676.0363
29 | 2594608.1328 | 1191526.9913
30 | 2594618.0283 | 1191516.6051
31 | 2594618.6044 | 1191515.9915
32 | 2594607.0635 | 1191503.0728
33 | 2594638.3068 | 1191497.0508
34 | 2594590.3332 | 1191482.4249
35 | 2594661.6746 | 1191476.8891
36 | 2594588.622 | 1191480.313
37 | 2594565.562 | 1191498.0324
38 | 2594575.639 | 1191490.2892
39 | 2594687.7313 | 1191459.5899
40 | 2594650.3367 | 1191463.793
41 | 2594696.4639 | 1191474.0405
42 | 2594642.0959 | 1191454.2742
43 | 2594698.6313 | 1191483.641
44 | 2594710.4703 | 1191511.4837
45 | 2594762.4636 | 1191510.1495
46 | 2594761.8674 | 1191485.3115
47 | 2594744.6296 | 1191438.5612
48 | 2594756.0454 | 1191433.8819
49 | 2594757.7286 | 1191389.157
50 | 2594771.6806 | 1191430.6952
51 | 2594738.9734 | 1191404.8819
52 | 2594641.368 | 1191453.4334
53 | 2594256.1077 | 1191801.281
54 | 2594257.3401 | 1191801.2988
55 | 2594255.0589 | 1191801.2658
56 | 2594277.982 | 1191796.0716
57 | 2594483.3852 | 1191697.7668
58 | 2594438.4945 | 1191740.7558
59 | 2594286.5116 | 1191814.8983
60 | 2594275.6966 | 1191785.3545
61 | 2594314.0307 | 1191847.9762
62 | 2594272.2462 | 1191769.1741
63 | 2594407.6893 | 1191772.041
64 | 2594417.6767 | 1191761.4781
65 | 2594406.3275 | 1191773.4811
66 | 2594431.2416 | 1191747.8743
67 | 2594380.2096 | 1191804.6894
68 | 2594378.2197 | 1191807.3623
69 | 2594377.5092 | 1191808.431
70 | 2594261.1336 | 1191744.0929
71 | 2594328.5044 | 1191864.103
72 | 2594357.1201 | 1191839.0958
73 | 2594371.3385 | 1191880.6485
74 | 2594361.7979 | 1191832.0603
75 | 2594372.7235 | 1191815.6285
76 | 2594774.0433 | 1191801.0565
77 | 2594772.2453 | 1191800.1992
78 | 2594737.624 | 1191917.3409
79 | 2594742.3089 | 1191782.5852
80 | 2594722.7179 | 1191768.8207
81 | 2594696.8125 | 1191748.6158
82 | 2594739.8884 | 1191748.6729
83 | 2594743.2988 | 1191746.3787
84 | 2594760.0161 | 1191741.2507
85 | 2594675.8238 | 1191732.2457
86 | 2594670.4568 | 1191728.0596
87 | 2594641.7011 | 1191705.672
88 | 2594638.8752 | 1191703.4736
89 | 2594664.521 | 1191723.43
90 | 2594582.3119 | 1191573.9234

## line_std_types
| c_nf_per_km | r_ohm_per_km | x_ohm_per_km | max_i_ka | type | q_mm2 | alpha | voltage_rating
NAYY 4x50 SE | 210 | 0.642 | 0.083 | 0.142 | cs | 50 | 0.00403 | LV
NAYY 4x120 SE | 264 | 0.225 | 0.08 | 0.242 | cs | 120 | 0.00403 | LV
NAYY 4x150 SE | 261 | 0.208 | 0.08 | 0.27 | cs | 150 | 0.00403 | LV
NA2XS2Y 1x95 RM/25 12/20 kV | 216 | 0.313 | 0.132 | 0.252 | cs | 95 | 0.00403 | MV
NA2XS2Y 1x185 RM/25 12/20 kV | 273 | 0.161 | 0.117 | 0.362 | cs | 185 | 0.00403 | MV
NA2XS2Y 1x240 RM/25 12/20 kV | 304 | 0.122 | 0.112 | 0.421 | cs | 240 | 0.00403 | MV
NA2XS2Y 1x95 RM/25 6/10 kV | 315 | 0.313 | 0.123 | 0.249 | cs | 95 | 0.00403 | MV
NA2XS2Y 1x185 RM/25 6/10 kV | 406 | 0.161 | 0.11 | 0.358 | cs | 185 | 0.00403 | MV
NA2XS2Y 1x240 RM/25 6/10 kV | 456 | 0.122 | 0.105 | 0.416 | cs | 240 | 0.00403 | MV
NA2XS2Y 1x150 RM/25 12/20 kV | 250 | 0.206 | 0.116 | 0.319 | cs | 150 | 0.00403 | MV
NA2XS2Y 1x120 RM/25 12/20 kV | 230 | 0.253 | 0.119 | 0.283 | cs | 120 | 0.00403 | MV
NA2XS2Y 1x70 RM/25 12/20 kV | 190 | 0.443 | 0.132 | 0.22 | cs | 70 | 0.00403 | MV
NA2XS2Y 1x150 RM/25 6/10 kV | 360 | 0.206 | 0.11 | 0.315 | cs | 150 | 0.00403 | MV
NA2XS2Y 1x120 RM/25 6/10 kV | 340 | 0.253 | 0.113 | 0.28 | cs | 120 | 0.00403 | MV
NA2XS2Y 1x70 RM/25 6/10 kV | 280 | 0.443 | 0.123 | 0.217 | cs | 70 | 0.00403 | MV
N2XS(FL)2Y 1x120 RM/35 64/110 kV | 112 | 0.153 | 0.166 | 0.366 | cs | 120 | 0.00393 | HV
N2XS(FL)2Y 1x185 RM/35 64/110 kV | 125 | 0.099 | 0.156 | 0.457 | cs | 185 | 0.00393 | HV
N2XS(FL)2Y 1x240 RM/35 64/110 kV | 135 | 0.075 | 0.149 | 0.526 | cs | 240 | 0.00393 | HV
N2XS(FL)2Y 1x300 RM/35 64/110 kV | 144 | 0.06 | 0.144 | 0.588 | cs | 300 | 0.00393 | HV
15-AL1/3-ST1A 0.4 | 11 | 1.8769 | 0.35 | 0.105 | ol | 16 | 0.00403 | LV
24-AL1/4-ST1A 0.4 | 11.25 | 1.2012 | 0.335 | 0.14 | ol | 24 | 0.00403 | LV
48-AL1/8-ST1A 0.4 | 12.2 | 0.5939 | 0.3 | 0.21 | ol | 48 | 0.00403 | LV
94-AL1/15-ST1A 0.4 | 13.2 | 0.306 | 0.29 | 0.35 | ol | 94 | 0.00403 | LV
34-AL1/6-ST1A 10.0 | 9.7 | 0.8342 | 0.36 | 0.17 | ol | 34 | 0.00403 | MV
48-AL1/8-ST1A 10.0 | 10.1 | 0.5939 | 0.35 | 0.21 | ol | 48 | 0.00403 | MV
70-AL1/11-ST1A 10.0 | 10.4 | 0.4132 | 0.339 | 0.29 | ol | 70 | 0.00403 | MV
94-AL1/15-ST1A 10.0 | 10.75 | 0.306 | 0.33 | 0.35 | ol | 94 | 0.00403 | MV
122-AL1/20-ST1A 10.0 | 11.1 | 0.2376 | 0.323 | 0.41 | ol | 122 | 0.00403 | MV
149-AL1/24-ST1A 10.0 | 11.25 | 0.194 | 0.315 | 0.47 | ol | 149 | 0.00403 | MV
34-AL1/6-ST1A 20.0 | 9.15 | 0.8342 | 0.382 | 0.17 | ol | 34 | 0.00403 | MV
48-AL1/8-ST1A 20.0 | 9.5 | 0.5939 | 0.372 | 0.21 | ol | 48 | 0.00403 | MV
70-AL1/11-ST1A 20.0 | 9.7 | 0.4132 | 0.36 | 0.29 | ol | 70 | 0.00403 | MV
94-AL1/15-ST1A 20.0 | 10 | 0.306 | 0.35 | 0.35 | ol | 94 | 0.00403 | MV
122-AL1/20-ST1A 20.0 | 10.3 | 0.2376 | 0.344 | 0.41 | ol | 122 | 0.00403 | MV
149-AL1/24-ST1A 20.0 | 10.5 | 0.194 | 0.337 | 0.47 | ol | 149 | 0.00403 | MV
184-AL1/30-ST1A 20.0 | 10.75 | 0.1571 | 0.33 | 0.535 | ol | 184 | 0.00403 | MV
243-AL1/39-ST1A 20.0 | 11 | 0.1188 | 0.32 | 0.645 | ol | 243 | 0.00403 | MV
48-AL1/8-ST1A 110.0 | 8 | 0.5939 | 0.46 | 0.21 | ol | 48 | 0.00403 | HV
70-AL1/11-ST1A 110.0 | 8.4 | 0.4132 | 0.45 | 0.29 | ol | 70 | 0.00403 | HV
94-AL1/15-ST1A 110.0 | 8.65 | 0.306 | 0.44 | 0.35 | ol | 94 | 0.00403 | HV
122-AL1/20-ST1A 110.0 | 8.5 | 0.2376 | 0.43 | 0.41 | ol | 122 | 0.00403 | HV
149-AL1/24-ST1A 110.0 | 8.75 | 0.194 | 0.41 | 0.47 | ol | 149 | 0.00403 | HV
184-AL1/30-ST1A 110.0 | 8.8 | 0.1571 | 0.4 | 0.535 | ol | 184 | 0.00403 | HV
243-AL1/39-ST1A 110.0 | 9 | 0.1188 | 0.39 | 0.645 | ol | 243 | 0.00403 | HV
305-AL1/39-ST1A 110.0 | 9.2 | 0.0949 | 0.38 | 0.74 | ol | 305 | 0.00403 | HV
490-AL1/64-ST1A 110.0 | 9.75 | 0.059 | 0.37 | 0.96 | ol | 490 | 0.00403 | HV
679-AL1/86-ST1A 110.0 | 9.95 | 0.042 | 0.36 | 1.15 | ol | 679 | 0.00403 | HV
490-AL1/64-ST1A 220.0 | 10 | 0.059 | 0.285 | 0.96 | ol | 490 | 0.00403 | HV
679-AL1/86-ST1A 220.0 | 11.7 | 0.042 | 0.275 | 1.15 | ol | 679 | 0.00403 | HV
490-AL1/64-ST1A 380.0 | 11 | 0.059 | 0.253 | 0.96 | ol | 490 | 0.00403 | HV
679-AL1/86-ST1A 380.0 | 14.6 | 0.042 | 0.25 | 1.15 | ol | 679 | 0.00403 | HV

## trafo_std_types
| i0_percent | pfe_kw | vkr_percent | sn_mva | vn_lv_kv | vn_hv_kv | vk_percent | shift_degree | vector_group | tap_side | tap_neutral | tap_min | tap_max | tap_step_degree | tap_step_percent | tap_phase_shifter
160 MVA 380/110 kV | 0.06 | 60 | 0.25 | 160 | 110 | 380 | 12.2 | 0 | Yy0 | hv | 0 | -9 | 9 | 0 | 1.5 | FALSE
100 MVA 220/110 kV | 0.06 | 55 | 0.26 | 100 | 110 | 220 | 12 | 0 | Yy0 | hv | 0 | -9 | 9 | 0 | 1.5 | FALSE
63 MVA 110/20 kV | 0.04 | 22 | 0.32 | 63 | 20 | 110 | 18 | 150 | YNd5 | hv | 0 | -9 | 9 | 0 | 1.5 | FALSE
40 MVA 110/20 kV | 0.05 | 18 | 0.34 | 40 | 20 | 110 | 16.2 | 150 | YNd5 | hv | 0 | -9 | 9 | 0 | 1.5 | FALSE
25 MVA 110/20 kV | 0.07 | 14 | 0.41 | 25 | 20 | 110 | 12 | 150 | YNd5 | hv | 0 | -9 | 9 | 0 | 1.5 | FALSE
63 MVA 110/10 kV | 0.04 | 22 | 0.32 | 63 | 10 | 110 | 18 | 150 | YNd5 | hv | 0 | -9 | 9 | 0 | 1.5 | FALSE
40 MVA 110/10 kV | 0.05 | 18 | 0.34 | 40 | 10 | 110 | 16.2 | 150 | YNd5 | hv | 0 | -9 | 9 | 0 | 1.5 | FALSE
25 MVA 110/10 kV | 0.07 | 14 | 0.41 | 25 | 10 | 110 | 12 | 150 | YNd5 | hv | 0 | -9 | 9 | 0 | 1.5 | FALSE
0.25 MVA 20/0.4 kV | 0.32 | 0.8 | 1.44 | 0.25 | 0.4 | 20 | 6 | 150 | Yzn5 | hv | 0 | -2 | 2 | 0 | 2.5 | FALSE
0.4 MVA 20/0.4 kV | 0.3375 | 1.35 | 1.425 | 0.4 | 0.4 | 20 | 6 | 150 | Dyn5 | hv | 0 | -2 | 2 | 0 | 2.5 | FALSE
0.63 MVA 20/0.4 kV | 0.2619 | 1.65 | 1.206 | 0.63 | 0.4 | 20 | 6 | 150 | Dyn5 | hv | 0 | -2 | 2 | 0 | 2.5 | FALSE
0.25 MVA 10/0.4 kV | 0.24 | 0.6 | 1.2 | 0.25 | 0.4 | 10 | 4 | 150 | Dyn5 | hv | 0 | -2 | 2 | 0 | 2.5 | FALSE
0.4 MVA 10/0.4 kV | 0.2375 | 0.95 | 1.325 | 0.4 | 0.4 | 10 | 4 | 150 | Dyn5 | hv | 0 | -2 | 2 | 0 | 2.5 | FALSE
0.63 MVA 10/0.4 kV | 0.1873 | 1.18 | 1.0794 | 0.63 | 0.4 | 10 | 4 | 150 | Dyn5 | hv | 0 | -2 | 2 | 0 | 2.5 | FALSE

## trafo3w_std_types
| sn_hv_mva | sn_mv_mva | sn_lv_mva | vn_hv_kv | vn_mv_kv | vn_lv_kv | vk_hv_percent | vk_mv_percent | vk_lv_percent | vkr_hv_percent | vkr_mv_percent | vkr_lv_percent | pfe_kw | i0_percent | shift_mv_degree | shift_lv_degree | vector_group | tap_side | tap_neutral | tap_min | tap_max | tap_step_percent
63/25/38 MVA 110/20/10 kV | 63 | 25 | 38 | 110 | 20 | 10 | 10.4 | 10.4 | 10.4 | 0.28 | 0.32 | 0.35 | 35 | 0.89 | 0 | 0 | YN0yn0yn0 | hv | 0 | -10 | 10 | 1.2
63/25/38 MVA 110/10/10 kV | 63 | 25 | 38 | 110 | 10 | 10 | 10.4 | 10.4 | 10.4 | 0.28 | 0.32 | 0.35 | 35 | 0.89 | 0 | 0 | YN0yn0yn0 | hv | 0 | -10 | 10 | 1.2

## fuse_std_types
| fuse_type | i_rated_a | t_avg | t_min | t_total | x_avg | x_min | x_total
HV 100A | HV 100A | 100 | 0 | [10.0, 3.64, 0.854, 0.281, 0.1, 0.0531, 0.022, 0.01] | [10.0, 4.267, 1.21, 0.403, 0.1, 0.058, 0.022, 0.01] | 0 | [300.0, 350.0, 450.0, 550.0, 700.0, 850.0, 1200.0, 1752.0] | [600.0, 700.0, 900.0, 1150.0, 1665.0, 2000.0, 3000.0, 4313.0]
HV 10A | HV 10A | 10 | 0 | [10.0, 1675.0, 0.344, 0.156, 0.1, 0.0417, 0.0171, 0.01] | [10.0, 1.3, 0.3, 0.155, 0.1, 0.0555, 0.023, 0.01] | 0 | [30.0, 32.0, 35.0, 37.0, 39.0, 50.0, 70.0, 88.0] | [60.0, 70.0, 80.0, 87.0, 94.0, 110.0, 150.0, 216.0]
HV 125A | HV 125A | 125 | 0 | [10.0, 1.82, 0.344, 0.1, 0.0467, 0.0269, 0.01] | [10.0, 2.478, 0.426, 0.1, 0.0427, 0.0211, 0.01] | 0 | [375.0, 500.0, 700.0, 925.0, 1200.0, 1500.0, 2341.0] | [750.0, 1000.0, 1500.0, 2200.0, 3000.0, 4000.0, 5765.0]
HV 160A | HV 160A | 160 | 0 | [10.0, 4.15, 1.03, 0.198, 0.1, 0.051, 0.0172, 0.01] | [10.0, 2.3, 0.734, 0.274, 0.1, 0.046, 0.0177, 0.01] | 0 | [480.0, 550.0, 700.0, 1000.0, 1260.0, 1600.0, 2500.0, 3227.0] | [960.0, 1300.0, 1700.0, 2200.0, 2996.0, 4000.0, 6000.0, 7946.0]
HV 16A | HV 16A | 16 | 0 | [10.0, 0.352, 0.164, 0.1, 0.0649, 0.0342, 0.01] | [10.0, 2.34, 0.722, 0.181, 0.1, 0.055, 0.0296, 0.01] | 0 | [48.0, 60.0, 65.0, 71.0, 80.0, 100.0, 162.0] | [96.0, 110.0, 125.0, 150.0, 168.0, 200.0, 250.0, 398.0]
HV 200A | HV 200A | 200 | 0 | [10.0, 4.267, 1.21, 0.403, 0.1, 0.058, 0.022, 0.01] | [10.0, 3.73, 1.654, 0.328, 0.1, 0.0531, 0.019, 0.01] | 0 | [600.0, 700.0, 900.0, 1150.0, 1665.0, 2000.0, 3000.0, 4313.0] | [1200.0, 1500.0, 1800.0, 2700.0, 3960.0, 5000.0, 7500.0, 10620.0]
HV 20A | HV 20A | 20 | 0 | [10.0, 1.3, 0.3, 0.155, 0.1, 0.0555, 0.023, 0.01] | [10.0, 1.3, 0.161, 0.1, 0.0611, 0.0399, 0.0141, 0.01] | 0 | [60.0, 70.0, 80.0, 87.0, 94.0, 110.0, 150.0, 216.0] | [120.0, 150.0, 200.0, 223.0, 260.0, 300.0, 450.0, 532.0]
HV 25A | HV 25A | 25 | 0 | [10.0, 2.512, 0.833, 0.299, 0.1, 0.0372, 0.0223, 0.01] | [10.0, 3.125, 0.597, 0.198, 0.1, 0.0378, 0.022, 0.01] | 0 | [75.0, 82.0, 90.0, 100.0, 124.0, 170.0, 200.0, 289.0] | [150.0, 170.0, 210.0, 250.0, 294.0, 400.0, 500.0, 711.0]
HV 31.5A | HV 31.5A | 31.5 | 0 | [10.0, 2.34, 0.722, 0.181, 0.1, 0.055, 0.0296, 0.01] | [10.0, 2.84, 0.368, 0.164, 0.1, 0.0621, 0.0378, 0.0195, 0.01] | 0 | [95.0, 110.0, 125.0, 150.0, 165.0, 200.0, 250.0, 390.0] | [189.0, 220.0, 300.0, 350.0, 393.0, 450.0, 530.0, 700.0, 960.0]
HV 40A | HV 40A | 40 | 0 | [10.0, 1.3, 0.161, 0.1, 0.0611, 0.0399, 0.0141, 0.01] | [10.0, 2.05, 0.369, 0.198, 0.1, 0.051, 0.0298, 0.01] | 0 | [120.0, 150.0, 200.0, 223.0, 260.0, 300.0, 450.0, 532.0] | [240.0, 300.0, 400.0, 450.0, 530.0, 650.0, 800.0, 1311.0]
HV 50A | HV 50A | 50 | 0 | [10.0, 3.215, 0.597, 0.198, 0.1, 0.0378, 0.022, 0.01] | [10.0, 3.64, 0.854, 0.281, 0.1, 0.0531, 0.022, 0.01] | 0 | [150.0, 170.0, 210.0, 250.0, 294.0, 400.0, 500.0, 711.0] | [300.0, 350.0, 450.0, 550.0, 700.0, 850.0, 1200.0, 1752.0]
HV 6.3A | HV 6.3A | 6.3 | 0 | [10.0, 1.39, 0.344, 0.168, 0.1, 0.056, 0.0263, 0.01] | [10.0, 1.711, 0.516, 0.198, 0.1, 0.0634, 0.0303, 0.01] | 0 | [19.0, 19.5, 20.4, 20.8, 22.0, 25.0, 32.0, 48.0] | [38.0, 40.0, 43.0, 48.0, 53.0, 60.0, 75.0, 118.0]
HV 63A | HV 63A | 63 | 0 | [10.0, 2.84, 0.368, 0.164, 0.1, 0.0621, 0.0378, 0.0195, 0.01] | [10.0, 1.82, 0.344, 0.1, 0.0467, 0.0269, 0.01] | 0 | [189.0, 220.0, 300.0, 350.0, 393.0, 450.0, 530.0, 700.0, 961.0] | [378.0, 500.0, 700.0, 934.0, 1200.0, 1500.0, 2366.0]
HV 80A | HV 80A | 80 | 0 | [10.0, 2.05, 0.369, 0.198, 0.1, 0.051, 0.0298, 0.01] | [10.0, 4.15, 1.03, 0.198, 0.1, 0.051, 0.0172, 0.01] | 0 | [240.0, 300.0, 400.0, 450.0, 530.0, 650.0, 800.0, 1311.0] | [480.0, 550.0, 700.0, 1000.0, 1260.0, 1600.0, 2500.0, 3227.0]
Siemens NH-1-100 | Siemens NH-1-100 | 100 | [5400.0, 2000.0, 400.0, 20.0, 1.0, 0.2, 0.012, 0.004] | 0 | 0 | [150.0, 190.0, 250.0, 430.0, 900.0, 1250.0, 2700.0, 3600.0] | 0 | 0
Siemens NH-1-125 | Siemens NH-1-125 | 125 | [4800.0, 120.0, 7.0, 0.1, 0.004] | 0 | 0 | [180.0, 400.0, 740.0, 2000.0, 4250.0] | 0 | 0
Siemens NH-1-16 | Siemens NH-1-16 | 16 | [4000.0, 400.0, 2.0, 0.1, 0.04, 0.01] | 0 | 0 | [26.0, 35.0, 75.0, 150.0, 200.0, 300.0] | 0 | 0
Siemens NH-1-160 | Siemens NH-1-160 | 160 | [4800.0, 120.0, 7.0, 0.1, 0.004] | 0 | 0 | [210.0, 500.0, 900.0, 2300.0, 5000.0] | 0 | 0
Siemens NH-1-25 | Siemens NH-1-25 | 25 | [4000.0, 1000.0, 10.0, 0.2, 0.02, 0.01] | 0 | 0 | [40.0, 50.0, 100.0, 210.0, 400.0, 500.0] | 0 | 0
Siemens NH-1-50 | Siemens NH-1-50 | 50 | [4000.0, 40.0, 4.0, 1.0, 0.02, 0.01] | 0 | 0 | [86.0, 200.0, 300.0, 400.0, 1000.0, 1280.0] | 0 | 0
Siemens NH-1-63 | Siemens NH-1-63 | 63 | [4000.0, 100.0, 10.0, 2.0, 0.04, 0.01] | 0 | 0 | [100.0, 200.0, 300.0, 400.0, 1000.0, 1500.0] | 0 | 0
Siemens NH-1-80 | Siemens NH-1-80 | 80 | [4800.0, 120.0, 7.0, 0.1, 0.01] | 0 | 0 | [150.58, 250.0, 450.0, 1150.0, 2470.0] | 0 | 0
Siemens NH-2-1000 | Siemens NH-2-1000 | 1000 | [4800.0, 120.0, 7.0, 0.1, 0.004] | 0 | 0 | [1900.0, 3500.0, 8400.0, 24000.0, 52000.0] | 0 | 0
Siemens NH-2-200 | Siemens NH-2-200 | 200 | [4800.0, 120.0, 7.0, 0.1, 0.004] | 0 | 0 | [280.0, 650.0, 1200.0, 3000.0, 7000.0] | 0 | 0
Siemens NH-2-224 | Siemens NH-2-224 | 224 | [4800.0, 120.0, 7.0, 0.2, 0.04, 0.004] | 0 | 0 | [400.0, 750.0, 1453.0, 3025.0, 4315.0, 7600.0] | 0 | 0
Siemens NH-2-250 | Siemens NH-2-250 | 250 | [4800.0, 120.0, 7.0, 0.1, 0.004] | 0 | 0 | [450.0, 800.0, 1650.0, 4000.0, 8500.0] | 0 | 0
Siemens NH-2-315 | Siemens NH-2-315 | 315 | [4800.0, 120.0, 7.0, 0.1, 0.004] | 0 | 0 | [550.0, 920.0, 1900.0, 5000.0, 11000.0] | 0 | 0
Siemens NH-2-355 | Siemens NH-2-355 | 355 | [4800.0, 120.0, 6.0, 0.1, 0.004] | 0 | 0 | [650.0, 1116.27, 2350.0, 5840.0, 12790.0] | 0 | 0
Siemens NH-2-400 | Siemens NH-2-400 | 400 | [4800.0, 120.0, 7.0, 0.1, 0.004] | 0 | 0 | [720.0, 1350.0, 2800.0, 6500.0, 15000.0] | 0 | 0
Siemens NH-2-425 | Siemens NH-2-425 | 425 | [4800.0, 120.0, 7.0, 0.1, 0.004] | 0 | 0 | [850.0, 1500.0, 3050.0, 7500.0, 16500.0] | 0 | 0
Siemens NH-2-630 | Siemens NH-2-630 | 630 | [4800.0, 120.0, 7.0, 0.1, 0.004] | 0 | 0 | [1200.0, 2000.0, 4800.0, 12000.0, 26000.0] | 0 | 0

## dtypes
| element | column | dtype
0 | bus | name | object
1 | bus | vn_kv | float64
2 | bus | type | object
3 | bus | zone | object
4 | bus | in_service | bool
5 | load | name | object
6 | load | bus | uint32
7 | load | p_mw | float64
8 | load | q_mvar | float64
9 | load | const_z_percent | float64
10 | load | const_i_percent | float64
11 | load | sn_mva | float64
12 | load | scaling | float64
13 | load | in_service | bool
14 | load | type | object
15 | ext_grid | name | object
16 | ext_grid | bus | uint32
17 | ext_grid | vm_pu | float64
18 | ext_grid | va_degree | float64
19 | ext_grid | slack_weight | float64
20 | ext_grid | in_service | bool
21 | line | name | object
22 | line | std_type | object
23 | line | from_bus | uint32
24 | line | to_bus | uint32
25 | line | length_km | float64
26 | line | r_ohm_per_km | float64
27 | line | x_ohm_per_km | float64
28 | line | c_nf_per_km | float64
29 | line | g_us_per_km | float64
30 | line | max_i_ka | float64
31 | line | df | float64
32 | line | parallel | uint32
33 | line | type | object
34 | line | in_service | bool
35 | trafo | name | object
36 | trafo | std_type | object
37 | trafo | hv_bus | uint32
38 | trafo | lv_bus | uint32
39 | trafo | sn_mva | float64
40 | trafo | vn_hv_kv | float64
41 | trafo | vn_lv_kv | float64
42 | trafo | vk_percent | float64
43 | trafo | vkr_percent | float64
44 | trafo | pfe_kw | float64
45 | trafo | i0_percent | float64
46 | trafo | shift_degree | float64
47 | trafo | tap_side | object
48 | trafo | tap_neutral | int32
49 | trafo | tap_min | int32
50 | trafo | tap_max | int32
51 | trafo | tap_step_percent | float64
52 | trafo | tap_step_degree | float64
53 | trafo | tap_pos | int32
54 | trafo | tap_phase_shifter | bool
55 | trafo | parallel | uint32
56 | trafo | df | float64
57 | trafo | in_service | bool
58 | line_geodata | coords | object
59 | bus_geodata | x | float64
60 | bus_geodata | y | float64
61 | bus_geodata | coords | object

## parameters
| version | format_version | converged | OPF_converged | name | f_hz | sn_mva
0 | 2.14.6 | 2.14.0 | FALSE | FALSE |  | 50 | 1