## bus
| name | vn_kv | type | zone | in_service
0 | bus_LV_355-34_0_3_node_0 | 0.4 | n |  | TRUE
1 | bus_LV_355-34_0_3_node_1 | 0.4 | n |  | TRUE
2 | bus_LV_355-34_0_3_node_2 | 0.4 | n |  | TRUE
3 | bus_LV_355-34_0_3_node_3 | 0.4 | n |  | TRUE
4 | bus_LV_355-34_0_3_node_4 | 0.4 | n |  | TRUE
5 | bus_LV_355-34_0_3_node_64 | 0.4 | n |  | TRUE
6 | bus_LV_355-34_0_3_node_5 | 0.4 | n |  | TRUE
7 | bus_LV_355-34_0_3_node_63 | 0.4 | n |  | TRUE
8 | bus_LV_355-34_0_3_node_20 | 0.4 | n |  | TRUE
9 | bus_LV_355-34_0_3_node_6 | 0.4 | n |  | TRUE
10 | bus_LV_355-34_0_3_node_7 | 0.4 | n |  | TRUE
11 | bus_LV_355-34_0_3_node_8 | 0.4 | n |  | TRUE
12 | bus_LV_355-34_0_3_node_9 | 0.4 | n |  | TRUE
13 | bus_LV_355-34_0_3_node_11 | 0.4 | n |  | TRUE
14 | bus_LV_355-34_0_3_node_21 | 0.4 | n |  | TRUE
15 | bus_LV_355-34_0_3_node_10 | 0.4 | n |  | TRUE
16 | bus_LV_355-34_0_3_node_65 | 0.4 | n |  | TRUE
17 | bus_LV_355-34_0_3_node_13 | 0.4 | n |  | TRUE
18 | bus_LV_355-34_0_3_node_14 | 0.4 | n |  | TRUE
19 | bus_LV_355-34_0_3_node_12 | 0.4 | n |  | TRUE
20 | bus_LV_355-34_0_3_node_22 | 0.4 | n |  | TRUE
21 | bus_LV_355-34_0_3_node_78 | 0.4 | n |  | TRUE
22 | bus_LV_355-34_0_3_node_41 | 0.4 | n |  | TRUE
23 | bus_LV_355-34_0_3_node_15 | 0.4 | n |  | TRUE
24 | bus_LV_355-34_0_3_node_16 | 0.4 | n |  | TRUE
25 | bus_LV_355-34_0_3_node_17 | 0.4 | n |  | TRUE
26 | bus_LV_355-34_0_3_node_18 | 0.4 | n |  | TRUE
27 | bus_LV_355-34_0_3_node_25 | 0.4 | n |  | TRUE
28 | bus_LV_355-34_0_3_node_24 | 0.4 | n |  | TRUE
29 | bus_LV_355-34_0_3_node_23 | 0.4 | n |  | TRUE
30 | bus_LV_355-34_0_3_node_34 | 0.4 | n |  | TRUE
31 | bus_LV_355-34_0_3_node_32 | 0.4 | n |  | TRUE
32 | bus_LV_355-34_0_3_node_33 | 0.4 | n |  | TRUE
33 | bus_LV_355-34_0_3_node_35 | 0.4 | n |  | TRUE
34 | bus_LV_355-34_0_3_node_79 | 0.4 | n |  | TRUE
35 | bus_LV_355-34_0_3_node_26 | 0.4 | n |  | TRUE
36 | bus_LV_355-34_0_3_node_27 | 0.4 | n |  | TRUE
37 | bus_LV_355-34_0_3_node_28 | 0.4 | n |  | TRUE
38 | bus_LV_355-34_0_3_node_29 | 0.4 | n |  | TRUE
39 | bus_LV_355-34_0_3_node_69 | 0.4 | n |  | TRUE
40 | bus_LV_355-34_0_3_node_66 | 0.4 | n |  | TRUE
41 | bus_LV_355-34_0_3_node_62 | 0.4 | n |  | TRUE
42 | bus_LV_355-34_0_3_node_61 | 0.4 | n |  | TRUE
43 | bus_LV_355-34_0_3_node_71 | 0.4 | n |  | TRUE
44 | bus_LV_355-34_0_3_node_67 | 0.4 | n |  | TRUE
45 | bus_LV_355-34_0_3_node_76 | 0.4 | n |  | TRUE
46 | bus_LV_355-34_0_3_node_77 | 0.4 | n |  | TRUE
47 | bus_LV_355-34_0_3_node_75 | 0.4 | n |  | TRUE
48 | bus_LV_355-34_0_3_node_36 | 0.4 | n |  | TRUE
49 | bus_LV_355-34_0_3_node_37 | 0.4 | n |  | TRUE
50 | bus_LV_355-34_0_3_node_38 | 0.4 | n |  | TRUE
51 | bus_LV_355-34_0_3_node_39 | 0.4 | n |  | TRUE
52 | bus_LV_355-34_0_3_node_44 | 0.4 | n |  | TRUE
53 | bus_LV_355-34_0_3_node_45 | 0.4 | n |  | TRUE
54 | bus_LV_355-34_0_3_node_52 | 0.4 | n |  | TRUE
55 | bus_LV_355-34_0_3_node_40 | 0.4 | n |  | TRUE
56 | bus_LV_355-34_0_3_node_47 | 0.4 | n |  | TRUE
57 | bus_LV_355-34_0_3_node_46 | 0.4 | n |  | TRUE
58 | bus_LV_355-34_0_3_node_43 | 0.4 | n |  | TRUE
59 | bus_LV_355-34_0_3_node_59 | 0.4 | n |  | TRUE
60 | bus_LV_355-34_0_3_node_48 | 0.4 | n |  | TRUE
61 | bus_LV_355-34_0_3_node_50 | 0.4 | n |  | TRUE
62 | bus_LV_355-34_0_3_node_49 | 0.4 | n |  | TRUE
63 | bus_LV_355-34_0_3_node_51 | 0.4 | n |  | TRUE
64 | bus_LV_355-34_0_3_node_53 | 0.4 | n |  | TRUE
65 | bus_LV_355-34_0_3_node_54 | 0.4 | n |  | TRUE
66 | bus_LV_355-34_0_3_node_55 | 0.4 | n |  | TRUE
67 | bus_LV_355-34_0_3_node_56 | 0.4 | n |  | TRUE
68 | bus_LV_355-34_0_3_node_57 | 0.4 | n |  | TRUE
69 | bus_LV_355-34_0_3_node_74 | 0.4 | n |  | TRUE
70 | bus_LV_355-34_0_3_node_72 | 0.4 | n |  | TRUE
71 | bus_LV_355-34_0_3_node_73 | 0.4 | n |  | TRUE
72 | bus_LV_355-34_0_3_node_68 | 0.4 | n |  | TRUE
73 | bus_LV_355-34_0_3_node_70 | 0.4 | n |  | TRUE
74 | bus_MV_120_0_node_102 | 20 | n |  | TRUE

## load
| name | bus | p_mw | q_mvar | const_z_percent | const_i_percent | sn_mva | scaling | in_service | type
0 | LV_355-34_0_3_load_0 | 0 | 0.0078739 | 0.0019734 | 0 | 0 |  | 1 | TRUE | wye
1 | LV_355-34_0_3_load_1 | 1 | 0.0025449 | 0.00063782 | 0 | 0 |  | 1 | TRUE | wye
2 | LV_355-34_0_3_load_2 | 2 | 0.0075271 | 0.0018865 | 0 | 0 |  | 1 | TRUE | wye
3 | LV_355-34_0_3_load_3 | 3 | 0.002539 | 0.00063633 | 0 | 0 |  | 1 | TRUE | wye
4 | LV_355-34_0_3_load_4 | 4 | 0.0075087 | 0.0018819 | 0 | 0 |  | 1 | TRUE | wye
5 | LV_355-34_0_3_load_64 | 5 | 0.0044397 | 0.0011127 | 0 | 0 |  | 1 | TRUE | wye
6 | LV_355-34_0_3_load_5 | 6 | 0.0079194 | 0.0019848 | 0 | 0 |  | 1 | TRUE | wye
7 | LV_355-34_0_3_load_63 | 7 | 0.045617 | 0.011433 | 0 | 0 |  | 1 | TRUE | wye
8 | LV_355-34_0_3_load_20 | 8 | 0.0064805 | 0.0016242 | 0 | 0 |  | 1 | TRUE | wye
9 | LV_355-34_0_3_load_6 | 9 | 0.00037248 | 9.3353e-05 | 0 | 0 |  | 1 | TRUE | wye
10 | LV_355-34_0_3_load_7 | 10 | 0.0025063 | 0.00062813 | 0 | 0 |  | 1 | TRUE | wye
11 | LV_355-34_0_3_load_9 | 12 | 0.00056305 | 0.00014111 | 0 | 0 |  | 1 | TRUE | wye
12 | LV_355-34_0_3_load_21 | 14 | 9.8306e-05 | 2.4638e-05 | 0 | 0 |  | 1 | TRUE | wye
13 | LV_355-34_0_3_load_13 | 17 | 0.090541 | 0.022692 | 0 | 0 |  | 1 | TRUE | wye
14 | LV_355-34_0_3_load_14 | 18 | 0.00021056 | 5.2772e-05 | 0 | 0 |  | 1 | TRUE | wye
15 | LV_355-34_0_3_load_12 | 19 | 0.047456 | 0.011894 | 0 | 0 |  | 1 | TRUE | wye
16 | LV_355-34_0_3_load_78 | 21 | 0.0072663 | 0.0018211 | 0 | 0 |  | 1 | TRUE | wye
17 | LV_355-34_0_3_load_15 | 23 | 0.00013742 | 3.4441e-05 | 0 | 0 |  | 1 | TRUE | wye
18 | LV_355-34_0_3_load_17 | 25 | 0.00025771 | 6.4588e-05 | 0 | 0 |  | 1 | TRUE | wye
19 | LV_355-34_0_3_load_18 | 26 | 0.00074259 | 0.00018611 | 0 | 0 |  | 1 | TRUE | wye
20 | LV_355-34_0_3_load_25 | 27 | 0.00014451 | 3.6218e-05 | 0 | 0 |  | 1 | TRUE | wye
21 | LV_355-34_0_3_load_24 | 28 | 0.00015146 | 3.796e-05 | 0 | 0 |  | 1 | TRUE | wye
22 | LV_355-34_0_3_load_23 | 29 | 0.0001709 | 4.2832e-05 | 0 | 0 |  | 1 | TRUE | wye
23 | LV_355-34_0_3_load_32 | 31 | 0.0014941 | 0.00037446 | 0 | 0 |  | 1 | TRUE | wye
24 | LV_355-34_0_3_load_79 | 34 | 0.0011646 | 0.00029187 | 0 | 0 |  | 1 | TRUE | wye
25 | LV_355-34_0_3_load_27 | 36 | 0.0027963 | 0.00070083 | 0 | 0 |  | 1 | TRUE | wye
26 | LV_355-34_0_3_load_66 | 40 | 0.00035951 | 9.0102e-05 | 0 | 0 |  | 1 | TRUE | wye
27 | LV_355-34_0_3_load_62 | 41 | 0.00063594 | 0.00015938 | 0 | 0 |  | 1 | TRUE | wye
28 | LV_355-34_0_3_load_61 | 42 | 0.00032271 | 8.0879e-05 | 0 | 0 |  | 1 | TRUE | wye
29 | LV_355-34_0_3_load_71 | 43 | 0.0027848 | 0.00069793 | 0 | 0 |  | 1 | TRUE | wye
30 | LV_355-34_0_3_load_67 | 44 | 0.0027711 | 0.00069449 | 0 | 0 |  | 1 | TRUE | wye
31 | LV_355-34_0_3_load_77 | 46 | 0.0029968 | 0.00075108 | 0 | 0 |  | 1 | TRUE | wye
32 | LV_355-34_0_3_load_75 | 47 | 0.0027163 | 0.00068077 | 0 | 0 |  | 1 | TRUE | wye
33 | LV_355-34_0_3_load_36 | 48 | 0.018186 | 0.0045579 | 0 | 0 |  | 1 | TRUE | wye
34 | LV_355-34_0_3_load_45 | 53 | 0.0094158 | 0.0023598 | 0 | 0 |  | 1 | TRUE | wye
35 | LV_355-34_0_3_load_52 | 54 | 0.0028806 | 0.00072193 | 0 | 0 |  | 1 | TRUE | wye
36 | LV_355-34_0_3_load_47 | 56 | 0.0092093 | 0.0023081 | 0 | 0 |  | 1 | TRUE | wye
37 | LV_355-34_0_3_load_46 | 57 | 0.018186 | 0.0045579 | 0 | 0 |  | 1 | TRUE | wye
38 | LV_355-34_0_3_load_59 | 59 | 0.0092066 | 0.0023074 | 0 | 0 |  | 1 | TRUE | wye
39 | LV_355-34_0_3_load_48 | 60 | 0.0029367 | 0.00073602 | 0 | 0 |  | 1 | TRUE | wye
40 | LV_355-34_0_3_load_50 | 61 | 0.0028746 | 0.00072045 | 0 | 0 |  | 1 | TRUE | wye
41 | LV_355-34_0_3_load_49 | 62 | 0.0026849 | 0.00067289 | 0 | 0 |  | 1 | TRUE | wye
42 | LV_355-34_0_3_load_51 | 63 | 0.0026213 | 0.00065695 | 0 | 0 |  | 1 | TRUE | wye
43 | LV_355-34_0_3_load_53 | 64 | 0.002558 | 0.00064111 | 0 | 0 |  | 1 | TRUE | wye
44 | LV_355-34_0_3_load_54 | 65 | 0.0026692 | 0.00066897 | 0 | 0 |  | 1 | TRUE | wye
45 | LV_355-34_0_3_load_55 | 66 | 0.0026063 | 0.00065319 | 0 | 0 |  | 1 | TRUE | wye
46 | LV_355-34_0_3_load_57 | 68 | 0.0026427 | 0.00066234 | 0 | 0 |  | 1 | TRUE | wye
47 | LV_355-34_0_3_load_72 | 70 | 0.0029405 | 0.00073695 | 0 | 0 |  | 1 | TRUE | wye
48 | LV_355-34_0_3_load_68 | 72 | 0.0027942 | 0.00070029 | 0 | 0 |  | 1 | TRUE | wye
49 | LV_355-34_0_3_load_70 | 73 | 0.027616 | 0.0069212 | 0 | 0 |  | 1 | TRUE | wye

## ext_grid
| name | bus | vm_pu | va_degree | slack_weight | in_service
0 |  | 21 | 1 | 0 | 1 | TRUE

## line
| name | std_type | from_bus | to_bus | length_km | r_ohm_per_km | x_ohm_per_km | c_nf_per_km | g_us_per_km | max_i_ka | df | parallel | type | in_service
0 | LV_355-34_0_3_line_0 |  | 0 | 1 | 0.048799 | 0.125 | 0.08 | 261 | 0 | 0.364 | 1 | 1 | cs | TRUE
1 | LV_355-34_0_3_line_1 |  | 0 | 2 | 0.016463 | 0.125 | 0.08 | 261 | 0 | 0.364 | 1 | 1 | cs | TRUE
2 | LV_355-34_0_3_line_2 |  | 1 | 3 | 0.0025414 | 0.125 | 0.08 | 261 | 0 | 0.364 | 1 | 1 | cs | TRUE
3 | LV_355-34_0_3_line_3 |  | 2 | 4 | 0.061487 | 0.125 | 0.08 | 261 | 0 | 0.364 | 1 | 1 | cs | TRUE
4 | LV_355-34_0_3_line_4 |  | 3 | 5 | 0.073478 | 0.125 | 0.08 | 261 | 0 | 0.364 | 1 | 1 | cs | TRUE
5 | LV_355-34_0_3_line_5 |  | 4 | 6 | 0.016462 | 0.125 | 0.08 | 261 | 0 | 0.364 | 1 | 1 | cs | TRUE
6 | LV_355-34_0_3_line_6 |  | 5 | 7 | 0.04216 | 0.125 | 0.08 | 261 | 0 | 0.364 | 1 | 1 | cs | TRUE
7 | LV_355-34_0_3_line_7 |  | 6 | 8 | 0.13865 | 0.125 | 0.08 | 261 | 0 | 0.364 | 1 | 1 | cs | TRUE
8 | LV_355-34_0_3_line_8 |  | 7 | 22 | 0.017309 | 0.125 | 0.08 | 261 | 0 | 0.364 | 1 | 1 | cs | TRUE
9 | LV_355-34_0_3_line_9 |  | 9 | 10 | 0.014491 | 0.125 | 0.08 | 261 | 0 | 0.364 | 1 | 1 | cs | TRUE
10 | LV_355-34_0_3_line_10 |  | 9 | 11 | 0.015021 | 0.125 | 0.08 | 261 | 0 | 0.364 | 1 | 1 | cs | TRUE
11 | LV_355-34_0_3_line_11 |  | 10 | 12 | 0.032661 | 0.125 | 0.08 | 261 | 0 | 0.364 | 1 | 1 | cs | TRUE
12 | LV_355-34_0_3_line_12 |  | 11 | 13 | 0.016692 | 0.125 | 0.08 | 261 | 0 | 0.364 | 1 | 1 | cs | TRUE
13 | LV_355-34_0_3_line_13 |  | 12 | 14 | 0.0081823 | 0.125 | 0.08 | 261 | 0 | 0.364 | 1 | 1 | cs | TRUE
14 | LV_355-34_0_3_line_14 |  | 13 | 18 | 0.040232 | 0.125 | 0.08 | 261 | 0 | 0.364 | 1 | 1 | cs | TRUE
15 | LV_355-34_0_3_line_15 |  | 13 | 19 | 0.034584 | 0.125 | 0.08 | 261 | 0 | 0.364 | 1 | 1 | cs | TRUE
16 | LV_355-34_0_3_line_16 |  | 14 | 20 | 0.014978 | 0.125 | 0.08 | 261 | 0 | 0.364 | 1 | 1 | cs | TRUE
17 | LV_355-34_0_3_line_17 |  | 15 | 16 | 0.004683 | 0.125 | 0.08 | 261 | 0 | 0.364 | 1 | 3 | cs | TRUE
18 | LV_355-34_0_3_line_18 |  | 15 | 17 | 0.002285 | 0.125 | 0.08 | 261 | 0 | 0.364 | 1 | 2 | cs | TRUE
19 | LV_355-34_0_3_line_19 |  | 16 | 21 | 0.051227 | 0.125 | 0.08 | 261 | 0 | 0.364 | 1 | 3 | cs | TRUE
20 | LV_355-34_0_3_line_20 |  | 16 | 22 | 0.015285 | 0.125 | 0.08 | 261 | 0 | 0.364 | 1 | 3 | cs | TRUE
21 | LV_355-34_0_3_line_21 |  | 17 | 19 | 0.074167 | 0.125 | 0.08 | 261 | 0 | 0.364 | 1 | 1 | cs | TRUE
22 | LV_355-34_0_3_line_22 |  | 20 | 27 | 0.012658 | 0.125 | 0.08 | 261 | 0 | 0.364 | 1 | 1 | cs | TRUE
23 | LV_355-34_0_3_line_23 |  | 20 | 26 | 0.021376 | 0.125 | 0.08 | 261 | 0 | 0.364 | 1 | 1 | cs | TRUE
24 | LV_355-34_0_3_line_24 |  | 22 | 58 | 0.080436 | 0.125 | 0.08 | 261 | 0 | 0.364 | 1 | 3 | cs | TRUE
25 | LV_355-34_0_3_line_25 |  | 23 | 24 | 0.024241 | 0.125 | 0.08 | 261 | 0 | 0.364 | 1 | 1 | cs | TRUE
26 | LV_355-34_0_3_line_26 |  | 24 | 25 | 0.0265 | 0.125 | 0.08 | 261 | 0 | 0.364 | 1 | 1 | cs | TRUE
27 | LV_355-34_0_3_line_27 |  | 24 | 26 | 0.018742 | 0.125 | 0.08 | 261 | 0 | 0.364 | 1 | 1 | cs | TRUE
28 | LV_355-34_0_3_line_28 |  | 27 | 28 | 0.031546 | 0.125 | 0.08 | 261 | 0 | 0.364 | 1 | 1 | cs | TRUE
29 | LV_355-34_0_3_line_29 |  | 28 | 29 | 0.030644 | 0.125 | 0.08 | 261 | 0 | 0.364 | 1 | 1 | cs | TRUE
30 | LV_355-34_0_3_line_30 |  | 29 | 30 | 0.26432 | 0.125 | 0.08 | 261 | 0 | 0.364 | 1 | 1 | cs | TRUE
31 | LV_355-34_0_3_line_31 |  | 30 | 31 | 0.029934 | 0.125 | 0.08 | 261 | 0 | 0.364 | 1 | 1 | cs | TRUE
32 | LV_355-34_0_3_line_32 |  | 31 | 32 | 0.047438 | 0.125 | 0.08 | 261 | 0 | 0.364 | 1 | 1 | cs | TRUE
33 | LV_355-34_0_3_line_33 |  | 32 | 33 | 0.033163 | 0.125 | 0.08 | 261 | 0 | 0.364 | 1 | 1 | cs | TRUE
34 | LV_355-34_0_3_line_34 |  | 33 | 34 | 0.048127 | 0.125 | 0.08 | 261 | 0 | 0.364 | 1 | 1 | cs | TRUE
35 | LV_355-34_0_3_line_35 |  | 35 | 36 | 0.14497 | 0.125 | 0.08 | 261 | 0 | 0.364 | 1 | 1 | cs | TRUE
36 | LV_355-34_0_3_line_36 |  | 35 | 37 | 0.10193 | 0.125 | 0.08 | 261 | 0 | 0.364 | 1 | 1 | cs | TRUE
37 | LV_355-34_0_3_line_37 |  | 35 | 38 | 0.2803 | 0.125 | 0.08 | 261 | 0 | 0.364 | 1 | 1 | cs | TRUE
38 | LV_355-34_0_3_line_38 |  | 36 | 39 | 0.018246 | 0.125 | 0.08 | 261 | 0 | 0.364 | 1 | 1 | cs | TRUE
39 | LV_355-34_0_3_line_39 |  | 37 | 40 | 0.231 | 0.125 | 0.08 | 261 | 0 | 0.364 | 1 | 1 | cs | TRUE
40 | LV_355-34_0_3_line_40 |  | 38 | 41 | 0.014937 | 0.125 | 0.08 | 261 | 0 | 0.364 | 1 | 1 | cs | TRUE
41 | LV_355-34_0_3_line_41 |  | 38 | 42 | 0.01747 | 0.125 | 0.08 | 261 | 0 | 0.364 | 1 | 1 | cs | TRUE
42 | LV_355-34_0_3_line_42 |  | 39 | 43 | 0.018316 | 0.125 | 0.08 | 261 | 0 | 0.364 | 1 | 1 | cs | TRUE
43 | LV_355-34_0_3_line_43 |  | 39 | 44 | 0.020808 | 0.125 | 0.08 | 261 | 0 | 0.364 | 1 | 1 | cs | TRUE
44 | LV_355-34_0_3_line_44 |  | 43 | 70 | 0.027372 | 0.125 | 0.08 | 261 | 0 | 0.364 | 1 | 1 | cs | TRUE
45 | LV_355-34_0_3_line_45 |  | 44 | 72 | 0.00038394 | 0.125 | 0.08 | 261 | 0 | 0.364 | 1 | 1 | cs | TRUE
46 | LV_355-34_0_3_line_46 |  | 45 | 46 | 0.018377 | 0.125 | 0.08 | 261 | 0 | 0.364 | 1 | 3 | cs | TRUE
47 | LV_355-34_0_3_line_47 |  | 45 | 47 | 0.025269 | 0.125 | 0.08 | 261 | 0 | 0.364 | 1 | 3 | cs | TRUE
48 | LV_355-34_0_3_line_48 |  | 46 | 51 | 0.012861 | 0.125 | 0.08 | 261 | 0 | 0.364 | 1 | 3 | cs | TRUE
49 | LV_355-34_0_3_line_49 |  | 47 | 68 | 0.0057913 | 0.125 | 0.08 | 261 | 0 | 0.364 | 1 | 3 | cs | TRUE
50 | LV_355-34_0_3_line_50 |  | 48 | 49 | 0.014649 | 0.125 | 0.08 | 261 | 0 | 0.364 | 1 | 3 | cs | TRUE
51 | LV_355-34_0_3_line_51 |  | 48 | 50 | 0.019507 | 0.125 | 0.08 | 261 | 0 | 0.364 | 1 | 3 | cs | TRUE
52 | LV_355-34_0_3_line_52 |  | 49 | 51 | 0.007669 | 0.125 | 0.08 | 261 | 0 | 0.364 | 1 | 3 | cs | TRUE
53 | LV_355-34_0_3_line_53 |  | 50 | 52 | 0.019349 | 0.125 | 0.08 | 261 | 0 | 0.364 | 1 | 3 | cs | TRUE
54 | LV_355-34_0_3_line_54 |  | 50 | 53 | 0.010845 | 0.125 | 0.08 | 261 | 0 | 0.364 | 1 | 1 | cs | TRUE
55 | LV_355-34_0_3_line_55 |  | 51 | 54 | 0.014255 | 0.125 | 0.08 | 261 | 0 | 0.364 | 1 | 1 | cs | TRUE
56 | LV_355-34_0_3_line_56 |  | 52 | 60 | 0.0082501 | 0.125 | 0.08 | 261 | 0 | 0.364 | 1 | 1 | cs | TRUE
57 | LV_355-34_0_3_line_57 |  | 52 | 57 | 0.019183 | 0.125 | 0.08 | 261 | 0 | 0.364 | 1 | 3 | cs | TRUE
58 | LV_355-34_0_3_line_58 |  | 54 | 61 | 0.0056628 | 0.125 | 0.08 | 261 | 0 | 0.364 | 1 | 1 | cs | TRUE
59 | LV_355-34_0_3_line_59 |  | 55 | 56 | 0.011409 | 0.125 | 0.08 | 261 | 0 | 0.364 | 1 | 3 | cs | TRUE
60 | LV_355-34_0_3_line_60 |  | 55 | 57 | 0.018757 | 0.125 | 0.08 | 261 | 0 | 0.364 | 1 | 3 | cs | TRUE
61 | LV_355-34_0_3_line_61 |  | 56 | 59 | 5.8572e-06 | 0.125 | 0.08 | 261 | 0 | 0.364 | 1 | 3 | cs | TRUE
62 | LV_355-34_0_3_line_62 |  | 58 | 59 | 0.011107 | 0.125 | 0.08 | 261 | 0 | 0.364 | 1 | 3 | cs | TRUE
63 | LV_355-34_0_3_line_63 |  | 61 | 62 | 0.0057391 | 0.125 | 0.08 | 261 | 0 | 0.364 | 1 | 1 | cs | TRUE
64 | LV_355-34_0_3_line_64 |  | 62 | 63 | 0.0091043 | 0.125 | 0.08 | 261 | 0 | 0.364 | 1 | 1 | cs | TRUE
65 | LV_355-34_0_3_line_65 |  | 63 | 64 | 0.0055903 | 0.125 | 0.08 | 261 | 0 | 0.364 | 1 | 1 | cs | TRUE
66 | LV_355-34_0_3_line_66 |  | 65 | 66 | 0.0057012 | 0.125 | 0.08 | 261 | 0 | 0.364 | 1 | 3 | cs | TRUE
67 | LV_355-34_0_3_line_67 |  | 65 | 67 | 0.029583 | 0.125 | 0.08 | 261 | 0 | 0.364 | 1 | 3 | cs | TRUE
68 | LV_355-34_0_3_line_68 |  | 66 | 68 | 0.0056725 | 0.125 | 0.08 | 261 | 0 | 0.364 | 1 | 3 | cs | TRUE
69 | LV_355-34_0_3_line_69 |  | 67 | 69 | 0.13167 | 0.125 | 0.08 | 261 | 0 | 0.364 | 1 | 3 | cs | TRUE
70 | LV_355-34_0_3_line_70 |  | 69 | 71 | 0.25612 | 0.125 | 0.08 | 261 | 0 | 0.364 | 1 | 2 | cs | TRUE
71 | LV_355-34_0_3_line_71 |  | 70 | 71 | 0.012269 | 0.125 | 0.08 | 261 | 0 | 0.364 | 1 | 1 | cs | TRUE
72 | LV_355-34_0_3_line_72 |  | 72 | 73 | 0.0017817 | 0.125 | 0.08 | 261 | 0 | 0.364 | 1 | 1 | cs | TRUE

## trafo
| name | std_type | hv_bus | lv_bus | sn_mva | vn_hv_kv | vn_lv_kv | vk_percent | vkr_percent | pfe_kw | i0_percent | shift_degree | tap_side | tap_neutral | tap_min | tap_max | tap_step_percent | tap_step_degree | tap_pos | tap_phase_shifter | parallel | df | in_service
0 | LV_355-34_0_3_trafo_78 | 0.63 MVA 20/0.4 kV | 74 | 21 | 0.63 | 20 | 0.4 | 6 | 1.206 | 1.65 | 0.2619 | 150 | hv | 0 | -2 | 2 | 2.5 | 0 | 0 | FALSE | 1 | 1 | TRUE

## line_geodata
| x0 | y0 | x1 | y1 | x2 | y2 | x3 | y3 | x4 | y4 | x5 | y5 | x6 | y6 | x7 | y7 | x8 | y8 | x9 | y9 | x10 | y10 | x11 | y11 | x12 | y12 | x13 | y13 | x14 | y14 | x15 | y15 | x16 | y16 | x17 | y17 | x18 | y18 | x19 | y19 | x20 | y20 | x21 | y21 | x22 | y22 | x23 | y23 | x24 | y24 | x25 | y25 | x26 | y26 | x27 | y27 | x28 | y28
0 | 2593712.8761 | 1193523.0767 | 2593706.5065 | 1193530.632 | 2593693.6941 | 1193536.0708 | 2593682.726 | 1193534.4927 | 2593688.6604 | 1193521.9043
1 | 2593712.8761 | 1193523.0767 | 2593716.2718 | 1193519.0488 | 2593719.1735 | 1193517.3226 | 2593723.9321 | 1193511.1191
2 | 2593689.7441 | 1193519.6055 | 2593688.6604 | 1193521.9043
3 | 2593723.9321 | 1193511.1191 | 2593728.1689 | 1193505.5958 | 2593736.0168 | 1193511.2015 | 2593733.1173 | 1193515.0177 | 2593753.4282 | 1193530.6934 | 2593744.8038 | 1193542.2649
4 | 2593689.7441 | 1193519.6055 | 2593691.1888 | 1193516.5409 | 2593732.9566 | 1193460.2556
5 | 2593733.9734 | 1193554.0863 | 2593736.5996 | 1193550.6217 | 2593739.1822 | 1193549.8074 | 2593744.8038 | 1193542.2649
6 | 2593737.9163 | 1193425.278 | 2593744.7711 | 1193430.1495 | 2593745.8012 | 1193438.5084 | 2593738.0588 | 1193453.38 | 2593732.9566 | 1193460.2556
7 | 2593733.9734 | 1193554.0863 | 2593778.7386 | 1193685.3108
8 | 2593720.7881 | 1193423.1157 | 2593737.6173 | 1193425.0655 | 2593737.9163 | 1193425.278
9 | 2593791.7058 | 1193266.1877 | 2593784.037 | 1193278.4834
10 | 2593775.3902 | 1193290.7548 | 2593781.8513 | 1193281.9878 | 2593784.037 | 1193278.4834
11 | 2593791.7058 | 1193266.1877 | 2593804.8514 | 1193245.1109 | 2593808.2259 | 1193238.0552
12 | 2593765.4816 | 1193304.2057 | 2593775.3902 | 1193290.7548
13 | 2593811.7563 | 1193230.6738 | 2593808.2259 | 1193238.0552
14 | 2593765.4816 | 1193304.2057 | 2593786.7873 | 1193308.5522 | 2593803.7885 | 1193307.0669 | 2593804.9105 | 1193307.9397
15 | 2593765.4816 | 1193304.2057 | 2593746.6463 | 1193329.7724 | 2593745.1432 | 1193332.1687
16 | 2593825.3792 | 1193226.8465 | 2593819.153 | 1193227.2309 | 2593812.6233 | 1193228.8609 | 2593811.7563 | 1193230.6738
17 | 2593722.2732 | 1193407.9061 | 2593722.4843 | 1193405.7269 | 2593722.5883 | 1193403.2366
18 | 2593722.5883 | 1193403.2366 | 2593722.6817 | 1193400.9535
19 | 2593722.2732 | 1193407.9061 | 2593691.2712 | 1193393.9095 | 2593687.6403 | 1193377.0851
20 | 2593720.7881 | 1193423.1157 | 2593722.2732 | 1193407.9061
21 | 2593722.6817 | 1193400.9535 | 2593723.6208 | 1193377.9778 | 2593728.8735 | 1193358.1061 | 2593745.1432 | 1193332.1687
22 | 2593825.3792 | 1193226.8465 | 2593824.6032 | 1193214.2123
23 | 2593825.3792 | 1193226.8465 | 2593846.7555 | 1193226.8123
24 | 2593663.2923 | 1193448.8128 | 2593671.3098 | 1193456.1414 | 2593687.8925 | 1193434.3011 | 2593692.5692 | 1193431.8503 | 2593699.131 | 1193432.0101 | 2593703.6526 | 1193434.2064 | 2593708.6176 | 1193437.7252 | 2593715.8353 | 1193431.114 | 2593720.7881 | 1193423.1157
25 | 2593865.4973 | 1193226.7824 | 2593864.3222 | 1193232.6867 | 2593860.8772 | 1193239.8941 | 2593855.2954 | 1193248.4702
26 | 2593865.4973 | 1193226.7824 | 2593869.414 | 1193226.2003 | 2593873.8027 | 1193225.0395 | 2593890.3661 | 1193217.9913
27 | 2593865.4973 | 1193226.7824 | 2593846.7555 | 1193226.8123
28 | 2593824.6032 | 1193214.2123 | 2593824.1386 | 1193206.6482 | 2593826.3936 | 1193191.1599 | 2593830.4024 | 1193183.8741
29 | 2593857.5808 | 1193170.6427 | 2593855.3187 | 1193171.386 | 2593844.7892 | 1193174.4875 | 2593836.0219 | 1193179.0657 | 2593830.4024 | 1193183.8741 | 2593830.4024 | 1193183.8741
30 | 2593857.5808 | 1193170.6427 | 2593915.1004 | 1192912.6546
31 | 2593915.1004 | 1192912.6546 | 2593916.093 | 1192906.9839 | 2593922.4285 | 1192883.6515
32 | 2593915.1497 | 1192842.1063 | 2593923.8048 | 1192853.7924 | 2593929.1458 | 1192859.4566 | 2593925.6677 | 1192871.7221 | 2593922.4285 | 1192883.6515
33 | 2593915.1497 | 1192842.1063 | 2593929.4317 | 1192848.4838 | 2593940.6857 | 1192852.6522 | 2593945.7946 | 1192854.9482
34 | 2593945.7946 | 1192854.9482 | 2593945.2839 | 1192862.3304 | 2593939.1899 | 1192880.4351 | 2593937.5573 | 1192886.3398 | 2593937.5395 | 1192891.2647 | 2593939.4117 | 1192896.1209 | 2593940.0041 | 1192901.4564
35 | 2593547.9893 | 1192990.1069 | 2593543.6552 | 1193013.3572 | 2593541.8116 | 1193021.0522 | 2593539.1213 | 1193028.1255 | 2593536.0341 | 1193034.6768 | 2593532.2536 | 1193041.3844 | 2593527.6201 | 1193048.66 | 2593517.5666 | 1193061.8224 | 2593483.2175 | 1193104.0268 | 2593476.1791 | 1193112.8577
36 | 2593494.7791 | 1192917.0045 | 2593544.6017 | 1192958.8275 | 2593547.0194 | 1192960.3367 | 2593549.8179 | 1192961.6677 | 2593552.8527 | 1192962.8762 | 2593547.9893 | 1192990.1069
37 | 2593547.9893 | 1192990.1069 | 2593552.8527 | 1192962.8762 | 2593571.7123 | 1192847.2948 | 2593579.9026 | 1192788.3437 | 2593589.4395 | 1192712.9381
38 | 2593464.8068 | 1193127.126 | 2593476.1791 | 1193112.8577
39 | 2593494.7791 | 1192917.0045 | 2593497.8524 | 1192911.7094 | 2593510.1667 | 1192895.7986 | 2593523.0992 | 1192873.6061 | 2593530.4288 | 1192857.4118 | 2593536.9867 | 1192839.4729 | 2593542.5605 | 1192813.6421 | 2593546.0135 | 1192786.0683 | 2593547.1586 | 1192773.7272 | 2593544.9302 | 1192764.158 | 2593538.843 | 1192745.6549 | 2593533.6143 | 1192717.7792 | 2593530.4922 | 1192700.1338
40 | 2593575.2879 | 1192708.0398 | 2593589.4395 | 1192712.9381
41 | 2593589.4395 | 1192712.9381 | 2593591.6316 | 1192695.6057
42 | 2593464.8068 | 1193127.126 | 2593453.4783 | 1193141.5186
43 | 2593464.8068 | 1193127.126 | 2593480.7811 | 1193140.4599
44 | 2593453.4783 | 1193141.5186 | 2593436.5491 | 1193163.0268
45 | 2593481.0759 | 1193140.7059 | 2593480.7811 | 1193140.4599
46 | 2593610.4122 | 1193422.2557 | 2593618.303 | 1193438.8524
47 | 2593610.4122 | 1193422.2557 | 2593603.2588 | 1193424.7092 | 2593587.3897 | 1193432.5629
48 | 2593623.8252 | 1193450.4672 | 2593618.303 | 1193438.8524
49 | 2593587.3897 | 1193432.5629 | 2593582.1993 | 1193435.1317
50 | 2593630.3835 | 1193454.4734 | 2593620.5601 | 1193465.3407
51 | 2593607.4795 | 1193479.8115 | 2593620.5601 | 1193465.3407
52 | 2593623.8252 | 1193450.4672 | 2593630.3835 | 1193454.4734
53 | 2593607.4795 | 1193479.8115 | 2593611.7361 | 1193483.6645 | 2593614.9324 | 1193486.5736 | 2593621.8361 | 1193492.825
54 | 2593607.4795 | 1193479.8115 | 2593600.206 | 1193487.856
55 | 2593623.8252 | 1193450.4672 | 2593610.9533 | 1193456.5936
56 | 2593621.8361 | 1193492.825 | 2593616.1778 | 1193498.8291
57 | 2593621.8361 | 1193492.825 | 2593634.9876 | 1193478.8598
58 | 2593610.9533 | 1193456.5936 | 2593605.8401 | 1193459.0273
59 | 2593647.847 | 1193465.2047 | 2593655.671 | 1193456.9012
60 | 2593647.847 | 1193465.2047 | 2593634.9876 | 1193478.8598
61 | 2593655.671 | 1193456.9012 | 2593655.6751 | 1193456.8969
62 | 2593663.2923 | 1193448.8128 | 2593655.6751 | 1193456.8969
63 | 2593600.658 | 1193461.4937 | 2593605.8401 | 1193459.0273
64 | 2593600.658 | 1193461.4937 | 2593592.4373 | 1193465.4063
65 | 2593592.4373 | 1193465.4063 | 2593587.3896 | 1193467.8088
66 | 2593572.0057 | 1193440.1766 | 2593577.1153 | 1193437.6478
67 | 2593545.4924 | 1193453.2982 | 2593572.0057 | 1193440.1766
68 | 2593582.1993 | 1193435.1317 | 2593577.1153 | 1193437.6478
69 | 2593545.4924 | 1193453.2982 | 2593441.5063 | 1193372.5256
70 | 2593428.9608 | 1193172.6675 | 2593420.5896 | 1193183.6381 | 2593416.4049 | 1193189.9906 | 2593414.4967 | 1193194.206 | 2593413.1987 | 1193198.9544 | 2593411.9487 | 1193205.6594 | 2593411.4456 | 1193212.4302 | 2593412.0791 | 1193220.0779 | 2593413.3273 | 1193225.4349 | 2593415.5213 | 1193231.3912 | 2593418.2482 | 1193236.9577 | 2593420.4325 | 1193241.0575 | 2593427.7222 | 1193251.3659 | 2593457.4703 | 1193294.9337 | 2593473.0727 | 1193317.3171 | 2593476.6771 | 1193323.9055 | 2593478.8242 | 1193328.928 | 2593479.6357 | 1193332.2622 | 2593480.1036 | 1193335.0076 | 2593480.2755 | 1193338.8316 | 2593480.0656 | 1193341.9557 | 2593479.2695 | 1193345.703 | 2593478.0318 | 1193349.851 | 2593476.1692 | 1193353.9663 | 2593473.3159 | 1193358.1384 | 2593468.7715 | 1193363.0015 | 2593465.0099 | 1193359.048 | 2593446.6555 | 1193377.0222 | 2593441.5063 | 1193372.5256
71 | 2593428.9608 | 1193172.6675 | 2593436.5491 | 1193163.0268
72 | 2593482.4437 | 1193141.8476 | 2593481.0759 | 1193140.7059

## bus_geodata
| x | y | coords
0 | 2593712.8761 | 1193523.0767
1 | 2593688.6604 | 1193521.9043
2 | 2593723.9321 | 1193511.1191
3 | 2593689.7441 | 1193519.6055
4 | 2593744.8038 | 1193542.2649
5 | 2593732.9566 | 1193460.2556
6 | 2593733.9734 | 1193554.0863
7 | 2593737.9163 | 1193425.278
8 | 2593778.7386 | 1193685.3108
9 | 2593784.037 | 1193278.4834
10 | 2593791.7058 | 1193266.1877
11 | 2593775.3902 | 1193290.7548
12 | 2593808.2259 | 1193238.0552
13 | 2593765.4816 | 1193304.2057
14 | 2593811.7563 | 1193230.6738
15 | 2593722.5883 | 1193403.2366
16 | 2593722.2732 | 1193407.9061
17 | 2593722.6817 | 1193400.9535
18 | 2593804.9105 | 1193307.9397
19 | 2593745.1432 | 1193332.1687
20 | 2593825.3792 | 1193226.8465
21 | 2593687.6402 | 1193377.0851
22 | 2593720.788 | 1193423.1157
23 | 2593855.2954 | 1193248.4702
24 | 2593865.4973 | 1193226.7824
25 | 2593890.3661 | 1193217.9913
26 | 2593846.7555 | 1193226.8123
27 | 2593824.6032 | 1193214.2123
28 | 2593830.4024 | 1193183.8741
29 | 2593857.5808 | 1193170.6427
30 | 2593915.1004 | 1192912.6546
31 | 2593922.4285 | 1192883.6515
32 | 2593915.1497 | 1192842.1063
33 | 2593945.7946 | 1192854.9482
34 | 2593940.0041 | 1192901.4564
35 | 2593547.9893 | 1192990.1069
36 | 2593476.1791 | 1193112.8577
37 | 2593494.779 | 1192917.0045
38 | 2593589.4395 | 1192712.9381
39 | 2593464.8068 | 1193127.126
40 | 2593530.4922 | 1192700.1338
41 | 2593575.2879 | 1192708.0398
42 | 2593591.6316 | 1192695.6057
43 | 2593453.4783 | 1193141.5186
44 | 2593480.7811 | 1193140.4599
45 | 2593610.4122 | 1193422.2557
46 | 2593618.303 | 1193438.8524
47 | 2593587.3897 | 1193432.5629
48 | 2593620.5601 | 1193465.3407
49 | 2593630.3835 | 1193454.4734
50 | 2593607.4795 | 1193479.8115
51 | 2593623.8252 | 1193450.4672
52 | 2593621.8361 | 1193492.825
53 | 2593600.206 | 1193487.856
54 | 2593610.9533 | 1193456.5936
55 | 2593647.847 | 1193465.2047
56 | 2593655.671 | 1193456.9012
57 | 2593634.9876 | 1193478.8598
58 | 2593663.2923 | 1193448.8128
59 | 2593655.6751 | 1193456.8969
60 | 2593616.1778 | 1193498.8291
61 | 2593605.8401 | 1193459.0273
62 | 2593600.658 | 1193461.4937
63 | 2593592.4373 | 1193465.4063
64 | 2593587.3896 | 1193467.8088
65 | 2593572.0057 | 1193440.1766
66 | 2593577.1153 | 1193437.6478
67 | 2593545.4924 | 1193453.2982
68 | 2593582.1993 | 1193435.1317
69 | 2593441.5063 | 1193372.5256
70 | 2593436.5491 | 1193163.0268
71 | 2593428.9608 | 1193172.6675
72 | 2593481.0759 | 1193140.7059
73 | 2593482.4437 | 1193141.8476
74 | 2593722.2732 | 1193407.9061

## line_std_types
| c_nf_per_km | r_ohm_per_km | x_ohm_per_km | max_i_ka | type | q_mm2 | alpha | voltage_rating
NAYY 4x50 SE | 210 | 0.642 | 0.083 | 0.142 | cs | 50 | 0.00403 | LV
NAYY 4x120 SE | 264 | 0.225 | 0.08 | 0.242 | cs | 120 | 0.00403 | LV
NAYY 4x150 SE | 261 | 0.208 | 0.08 | 0.27 | cs | 150 | 0.00403 | LV
NA2XS2Y 1x95 RM/25 12/20 kV | 216 | 0.313 | 0.132 | 0.252 | cs | 95 | 0.00403 | MV
NA2XS2Y 1x185 RM/25 12/20 kV | 273 | 0.161 | 0.117 | 0.362 | cs | 185 | 0.00403 | MV
NA2XS2Y 1x240 RM/25 12/20 kV | 304 | 0.122 | 0.112 | 0.421 | cs | 240 | 0.00403 | MV
NA2XS2Y 1x95 RM/25 6/10 kV | 315 | 0.313 | 0.123 | 0.249 | cs | 95 | 0.00403 | MV
NA2XS2Y 1x185 RM/25 6/10 kV | 406 | 0.161 | 0.11 | 0.358 | cs | 185 | 0.00403 | MV
NA2XS2Y 1x240 RM/25 6/10 kV | 456 | 0.122 | 0.105 | 0.416 | cs | 240 | 0.00403 | MV
NA2XS2Y 1x150 RM/25 12/20 kV | 250 | 0.206 | 0.116 | 0.319 | cs | 150 | 0.00403 | MV
NA2XS2Y 1x120 RM/25 12/20 kV | 230 | 0.253 | 0.119 | 0.283 | cs | 120 | 0.00403 | MV
NA2XS2Y 1x70 RM/25 12/20 kV | 190 | 0.443 | 0.132 | 0.22 | cs | 70 | 0.00403 | MV
NA2XS2Y 1x150 RM/25 6/10 kV | 360 | 0.206 | 0.11 | 0.315 | cs | 150 | 0.00403 | MV
NA2XS2Y 1x120 RM/25 6/10 kV | 340 | 0.253 | 0.113 | 0.28 | cs | 120 | 0.00403 | MV
NA2XS2Y 1x70 RM/25 6/10 kV | 280 | 0.443 | 0.123 | 0.217 | cs | 70 | 0.00403 | MV
N2XS(FL)2Y 1x120 RM/35 64/110 kV | 112 | 0.153 | 0.166 | 0.366 | cs | 120 | 0.00393 | HV
N2XS(FL)2Y 1x185 RM/35 64/110 kV | 125 | 0.099 | 0.156 | 0.457 | cs | 185 | 0.00393 | HV
N2XS(FL)2Y 1x240 RM/35 64/110 kV | 135 | 0.075 | 0.149 | 0.526 | cs | 240 | 0.00393 | HV
N2XS(FL)2Y 1x300 RM/35 64/110 kV | 144 | 0.06 | 0.144 | 0.588 | cs | 300 | 0.00393 | HV
15-AL1/3-ST1A 0.4 | 11 | 1.8769 | 0.35 | 0.105 | ol | 16 | 0.00403 | LV
24-AL1/4-ST1A 0.4 | 11.25 | 1.2012 | 0.335 | 0.14 | ol | 24 | 0.00403 | LV
48-AL1/8-ST1A 0.4 | 12.2 | 0.5939 | 0.3 | 0.21 | ol | 48 | 0.00403 | LV
94-AL1/15-ST1A 0.4 | 13.2 | 0.306 | 0.29 | 0.35 | ol | 94 | 0.00403 | LV
34-AL1/6-ST1A 10.0 | 9.7 | 0.8342 | 0.36 | 0.17 | ol | 34 | 0.00403 | MV
48-AL1/8-ST1A 10.0 | 10.1 | 0.5939 | 0.35 | 0.21 | ol | 48 | 0.00403 | MV
70-AL1/11-ST1A 10.0 | 10.4 | 0.4132 | 0.339 | 0.29 | ol | 70 | 0.00403 | MV
94-AL1/15-ST1A 10.0 | 10.75 | 0.306 | 0.33 | 0.35 | ol | 94 | 0.00403 | MV
122-AL1/20-ST1A 10.0 | 11.1 | 0.2376 | 0.323 | 0.41 | ol | 122 | 0.00403 | MV
149-AL1/24-ST1A 10.0 | 11.25 | 0.194 | 0.315 | 0.47 | ol | 149 | 0.00403 | MV
34-AL1/6-ST1A 20.0 | 9.15 | 0.8342 | 0.382 | 0.17 | ol | 34 | 0.00403 | MV
48-AL1/8-ST1A 20.0 | 9.5 | 0.5939 | 0.372 | 0.21 | ol | 48 | 0.00403 | MV
70-AL1/11-ST1A 20.0 | 9.7 | 0.4132 | 0.36 | 0.29 | ol | 70 | 0.00403 | MV
94-AL1/15-ST1A 20.0 | 10 | 0.306 | 0.35 | 0.35 | ol | 94 | 0.00403 | MV
122-AL1/20-ST1A 20.0 | 10.3 | 0.2376 | 0.344 | 0.41 | ol | 122 | 0.00403 | MV
149-AL1/24-ST1A 20.0 | 10.5 | 0.194 | 0.337 | 0.47 | ol | 149 | 0.00403 | MV
184-AL1/30-ST1A 20.0 | 10.75 | 0.1571 | 0.33 | 0.535 | ol | 184 | 0.00403 | MV
243-AL1/39-ST1A 20.0 | 11 | 0.1188 | 0.32 | 0.645 | ol | 243 | 0.00403 | MV
48-AL1/8-ST1A 110.0 | 8 | 0.5939 | 0.46 | 0.21 | ol | 48 | 0.00403 | HV
70-AL1/11-ST1A 110.0 | 8.4 | 0.4132 | 0.45 | 0.29 | ol | 70 | 0.00403 | HV
94-AL1/15-ST1A 110.0 | 8.65 | 0.306 | 0.44 | 0.35 | ol | 94 | 0.00403 | HV
122-AL1/20-ST1A 110.0 | 8.5 | 0.2376 | 0.43 | 0.41 | ol | 122 | 0.00403 | HV
149-AL1/24-ST1A 110.0 | 8.75 | 0.194 | 0.41 | 0.47 | ol | 149 | 0.00403 | HV
184-AL1/30-ST1A 110.0 | 8.8 | 0.1571 | 0.4 | 0.535 | ol | 184 | 0.00403 | HV
243-AL1/39-ST1A 110.0 | 9 | 0.1188 | 0.39 | 0.645 | ol | 243 | 0.00403 | HV
305-AL1/39-ST1A 110.0 | 9.2 | 0.0949 | 0.38 | 0.74 | ol | 305 | 0.00403 | HV
490-AL1/64-ST1A 110.0 | 9.75 | 0.059 | 0.37 | 0.96 | ol | 490 | 0.00403 | HV
679-AL1/86-ST1A 110.0 | 9.95 | 0.042 | 0.36 | 1.15 | ol | 679 | 0.00403 | HV
490-AL1/64-ST1A 220.0 | 10 | 0.059 | 0.285 | 0.96 | ol | 490 | 0.00403 | HV
679-AL1/86-ST1A 220.0 | 11.7 | 0.042 | 0.275 | 1.15 | ol | 679 | 0.00403 | HV
490-AL1/64-ST1A 380.0 | 11 | 0.059 | 0.253 | 0.96 | ol | 490 | 0.00403 | HV
679-AL1/86-ST1A 380.0 | 14.6 | 0.042 | 0.25 | 1.15 | ol | 679 | 0.00403 | HV

## trafo_std_types
| i0_percent | pfe_kw | vkr_percent | sn_mva | vn_lv_kv | vn_hv_kv | vk_percent | shift_degree | vector_group | tap_side | tap_neutral | tap_min | tap_max | tap_step_degree | tap_step_percent | tap_phase_shifter
160 MVA 380/110 kV | 0.06 | 60 | 0.25 | 160 | 110 | 380 | 12.2 | 0 | Yy0 | hv | 0 | -9 | 9 | 0 | 1.5 | FALSE
100 MVA 220/110 kV | 0.06 | 55 | 0.26 | 100 | 110 | 220 | 12 | 0 | Yy0 | hv | 0 | -9 | 9 | 0 | 1.5 | FALSE
63 MVA 110/20 kV | 0.04 | 22 | 0.32 | 63 | 20 | 110 | 18 | 150 | YNd5 | hv | 0 | -9 | 9 | 0 | 1.5 | FALSE
40 MVA 110/20 kV | 0.05 | 18 | 0.34 | 40 | 20 | 110 | 16.2 | 150 | YNd5 | hv | 0 | -9 | 9 | 0 | 1.5 | FALSE
25 MVA 110/20 kV | 0.07 | 14 | 0.41 | 25 | 20 | 110 | 12 | 150 | YNd5 | hv | 0 | -9 | 9 | 0 | 1.5 | FALSE
63 MVA 110/10 kV | 0.04 | 22 | 0.32 | 63 | 10 | 110 | 18 | 150 | YNd5 | hv | 0 | -9 | 9 | 0 | 1.5 | FALSE
40 MVA 110/10 kV | 0.05 | 18 | 0.34 | 40 | 10 | 110 | 16.2 | 150 | YNd5 | hv | 0 | -9 | 9 | 0 | 1.5 | FALSE
25 MVA 110/10 kV | 0.07 | 14 | 0.41 | 25 | 10 | 110 | 12 | 150 | YNd5 | hv | 0 | -9 | 9 | 0 | 1.5 | FALSE
0.25 MVA 20/0.4 kV | 0.32 | 0.8 | 1.44 | 0.25 | 0.4 | 20 | 6 | 150 | Yzn5 | hv | 0 | -2 | 2 | 0 | 2.5 | FALSE
0.4 MVA 20/0.4 kV | 0.3375 | 1.35 | 1.425 | 0.4 | 0.4 | 20 | 6 | 150 | Dyn5 | hv | 0 | -2 | 2 | 0 | 2.5 | FALSE
0.63 MVA 20/0.4 kV | 0.2619 | 1.65 | 1.206 | 0.63 | 0.4 | 20 | 6 | 150 | Dyn5 | hv | 0 | -2 | 2 | 0 | 2.5 | FALSE
0.25 MVA 10/0.4 kV | 0.24 | 0.6 | 1.2 | 0.25 | 0.4 | 10 | 4 | 150 | Dyn5 | hv | 0 | -2 | 2 | 0 | 2.5 | FALSE
0.4 MVA 10/0.4 kV | 0.2375 | 0.95 | 1.325 | 0.4 | 0.4 | 10 | 4 | 150 | Dyn5 | hv | 0 | -2 | 2 | 0 | 2.5 | FALSE
0.63 MVA 10/0.4 kV | 0.1873 | 1.18 | 1.0794 | 0.63 | 0.4 | 10 | 4 | 150 | Dyn5 | hv | 0 | -2 | 2 | 0 | 2.5 | FALSE

## trafo3w_std_types
| sn_hv_mva | sn_mv_mva | sn_lv_mva | vn_hv_kv | vn_mv_kv | vn_lv_kv | vk_hv_percent | vk_mv_percent | vk_lv_percent | vkr_hv_percent | vkr_mv_percent | vkr_lv_percent | pfe_kw | i0_percent | shift_mv_degree | shift_lv_degree | vector_group | tap_side | tap_neutral | tap_min | tap_max | tap_step_percent
63/25/38 MVA 110/20/10 kV | 63 | 25 | 38 | 110 | 20 | 10 | 10.4 | 10.4 | 10.4 | 0.28 | 0.32 | 0.35 | 35 | 0.89 | 0 | 0 | YN0yn0yn0 | hv | 0 | -10 | 10 | 1.2
63/25/38 MVA 110/10/10 kV | 63 | 25 | 38 | 110 | 10 | 10 | 10.4 | 10.4 | 10.4 | 0.28 | 0.32 | 0.35 | 35 | 0.89 | 0 | 0 | YN0yn0yn0 | hv | 0 | -10 | 10 | 1.2

## fuse_std_types
| fuse_type | i_rated_a | t_avg | t_min | t_total | x_avg | x_min | x_total
HV 100A | HV 100A | 100 | 0 | [10.0, 3.64, 0.854, 0.281, 0.1, 0.0531, 0.022, 0.01] | [10.0, 4.267, 1.21, 0.403, 0.1, 0.058, 0.022, 0.01] | 0 | [300.0, 350.0, 450.0, 550.0, 700.0, 850.0, 1200.0, 1752.0] | [600.0, 700.0, 900.0, 1150.0, 1665.0, 2000.0, 3000.0, 4313.0]
HV 10A | HV 10A | 10 | 0 | [10.0, 1675.0, 0.344, 0.156, 0.1, 0.0417, 0.0171, 0.01] | [10.0, 1.3, 0.3, 0.155, 0.1, 0.0555, 0.023, 0.01] | 0 | [30.0, 32.0, 35.0, 37.0, 39.0, 50.0, 70.0, 88.0] | [60.0, 70.0, 80.0, 87.0, 94.0, 110.0, 150.0, 216.0]
HV 125A | HV 125A | 125 | 0 | [10.0, 1.82, 0.344, 0.1, 0.0467, 0.0269, 0.01] | [10.0, 2.478, 0.426, 0.1, 0.0427, 0.0211, 0.01] | 0 | [375.0, 500.0, 700.0, 925.0, 1200.0, 1500.0, 2341.0] | [750.0, 1000.0, 1500.0, 2200.0, 3000.0, 4000.0, 5765.0]
HV 160A | HV 160A | 160 | 0 | [10.0, 4.15, 1.03, 0.198, 0.1, 0.051, 0.0172, 0.01] | [10.0, 2.3, 0.734, 0.274, 0.1, 0.046, 0.0177, 0.01] | 0 | [480.0, 550.0, 700.0, 1000.0, 1260.0, 1600.0, 2500.0, 3227.0] | [960.0, 1300.0, 1700.0, 2200.0, 2996.0, 4000.0, 6000.0, 7946.0]
HV 16A | HV 16A | 16 | 0 | [10.0, 0.352, 0.164, 0.1, 0.0649, 0.0342, 0.01] | [10.0, 2.34, 0.722, 0.181, 0.1, 0.055, 0.0296, 0.01] | 0 | [48.0, 60.0, 65.0, 71.0, 80.0, 100.0, 162.0] | [96.0, 110.0, 125.0, 150.0, 168.0, 200.0, 250.0, 398.0]
HV 200A | HV 200A | 200 | 0 | [10.0, 4.267, 1.21, 0.403, 0.1, 0.058, 0.022, 0.01] | [10.0, 3.73, 1.654, 0.328, 0.1, 0.0531, 0.019, 0.01] | 0 | [600.0, 700.0, 900.0, 1150.0, 1665.0, 2000.0, 3000.0, 4313.0] | [1200.0, 1500.0, 1800.0, 2700.0, 3960.0, 5000.0, 7500.0, 10620.0]
HV 20A | HV 20A | 20 | 0 | [10.0, 1.3, 0.3, 0.155, 0.1, 0.0555, 0.023, 0.01] | [10.0, 1.3, 0.161, 0.1, 0.0611, 0.0399, 0.0141, 0.01] | 0 | [60.0, 70.0, 80.0, 87.0, 94.0, 110.0, 150.0, 216.0] | [120.0, 150.0, 200.0, 223.0, 260.0, 300.0, 450.0, 532.0]
HV 25A | HV 25A | 25 | 0 | [10.0, 2.512, 0.833, 0.299, 0.1, 0.0372, 0.0223, 0.01] | [10.0, 3.125, 0.597, 0.198, 0.1, 0.0378, 0.022, 0.01] | 0 | [75.0, 82.0, 90.0, 100.0, 124.0, 170.0, 200.0, 289.0] | [150.0, 170.0, 210.0, 250.0, 294.0, 400.0, 500.0, 711.0]
HV 31.5A | HV 31.5A | 31.5 | 0 | [10.0, 2.34, 0.722, 0.181, 0.1, 0.055, 0.0296, 0.01] | [10.0, 2.84, 0.368, 0.164, 0.1, 0.0621, 0.0378, 0.0195, 0.01] | 0 | [95.0, 110.0, 125.0, 150.0, 165.0, 200.0, 250.0, 390.0] | [189.0, 220.0, 300.0, 350.0, 393.0, 450.0, 530.0, 700.0, 960.0]
HV 40A | HV 40A | 40 | 0 | [10.0, 1.3, 0.161, 0.1, 0.0611, 0.0399, 0.0141, 0.01] | [10.0, 2.05, 0.369, 0.198, 0.1, 0.051, 0.0298, 0.01] | 0 | [120.0, 150.0, 200.0, 223.0, 260.0, 300.0, 450.0, 532.0] | [240.0, 300.0, 400.0, 450.0, 530.0, 650.0, 800.0, 1311.0]
HV 50A | HV 50A | 50 | 0 | [10.0, 3.215, 0.597, 0.198, 0.1, 0.0378, 0.022, 0.01] | [10.0, 3.64, 0.854, 0.281, 0.1, 0.0531, 0.022, 0.01] | 0 | [150.0, 170.0, 210.0, 250.0, 294.0, 400.0, 500.0, 711.0] | [300.0, 350.0, 450.0, 550.0, 700.0, 850.0, 1200.0, 1752.0]
HV 6.3A | HV 6.3A | 6.3 | 0 | [10.0, 1.39, 0.344, 0.168, 0.1, 0.056, 0.0263, 0.01] | [10.0, 1.711, 0.516, 0.198, 0.1, 0.0634, 0.0303, 0.01] | 0 | [19.0, 19.5, 20.4, 20.8, 22.0, 25.0, 32.0, 48.0] | [38.0, 40.0, 43.0, 48.0, 53.0, 60.0, 75.0, 118.0]
HV 63A | HV 63A | 63 | 0 | [10.0, 2.84, 0.368, 0.164, 0.1, 0.0621, 0.0378, 0.0195, 0.01] | [10.0, 1.82, 0.344, 0.1, 0.0467, 0.0269, 0.01] | 0 | [189.0, 220.0, 300.0, 350.0, 393.0, 450.0, 530.0, 700.0, 961.0] | [378.0, 500.0, 700.0, 934.0, 1200.0, 1500.0, 2366.0]
HV 80A | HV 80A | 80 | 0 | [10.0, 2.05, 0.369, 0.198, 0.1, 0.051, 0.0298, 0.01] | [10.0, 4.15, 1.03, 0.198, 0.1, 0.051, 0.0172, 0.01] | 0 | [240.0, 300.0, 400.0, 450.0, 530.0, 650.0, 800.0, 1311.0] | [480.0, 550.0, 700.0, 1000.0, 1260.0, 1600.0, 2500.0, 3227.0]
Siemens NH-1-100 | Siemens NH-1-100 | 100 | [5400.0, 2000.0, 400.0, 20.0, 1.0, 0.2, 0.012, 0.004] | 0 | 0 | [150.0, 190.0, 250.0, 430.0, 900.0, 1250.0, 2700.0, 3600.0] | 0 | 0
Siemens NH-1-125 | Siemens NH-1-125 | 125 | [4800.0, 120.0, 7.0, 0.1, 0.004] | 0 | 0 | [180.0, 400.0, 740.0, 2000.0, 4250.0] | 0 | 0
Siemens NH-1-16 | Siemens NH-1-16 | 16 | [4000.0, 400.0, 2.0, 0.1, 0.04, 0.01] | 0 | 0 | [26.0, 35.0, 75.0, 150.0, 200.0, 300.0] | 0 | 0
Siemens NH-1-160 | Siemens NH-1-160 | 160 | [4800.0, 120.0, 7.0, 0.1, 0.004] | 0 | 0 | [210.0, 500.0, 900.0, 2300.0, 5000.0] | 0 | 0
Siemens NH-1-25 | Siemens NH-1-25 | 25 | [4000.0, 1000.0, 10.0, 0.2, 0.02, 0.01] | 0 | 0 | [40.0, 50.0, 100.0, 210.0, 400.0, 500.0] | 0 | 0
Siemens NH-1-50 | Siemens NH-1-50 | 50 | [4000.0, 40.0, 4.0, 1.0, 0.02, 0.01] | 0 | 0 | [86.0, 200.0, 300.0, 400.0, 1000.0, 1280.0] | 0 | 0
Siemens NH-1-63 | Siemens NH-1-63 | 63 | [4000.0, 100.0, 10.0, 2.0, 0.04, 0.01] | 0 | 0 | [100.0, 200.0, 300.0, 400.0, 1000.0, 1500.0] | 0 | 0
Siemens NH-1-80 | Siemens NH-1-80 | 80 | [4800.0, 120.0, 7.0, 0.1, 0.01] | 0 | 0 | [150.58, 250.0, 450.0, 1150.0, 2470.0] | 0 | 0
Siemens NH-2-1000 | Siemens NH-2-1000 | 1000 | [4800.0, 120.0, 7.0, 0.1, 0.004] | 0 | 0 | [1900.0, 3500.0, 8400.0, 24000.0, 52000.0] | 0 | 0
Siemens NH-2-200 | Siemens NH-2-200 | 200 | [4800.0, 120.0, 7.0, 0.1, 0.004] | 0 | 0 | [280.0, 650.0, 1200.0, 3000.0, 7000.0] | 0 | 0
Siemens NH-2-224 | Siemens NH-2-224 | 224 | [4800.0, 120.0, 7.0, 0.2, 0.04, 0.004] | 0 | 0 | [400.0, 750.0, 1453.0, 3025.0, 4315.0, 7600.0] | 0 | 0
Siemens NH-2-250 | Siemens NH-2-250 | 250 | [4800.0, 120.0, 7.0, 0.1, 0.004] | 0 | 0 | [450.0, 800.0, 1650.0, 4000.0, 8500.0] | 0 | 0
Siemens NH-2-315 | Siemens NH-2-315 | 315 | [4800.0, 120.0, 7.0, 0.1, 0.004] | 0 | 0 | [550.0, 920.0, 1900.0, 5000.0, 11000.0] | 0 | 0
Siemens NH-2-355 | Siemens NH-2-355 | 355 | [4800.0, 120.0, 6.0, 0.1, 0.004] | 0 | 0 | [650.0, 1116.27, 2350.0, 5840.0, 12790.0] | 0 | 0
Siemens NH-2-400 | Siemens NH-2-400 | 400 | [4800.0, 120.0, 7.0, 0.1, 0.004] | 0 | 0 | [720.0, 1350.0, 2800.0, 6500.0, 15000.0] | 0 | 0
Siemens NH-2-425 | Siemens NH-2-425 | 425 | [4800.0, 120.0, 7.0, 0.1, 0.004] | 0 | 0 | [850.0, 1500.0, 3050.0, 7500.0, 16500.0] | 0 | 0
Siemens NH-2-630 | Siemens NH-2-630 | 630 | [4800.0, 120.0, 7.0, 0.1, 0.004] | 0 | 0 | [1200.0, 2000.0, 4800.0, 12000.0, 26000.0] | 0 | 0

## dtypes
| element | column | dtype
0 | bus | name | object
1 | bus | vn_kv | float64
2 | bus | type | object
3 | bus | zone | object
4 | bus | in_service | bool
5 | load | name | object
6 | load | bus | uint32
7 | load | p_mw | float64
8 | load | q_mvar | float64
9 | load | const_z_percent | float64
10 | load | const_i_percent | float64
11 | load | sn_mva | float64
12 | load | scaling | float64
13 | load | in_service | bool
14 | load | type | object
15 | ext_grid | name | object
16 | ext_grid | bus | uint32
17 | ext_grid | vm_pu | float64
18 | ext_grid | va_degree | float64
19 | ext_grid | slack_weight | float64
20 | ext_grid | in_service | bool
21 | line | name | object
22 | line | std_type | object
23 | line | from_bus | uint32
24 | line | to_bus | uint32
25 | line | length_km | float64
26 | line | r_ohm_per_km | float64
27 | line | x_ohm_per_km | float64
28 | line | c_nf_per_km | float64
29 | line | g_us_per_km | float64
30 | line | max_i_ka | float64
31 | line | df | float64
32 | line | parallel | uint32
33 | line | type | object
34 | line | in_service | bool
35 | trafo | name | object
36 | trafo | std_type | object
37 | trafo | hv_bus | uint32
38 | trafo | lv_bus | uint32
39 | trafo | sn_mva | float64
40 | trafo | vn_hv_kv | float64
41 | trafo | vn_lv_kv | float64
42 | trafo | vk_percent | float64
43 | trafo | vkr_percent | float64
44 | trafo | pfe_kw | float64
45 | trafo | i0_percent | float64
46 | trafo | shift_degree | float64
47 | trafo | tap_side | object
48 | trafo | tap_neutral | int32
49 | trafo | tap_min | int32
50 | trafo | tap_max | int32
51 | trafo | tap_step_percent | float64
52 | trafo | tap_step_degree | float64
53 | trafo | tap_pos | int32
54 | trafo | tap_phase_shifter | bool
55 | trafo | parallel | uint32
56 | trafo | df | float64
57 | trafo | in_service | bool
58 | line_geodata | coords | object
59 | bus_geodata | x | float64
60 | bus_geodata | y | float64
61 | bus_geodata | coords | object

## parameters
| version | format_version | converged | OPF_converged | name | f_hz | sn_mva
0 | 2.14.6 | 2.14.0 | FALSE | FALSE |  | 50 | 1