## bus
| name | vn_kv | type | zone | in_service
0 | bus_LV_355-35_0_4_node_0 | 0.4 | n |  | TRUE
1 | bus_LV_355-35_0_4_node_1 | 0.4 | n |  | TRUE
2 | bus_LV_355-35_0_4_node_2 | 0.4 | n |  | TRUE
3 | bus_LV_355-35_0_4_node_3 | 0.4 | n |  | TRUE
4 | bus_LV_355-35_0_4_node_4 | 0.4 | n |  | TRUE
5 | bus_LV_355-35_0_4_node_20 | 0.4 | n |  | TRUE
6 | bus_LV_355-35_0_4_node_9 | 0.4 | n |  | TRUE
7 | bus_LV_355-35_0_4_node_15 | 0.4 | n |  | TRUE
8 | bus_LV_355-35_0_4_node_21 | 0.4 | n |  | TRUE
9 | bus_LV_355-35_0_4_node_7 | 0.4 | n |  | TRUE
10 | bus_LV_355-35_0_4_node_5 | 0.4 | n |  | TRUE
11 | bus_LV_355-35_0_4_node_6 | 0.4 | n |  | TRUE
12 | bus_LV_355-35_0_4_node_8 | 0.4 | n |  | TRUE
13 | bus_LV_355-35_0_4_node_10 | 0.4 | n |  | TRUE
14 | bus_LV_355-35_0_4_node_70 | 0.4 | n |  | TRUE
15 | bus_LV_355-35_0_4_node_61 | 0.4 | n |  | TRUE
16 | bus_LV_355-35_0_4_node_67 | 0.4 | n |  | TRUE
17 | bus_LV_355-35_0_4_node_22 | 0.4 | n |  | TRUE
18 | bus_LV_355-35_0_4_node_11 | 0.4 | n |  | TRUE
19 | bus_LV_355-35_0_4_node_12 | 0.4 | n |  | TRUE
20 | bus_LV_355-35_0_4_node_13 | 0.4 | n |  | TRUE
21 | bus_LV_355-35_0_4_node_14 | 0.4 | n |  | TRUE
22 | bus_LV_355-35_0_4_node_42 | 0.4 | n |  | TRUE
23 | bus_LV_355-35_0_4_node_58 | 0.4 | n |  | TRUE
24 | bus_LV_355-35_0_4_node_17 | 0.4 | n |  | TRUE
25 | bus_LV_355-35_0_4_node_40 | 0.4 | n |  | TRUE
26 | bus_LV_355-35_0_4_node_52 | 0.4 | n |  | TRUE
27 | bus_LV_355-35_0_4_node_56 | 0.4 | n |  | TRUE
28 | bus_LV_355-35_0_4_node_19 | 0.4 | n |  | TRUE
29 | bus_LV_355-35_0_4_node_16 | 0.4 | n |  | TRUE
30 | bus_LV_355-35_0_4_node_71 | 0.4 | n |  | TRUE
31 | bus_LV_355-35_0_4_node_23 | 0.4 | n |  | TRUE
32 | bus_LV_355-35_0_4_node_24 | 0.4 | n |  | TRUE
33 | bus_LV_355-35_0_4_node_25 | 0.4 | n |  | TRUE
34 | bus_LV_355-35_0_4_node_26 | 0.4 | n |  | TRUE
35 | bus_LV_355-35_0_4_node_27 | 0.4 | n |  | TRUE
36 | bus_LV_355-35_0_4_node_28 | 0.4 | n |  | TRUE
37 | bus_LV_355-35_0_4_node_33 | 0.4 | n |  | TRUE
38 | bus_LV_355-35_0_4_node_73 | 0.4 | n |  | TRUE
39 | bus_LV_355-35_0_4_node_31 | 0.4 | n |  | TRUE
40 | bus_LV_355-35_0_4_node_39 | 0.4 | n |  | TRUE
41 | bus_LV_355-35_0_4_node_29 | 0.4 | n |  | TRUE
42 | bus_LV_355-35_0_4_node_30 | 0.4 | n |  | TRUE
43 | bus_LV_355-35_0_4_node_32 | 0.4 | n |  | TRUE
44 | bus_LV_355-35_0_4_node_46 | 0.4 | n |  | TRUE
45 | bus_LV_355-35_0_4_node_45 | 0.4 | n |  | TRUE
46 | bus_LV_355-35_0_4_node_34 | 0.4 | n |  | TRUE
47 | bus_LV_355-35_0_4_node_35 | 0.4 | n |  | TRUE
48 | bus_LV_355-35_0_4_node_36 | 0.4 | n |  | TRUE
49 | bus_LV_355-35_0_4_node_37 | 0.4 | n |  | TRUE
50 | bus_LV_355-35_0_4_node_38 | 0.4 | n |  | TRUE
51 | bus_LV_355-35_0_4_node_44 | 0.4 | n |  | TRUE
52 | bus_LV_355-35_0_4_node_63 | 0.4 | n |  | TRUE
53 | bus_LV_355-35_0_4_node_49 | 0.4 | n |  | TRUE
54 | bus_LV_355-35_0_4_node_41 | 0.4 | n |  | TRUE
55 | bus_LV_355-35_0_4_node_43 | 0.4 | n |  | TRUE
56 | bus_LV_355-35_0_4_node_48 | 0.4 | n |  | TRUE
57 | bus_LV_355-35_0_4_node_50 | 0.4 | n |  | TRUE
58 | bus_LV_355-35_0_4_node_51 | 0.4 | n |  | TRUE
59 | bus_LV_355-35_0_4_node_53 | 0.4 | n |  | TRUE
60 | bus_LV_355-35_0_4_node_54 | 0.4 | n |  | TRUE
61 | bus_LV_355-35_0_4_node_55 | 0.4 | n |  | TRUE
62 | bus_LV_355-35_0_4_node_57 | 0.4 | n |  | TRUE
63 | bus_LV_355-35_0_4_node_59 | 0.4 | n |  | TRUE
64 | bus_LV_355-35_0_4_node_60 | 0.4 | n |  | TRUE
65 | bus_LV_355-35_0_4_node_65 | 0.4 | n |  | TRUE
66 | bus_LV_355-35_0_4_node_64 | 0.4 | n |  | TRUE
67 | bus_LV_355-35_0_4_node_77 | 0.4 | n |  | TRUE
68 | bus_LV_355-35_0_4_node_76 | 0.4 | n |  | TRUE
69 | bus_LV_355-35_0_4_node_62 | 0.4 | n |  | TRUE
70 | bus_LV_355-35_0_4_node_75 | 0.4 | n |  | TRUE
71 | bus_LV_355-35_0_4_node_66 | 0.4 | n |  | TRUE
72 | bus_LV_355-35_0_4_node_74 | 0.4 | n |  | TRUE
73 | bus_MV_600_0_node_80 | 20 | n |  | TRUE

## load
| name | bus | p_mw | q_mvar | const_z_percent | const_i_percent | sn_mva | scaling | in_service | type
0 | LV_355-35_0_4_load_0 | 0 | 0.0040835 | 0.0010234 | 0 | 0 |  | 1 | TRUE | wye
1 | LV_355-35_0_4_load_1 | 1 | 0.0083587 | 0.0020949 | 0 | 0 |  | 1 | TRUE | wye
2 | LV_355-35_0_4_load_2 | 2 | 0.0087009 | 0.0021807 | 0 | 0 |  | 1 | TRUE | wye
3 | LV_355-35_0_4_load_3 | 3 | 0.0086985 | 0.0021801 | 0 | 0 |  | 1 | TRUE | wye
4 | LV_355-35_0_4_load_4 | 4 | 0.0016101 | 0.00040353 | 0 | 0 |  | 1 | TRUE | wye
5 | LV_355-35_0_4_load_21 | 8 | 0.0040983 | 0.0010271 | 0 | 0 |  | 1 | TRUE | wye
6 | LV_355-35_0_4_load_5 | 10 | 0.0034069 | 0.00085384 | 0 | 0 |  | 1 | TRUE | wye
7 | LV_355-35_0_4_load_6 | 11 | 0.0040974 | 0.0010269 | 0 | 0 |  | 1 | TRUE | wye
8 | LV_355-35_0_4_load_10 | 13 | 0.0045913 | 0.0011507 | 0 | 0 |  | 1 | TRUE | wye
9 | LV_355-35_0_4_load_70 | 14 | 0.0040151 | 0.0010063 | 0 | 0 |  | 1 | TRUE | wye
10 | LV_355-35_0_4_load_61 | 15 | 0.0083068 | 0.0020819 | 0 | 0 |  | 1 | TRUE | wye
11 | LV_355-35_0_4_load_67 | 16 | 0.0016832 | 0.00042186 | 0 | 0 |  | 1 | TRUE | wye
12 | LV_355-35_0_4_load_22 | 17 | 0.0040774 | 0.0010219 | 0 | 0 |  | 1 | TRUE | wye
13 | LV_355-35_0_4_load_11 | 18 | 0.0049183 | 0.0012326 | 0 | 0 |  | 1 | TRUE | wye
14 | LV_355-35_0_4_load_12 | 19 | 0.015259 | 0.0038242 | 0 | 0 |  | 1 | TRUE | wye
15 | LV_355-35_0_4_load_13 | 20 | 0.0043303 | 0.0010853 | 0 | 0 |  | 1 | TRUE | wye
16 | LV_355-35_0_4_load_40 | 25 | 0.0066842 | 0.0016752 | 0 | 0 |  | 1 | TRUE | wye
17 | LV_355-35_0_4_load_52 | 26 | 0.0059845 | 0.0014999 | 0 | 0 |  | 1 | TRUE | wye
18 | LV_355-35_0_4_load_56 | 27 | 0.0083053 | 0.0020815 | 0 | 0 |  | 1 | TRUE | wye
19 | LV_355-35_0_4_load_19 | 28 | 0.0045215 | 0.0011332 | 0 | 0 |  | 1 | TRUE | wye
20 | LV_355-35_0_4_load_16 | 29 | 0.010715 | 0.0026854 | 0 | 0 |  | 1 | TRUE | wye
21 | LV_355-35_0_4_load_71 | 30 | 0.0050647 | 0.0012693 | 0 | 0 |  | 1 | TRUE | wye
22 | LV_355-35_0_4_load_23 | 31 | 0.0056954 | 0.0014274 | 0 | 0 |  | 1 | TRUE | wye
23 | LV_355-35_0_4_load_24 | 32 | 0.0094306 | 0.0023635 | 0 | 0 |  | 1 | TRUE | wye
24 | LV_355-35_0_4_load_27 | 35 | 0.0083421 | 0.0020907 | 0 | 0 |  | 1 | TRUE | wye
25 | LV_355-35_0_4_load_33 | 37 | 0.0049194 | 0.0012329 | 0 | 0 |  | 1 | TRUE | wye
26 | LV_355-35_0_4_load_73 | 38 | 0.010209 | 0.0025586 | 0 | 0 |  | 1 | TRUE | wye
27 | LV_355-35_0_4_load_31 | 39 | 0.0051341 | 0.0012867 | 0 | 0 |  | 1 | TRUE | wye
28 | LV_355-35_0_4_load_29 | 41 | 0.006201 | 0.0015541 | 0 | 0 |  | 1 | TRUE | wye
29 | LV_355-35_0_4_load_30 | 42 | 0.0073592 | 0.0018444 | 0 | 0 |  | 1 | TRUE | wye
30 | LV_355-35_0_4_load_45 | 45 | 0.0057512 | 0.0014414 | 0 | 0 |  | 1 | TRUE | wye
31 | LV_355-35_0_4_load_34 | 46 | 0.011969 | 0.0029996 | 0 | 0 |  | 1 | TRUE | wye
32 | LV_355-35_0_4_load_35 | 47 | 0.016544 | 0.0041462 | 0 | 0 |  | 1 | TRUE | wye
33 | LV_355-35_0_4_load_37 | 49 | 0.0088774 | 0.0022249 | 0 | 0 |  | 1 | TRUE | wye
34 | LV_355-35_0_4_load_38 | 50 | 0.012281 | 0.0030778 | 0 | 0 |  | 1 | TRUE | wye
35 | LV_355-35_0_4_load_63 | 52 | 0.012222 | 0.0030631 | 0 | 0 |  | 1 | TRUE | wye
36 | LV_355-35_0_4_load_49 | 53 | 0.0057389 | 0.0014383 | 0 | 0 |  | 1 | TRUE | wye
37 | LV_355-35_0_4_load_41 | 54 | 0.0081328 | 0.0020383 | 0 | 0 |  | 1 | TRUE | wye
38 | LV_355-35_0_4_load_48 | 56 | 0.0070263 | 0.001761 | 0 | 0 |  | 1 | TRUE | wye
39 | LV_355-35_0_4_load_50 | 57 | 0.01043 | 0.0026141 | 0 | 0 |  | 1 | TRUE | wye
40 | LV_355-35_0_4_load_51 | 58 | 0.010294 | 0.0025799 | 0 | 0 |  | 1 | TRUE | wye
41 | LV_355-35_0_4_load_53 | 59 | 0.0082698 | 0.0020726 | 0 | 0 |  | 1 | TRUE | wye
42 | LV_355-35_0_4_load_54 | 60 | 0.026242 | 0.0065768 | 0 | 0 |  | 1 | TRUE | wye
43 | LV_355-35_0_4_load_55 | 61 | 0.013727 | 0.0034404 | 0 | 0 |  | 1 | TRUE | wye
44 | LV_355-35_0_4_load_60 | 64 | 0.014355 | 0.0035978 | 0 | 0 |  | 1 | TRUE | wye
45 | LV_355-35_0_4_load_65 | 65 | 0.018125 | 0.0045426 | 0 | 0 |  | 1 | TRUE | wye
46 | LV_355-35_0_4_load_64 | 66 | 0.019774 | 0.0049559 | 0 | 0 |  | 1 | TRUE | wye
47 | LV_355-35_0_4_load_77 | 67 | 0.015462 | 0.0038751 | 0 | 0 |  | 1 | TRUE | wye
48 | LV_355-35_0_4_load_62 | 69 | 0.018806 | 0.0047133 | 0 | 0 |  | 1 | TRUE | wye
49 | LV_355-35_0_4_load_66 | 71 | 0.0078486 | 0.001967 | 0 | 0 |  | 1 | TRUE | wye
50 | LV_355-35_0_4_load_74 | 72 | 0.015438 | 0.0038692 | 0 | 0 |  | 1 | TRUE | wye

## ext_grid
| name | bus | vm_pu | va_degree | slack_weight | in_service
0 |  | 60 | 1 | 0 | 1 | TRUE

## line
| name | std_type | from_bus | to_bus | length_km | r_ohm_per_km | x_ohm_per_km | c_nf_per_km | g_us_per_km | max_i_ka | df | parallel | type | in_service
0 | LV_355-35_0_4_line_0 |  | 0 | 1 | 0.033588 | 0.125 | 0.08 | 261 | 0 | 0.364 | 1 | 1 | cs | TRUE
1 | LV_355-35_0_4_line_1 |  | 0 | 2 | 0.0010459 | 0.125 | 0.08 | 261 | 0 | 0.364 | 1 | 1 | cs | TRUE
2 | LV_355-35_0_4_line_2 |  | 1 | 3 | 0.0012261 | 0.125 | 0.08 | 261 | 0 | 0.364 | 1 | 1 | cs | TRUE
3 | LV_355-35_0_4_line_3 |  | 2 | 4 | 0.019552 | 0.125 | 0.08 | 261 | 0 | 0.364 | 1 | 1 | cs | TRUE
4 | LV_355-35_0_4_line_4 |  | 3 | 5 | 0.03939 | 0.125 | 0.08 | 261 | 0 | 0.364 | 1 | 1 | cs | TRUE
5 | LV_355-35_0_4_line_5 |  | 4 | 6 | 0.023536 | 0.125 | 0.08 | 261 | 0 | 0.364 | 1 | 1 | cs | TRUE
6 | LV_355-35_0_4_line_6 |  | 5 | 7 | 0.009306 | 0.125 | 0.08 | 261 | 0 | 0.364 | 1 | 1 | cs | TRUE
7 | LV_355-35_0_4_line_7 |  | 6 | 8 | 0.017984 | 0.125 | 0.08 | 261 | 0 | 0.364 | 1 | 1 | cs | TRUE
8 | LV_355-35_0_4_line_8 |  | 6 | 9 | 0.004569 | 0.125 | 0.08 | 261 | 0 | 0.364 | 1 | 1 | cs | TRUE
9 | LV_355-35_0_4_line_9 |  | 7 | 24 | 0.005155 | 0.125 | 0.08 | 261 | 0 | 0.364 | 1 | 1 | cs | TRUE
10 | LV_355-35_0_4_line_10 |  | 7 | 20 | 0.015971 | 0.125 | 0.08 | 261 | 0 | 0.364 | 1 | 1 | cs | TRUE
11 | LV_355-35_0_4_line_11 |  | 8 | 17 | 0.0082685 | 0.125 | 0.08 | 261 | 0 | 0.364 | 1 | 1 | cs | TRUE
12 | LV_355-35_0_4_line_12 |  | 9 | 13 | 0.020631 | 0.125 | 0.08 | 261 | 0 | 0.364 | 1 | 1 | cs | TRUE
13 | LV_355-35_0_4_line_13 |  | 9 | 10 | 0.018076 | 0.125 | 0.08 | 261 | 0 | 0.364 | 1 | 1 | cs | TRUE
14 | LV_355-35_0_4_line_14 |  | 10 | 11 | 0.020409 | 0.125 | 0.08 | 261 | 0 | 0.364 | 1 | 1 | cs | TRUE
15 | LV_355-35_0_4_line_15 |  | 11 | 12 | 0.0062019 | 0.125 | 0.08 | 261 | 0 | 0.364 | 1 | 1 | cs | TRUE
16 | LV_355-35_0_4_line_16 |  | 12 | 14 | 0.018494 | 0.125 | 0.08 | 261 | 0 | 0.364 | 1 | 1 | cs | TRUE
17 | LV_355-35_0_4_line_17 |  | 13 | 15 | 0.00065384 | 0.125 | 0.08 | 261 | 0 | 0.364 | 1 | 1 | cs | TRUE
18 | LV_355-35_0_4_line_18 |  | 14 | 16 | 0.052371 | 0.125 | 0.08 | 261 | 0 | 0.364 | 1 | 1 | cs | TRUE
19 | LV_355-35_0_4_line_19 |  | 16 | 71 | 0.050766 | 0.125 | 0.08 | 261 | 0 | 0.364 | 1 | 1 | cs | TRUE
20 | LV_355-35_0_4_line_20 |  | 18 | 19 | 0.037702 | 0.125 | 0.08 | 261 | 0 | 0.364 | 1 | 1 | cs | TRUE
21 | LV_355-35_0_4_line_21 |  | 18 | 20 | 0.0076534 | 0.125 | 0.08 | 261 | 0 | 0.364 | 1 | 1 | cs | TRUE
22 | LV_355-35_0_4_line_22 |  | 19 | 21 | 0.02575 | 0.125 | 0.08 | 261 | 0 | 0.364 | 1 | 1 | cs | TRUE
23 | LV_355-35_0_4_line_23 |  | 21 | 22 | 0.01596 | 0.125 | 0.08 | 261 | 0 | 0.364 | 1 | 1 | cs | TRUE
24 | LV_355-35_0_4_line_24 |  | 21 | 23 | 0.019035 | 0.125 | 0.08 | 261 | 0 | 0.364 | 1 | 2 | cs | TRUE
25 | LV_355-35_0_4_line_25 |  | 22 | 25 | 0.001821 | 0.125 | 0.08 | 261 | 0 | 0.364 | 1 | 1 | cs | TRUE
26 | LV_355-35_0_4_line_26 |  | 23 | 26 | 0.014715 | 0.125 | 0.08 | 261 | 0 | 0.364 | 1 | 2 | cs | TRUE
27 | LV_355-35_0_4_line_27 |  | 23 | 27 | 0.0035876 | 0.125 | 0.08 | 261 | 0 | 0.364 | 1 | 3 | cs | TRUE
28 | LV_355-35_0_4_line_28 |  | 24 | 28 | 0.015273 | 0.125 | 0.08 | 261 | 0 | 0.364 | 1 | 1 | cs | TRUE
29 | LV_355-35_0_4_line_29 |  | 24 | 29 | 0.023907 | 0.125 | 0.08 | 261 | 0 | 0.364 | 1 | 1 | cs | TRUE
30 | LV_355-35_0_4_line_30 |  | 25 | 54 | 3.0353e-05 | 0.125 | 0.08 | 261 | 0 | 0.364 | 1 | 1 | cs | TRUE
31 | LV_355-35_0_4_line_31 |  | 26 | 51 | 0.018517 | 0.125 | 0.08 | 261 | 0 | 0.364 | 1 | 1 | cs | TRUE
32 | LV_355-35_0_4_line_32 |  | 27 | 60 | 0.019453 | 0.125 | 0.08 | 261 | 0 | 0.364 | 1 | 3 | cs | TRUE
33 | LV_355-35_0_4_line_33 |  | 28 | 30 | 0.01495 | 0.125 | 0.08 | 261 | 0 | 0.364 | 1 | 1 | cs | TRUE
34 | LV_355-35_0_4_line_34 |  | 31 | 32 | 0.0089415 | 0.125 | 0.08 | 261 | 0 | 0.364 | 1 | 1 | cs | TRUE
35 | LV_355-35_0_4_line_35 |  | 31 | 33 | 0.030949 | 0.125 | 0.08 | 261 | 0 | 0.364 | 1 | 1 | cs | TRUE
36 | LV_355-35_0_4_line_36 |  | 32 | 34 | 0.018033 | 0.125 | 0.08 | 261 | 0 | 0.364 | 1 | 1 | cs | TRUE
37 | LV_355-35_0_4_line_37 |  | 33 | 35 | 0.034553 | 0.125 | 0.08 | 261 | 0 | 0.364 | 1 | 1 | cs | TRUE
38 | LV_355-35_0_4_line_38 |  | 33 | 36 | 0.013167 | 0.125 | 0.08 | 261 | 0 | 0.364 | 1 | 1 | cs | TRUE
39 | LV_355-35_0_4_line_39 |  | 34 | 37 | 0.011978 | 0.125 | 0.08 | 261 | 0 | 0.364 | 1 | 1 | cs | TRUE
40 | LV_355-35_0_4_line_40 |  | 36 | 38 | 0.0097188 | 0.125 | 0.08 | 261 | 0 | 0.364 | 1 | 1 | cs | TRUE
41 | LV_355-35_0_4_line_41 |  | 37 | 39 | 0.022433 | 0.125 | 0.08 | 261 | 0 | 0.364 | 1 | 1 | cs | TRUE
42 | LV_355-35_0_4_line_42 |  | 38 | 40 | 0.035684 | 0.125 | 0.08 | 261 | 0 | 0.364 | 1 | 1 | cs | TRUE
43 | LV_355-35_0_4_line_43 |  | 39 | 41 | 0.0064328 | 0.125 | 0.08 | 261 | 0 | 0.364 | 1 | 1 | cs | TRUE
44 | LV_355-35_0_4_line_44 |  | 40 | 48 | 0.002872 | 0.125 | 0.08 | 261 | 0 | 0.364 | 1 | 1 | cs | TRUE
45 | LV_355-35_0_4_line_45 |  | 42 | 43 | 0.010867 | 0.125 | 0.08 | 261 | 0 | 0.364 | 1 | 1 | cs | TRUE
46 | LV_355-35_0_4_line_46 |  | 43 | 44 | 0.013781 | 0.125 | 0.08 | 261 | 0 | 0.364 | 1 | 1 | cs | TRUE
47 | LV_355-35_0_4_line_47 |  | 44 | 45 | 0.0078338 | 0.125 | 0.08 | 261 | 0 | 0.364 | 1 | 1 | cs | TRUE
48 | LV_355-35_0_4_line_48 |  | 45 | 55 | 0.0076761 | 0.125 | 0.08 | 261 | 0 | 0.364 | 1 | 1 | cs | TRUE
49 | LV_355-35_0_4_line_49 |  | 46 | 47 | 0.0031624 | 0.125 | 0.08 | 261 | 0 | 0.364 | 1 | 1 | cs | TRUE
50 | LV_355-35_0_4_line_50 |  | 46 | 48 | 0.018455 | 0.125 | 0.08 | 261 | 0 | 0.364 | 1 | 1 | cs | TRUE
51 | LV_355-35_0_4_line_51 |  | 47 | 49 | 0.0059372 | 0.125 | 0.08 | 261 | 0 | 0.364 | 1 | 1 | cs | TRUE
52 | LV_355-35_0_4_line_52 |  | 48 | 50 | 0.020442 | 0.125 | 0.08 | 261 | 0 | 0.364 | 1 | 1 | cs | TRUE
53 | LV_355-35_0_4_line_53 |  | 49 | 51 | 0.029737 | 0.125 | 0.08 | 261 | 0 | 0.364 | 1 | 1 | cs | TRUE
54 | LV_355-35_0_4_line_54 |  | 50 | 52 | 0.014723 | 0.125 | 0.08 | 261 | 0 | 0.364 | 1 | 1 | cs | TRUE
55 | LV_355-35_0_4_line_55 |  | 51 | 53 | 0.013877 | 0.125 | 0.08 | 261 | 0 | 0.364 | 1 | 1 | cs | TRUE
56 | LV_355-35_0_4_line_56 |  | 53 | 57 | 0.01136 | 0.125 | 0.08 | 261 | 0 | 0.364 | 1 | 1 | cs | TRUE
57 | LV_355-35_0_4_line_57 |  | 54 | 55 | 0.035712 | 0.125 | 0.08 | 261 | 0 | 0.364 | 1 | 1 | cs | TRUE
58 | LV_355-35_0_4_line_58 |  | 55 | 56 | 0.014535 | 0.125 | 0.08 | 261 | 0 | 0.364 | 1 | 1 | cs | TRUE
59 | LV_355-35_0_4_line_59 |  | 57 | 58 | 0.01031 | 0.125 | 0.08 | 261 | 0 | 0.364 | 1 | 1 | cs | TRUE
60 | LV_355-35_0_4_line_60 |  | 59 | 60 | 0.015587 | 0.125 | 0.08 | 261 | 0 | 0.364 | 1 | 1 | cs | TRUE
61 | LV_355-35_0_4_line_61 |  | 59 | 61 | 0.00582 | 0.125 | 0.08 | 261 | 0 | 0.364 | 1 | 1 | cs | TRUE
62 | LV_355-35_0_4_line_62 |  | 61 | 62 | 0.034078 | 0.125 | 0.08 | 261 | 0 | 0.364 | 1 | 1 | cs | TRUE
63 | LV_355-35_0_4_line_63 |  | 62 | 63 | 0.009593 | 0.125 | 0.08 | 261 | 0 | 0.364 | 1 | 1 | cs | TRUE
64 | LV_355-35_0_4_line_64 |  | 62 | 64 | 0.016066 | 0.125 | 0.08 | 261 | 0 | 0.364 | 1 | 1 | cs | TRUE
65 | LV_355-35_0_4_line_65 |  | 63 | 65 | 0.031048 | 0.125 | 0.08 | 261 | 0 | 0.364 | 1 | 1 | cs | TRUE
66 | LV_355-35_0_4_line_66 |  | 63 | 66 | 0.022918 | 0.125 | 0.08 | 261 | 0 | 0.364 | 1 | 1 | cs | TRUE
67 | LV_355-35_0_4_line_67 |  | 64 | 67 | 0.0038429 | 0.125 | 0.08 | 261 | 0 | 0.364 | 1 | 1 | cs | TRUE
68 | LV_355-35_0_4_line_68 |  | 65 | 68 | 0.006837 | 0.125 | 0.08 | 261 | 0 | 0.364 | 1 | 1 | cs | TRUE
69 | LV_355-35_0_4_line_69 |  | 66 | 69 | 0.00013987 | 0.125 | 0.08 | 261 | 0 | 0.364 | 1 | 1 | cs | TRUE
70 | LV_355-35_0_4_line_70 |  | 68 | 70 | 0.02169 | 0.125 | 0.08 | 261 | 0 | 0.364 | 1 | 1 | cs | TRUE
71 | LV_355-35_0_4_line_71 |  | 70 | 72 | 0.024959 | 0.125 | 0.08 | 261 | 0 | 0.364 | 1 | 1 | cs | TRUE

## trafo
| name | std_type | hv_bus | lv_bus | sn_mva | vn_hv_kv | vn_lv_kv | vk_percent | vkr_percent | pfe_kw | i0_percent | shift_degree | tap_side | tap_neutral | tap_min | tap_max | tap_step_percent | tap_step_degree | tap_pos | tap_phase_shifter | parallel | df | in_service
0 | LV_355-35_0_4_trafo_54 | 0.63 MVA 20/0.4 kV | 73 | 60 | 0.63 | 20 | 0.4 | 6 | 1.206 | 1.65 | 0.2619 | 150 | hv | 0 | -2 | 2 | 2.5 | 0 | 0 | FALSE | 1 | 1 | TRUE

## line_geodata
| x0 | y0 | x1 | y1 | x2 | y2 | x3 | y3 | x4 | y4 | x5 | y5 | x6 | y6 | x7 | y7 | x8 | y8
0 | 2599350.3197 | 1197882.1773 | 2599379.2558 | 1197865.1221
1 | 2599350.3197 | 1197882.1773 | 2599349.4187 | 1197882.7084
2 | 2599379.2558 | 1197865.1221 | 2599380.3121 | 1197864.4995
3 | 2599332.5751 | 1197892.6363 | 2599349.4187 | 1197882.7084
4 | 2599414.246 | 1197844.4984 | 2599380.3121 | 1197864.4995
5 | 2599312.2994 | 1197904.587 | 2599332.5751 | 1197892.6363
6 | 2599414.246 | 1197844.4984 | 2599422.432 | 1197840.0285
7 | 2599312.2994 | 1197904.587 | 2599317.928 | 1197911.6789 | 2599321.6595 | 1197911.7785 | 2599326.2472 | 1197909.3365
8 | 2599312.2994 | 1197904.587 | 2599307.8903 | 1197905.8327
9 | 2599427.0238 | 1197837.66 | 2599422.432 | 1197840.0285
10 | 2599422.432 | 1197840.0285 | 2599407.7998 | 1197833.6268
11 | 2599333.5461 | 1197905.4514 | 2599326.2472 | 1197909.3365
12 | 2599307.8903 | 1197905.8327 | 2599304.1512 | 1197905.3329 | 2599301.3105 | 1197903.9658 | 2599298.6676 | 1197900.9868 | 2599294.2281 | 1197892.3353
13 | 2599307.8903 | 1197905.8327 | 2599309.5663 | 1197910.7462 | 2599315.466 | 1197922.2007
14 | 2599315.466 | 1197922.2007 | 2599324.8111 | 1197940.3448
15 | 2599326.3167 | 1197946.1629 | 2599326.4918 | 1197945.3625 | 2599326.4535 | 1197943.9506 | 2599325.9583 | 1197942.5722 | 2599324.8111 | 1197940.3448
16 | 2599326.3167 | 1197946.1629 | 2599325.8904 | 1197946.9968 | 2599325.0376 | 1197947.764 | 2599323.9563 | 1197948.5645 | 2599315.3669 | 1197952.7456 | 2599310.4168 | 1197955.1713
17 | 2599294.2281 | 1197892.3353 | 2599293.9296 | 1197891.7535
18 | 2599310.4168 | 1197955.1713 | 2599258.3312 | 1197960.632
19 | 2599228.1099 | 1197921.3787 | 2599232.1134 | 1197924.2193 | 2599239.6685 | 1197930.1436 | 2599246.0282 | 1197936.8352 | 2599251.0095 | 1197943.9828 | 2599255.1227 | 1197950.9859 | 2599257.4461 | 1197956.8665 | 2599258.3312 | 1197960.632
20 | 2599400.7881 | 1197830.5591 | 2599375.6851 | 1197802.4291
21 | 2599400.7881 | 1197830.5591 | 2599400.7881 | 1197830.5591 | 2599407.7998 | 1197833.6268
22 | 2599358.5401 | 1197783.2166 | 2599375.6851 | 1197802.4291
23 | 2599358.5401 | 1197783.2166 | 2599360.4587 | 1197779.1697 | 2599361.6767 | 1197775.3342 | 2599362.3536 | 1197767.908
24 | 2599358.5401 | 1197783.2166 | 2599353.9256 | 1197787.0303 | 2599350.9558 | 1197789.1206 | 2599342.5261 | 1197793.4017
25 | 2599362.3536 | 1197767.908 | 2599364.1619 | 1197768.1225
26 | 2599342.5261 | 1197793.4017 | 2599336.1997 | 1197780.1156
27 | 2599342.5261 | 1197793.4017 | 2599339.3264 | 1197795.0244
28 | 2599427.0238 | 1197837.66 | 2599431.174 | 1197835.8364 | 2599436.0324 | 1197834.235 | 2599441.5269 | 1197833.0355
29 | 2599427.0238 | 1197837.66 | 2599438.4788 | 1197858.6443
30 | 2599364.192 | 1197768.1261 | 2599364.1619 | 1197768.1225
31 | 2599334.1377 | 1197762.364 | 2599333.0498 | 1197771.8025 | 2599332.989 | 1197772.892 | 2599333.21 | 1197773.8369 | 2599336.1997 | 1197780.1156
32 | 2599321.9771 | 1197803.8228 | 2599339.3264 | 1197795.0244
33 | 2599455.6312 | 1197828.2036 | 2599452.2755 | 1197829.7643 | 2599447.4552 | 1197831.5101 | 2599442.452 | 1197832.8336 | 2599441.5269 | 1197833.0355
34 | 2599338.1627 | 1197681.4048 | 2599329.5945 | 1197683.9614
35 | 2599300.1943 | 1197693.5205 | 2599306.2788 | 1197690.9183 | 2599329.5945 | 1197683.9614
36 | 2599355.443 | 1197676.2488 | 2599338.1627 | 1197681.4048
37 | 2599300.1943 | 1197693.5205 | 2599308.3472 | 1197659.943
38 | 2599290.8207 | 1197702.4709 | 2599293.2724 | 1197698.6574 | 2599296.0899 | 1197696.2669 | 2599300.1943 | 1197693.5205
39 | 2599355.443 | 1197676.2488 | 2599362.9448 | 1197685.5868
40 | 2599290.8207 | 1197702.4709 | 2599287.7312 | 1197711.6855
41 | 2599376.9945 | 1197703.0753 | 2599362.9448 | 1197685.5868
42 | 2599276.3874 | 1197745.518 | 2599287.7312 | 1197711.6855
43 | 2599376.9945 | 1197703.0753 | 2599381.0233 | 1197708.0902
44 | 2599276.3874 | 1197745.518 | 2599279.1367 | 1197746.3736
45 | 2599410.8462 | 1197745.2125 | 2599404.0405 | 1197736.7411
46 | 2599410.8462 | 1197745.2125 | 2599409.7502 | 1197750.5043 | 2599408.5859 | 1197758.7978
47 | 2599408.5859 | 1197758.7978 | 2599406.8344 | 1197758.9536 | 2599405.1438 | 1197759.4541 | 2599403.3162 | 1197760.4548 | 2599401.6791 | 1197761.9669
48 | 2599399.7075 | 1197769.1487 | 2599399.593 | 1197767.4812 | 2599399.73 | 1197766.0916 | 2599400.1486 | 1197764.5685 | 2599400.8339 | 1197763.1565 | 2599401.6791 | 1197761.9669
49 | 2599296.7471 | 1197751.8912 | 2599298.8921 | 1197752.5632 | 2599299.77 | 1197752.8199
50 | 2599279.1367 | 1197746.3736 | 2599296.7471 | 1197751.8912
51 | 2599305.4687 | 1197754.4857 | 2599299.77 | 1197752.8199
52 | 2599279.1367 | 1197746.3736 | 2599272.4022 | 1197765.6746
53 | 2599334.1377 | 1197762.364 | 2599321.3204 | 1197759.1194 | 2599305.4687 | 1197754.4857
54 | 2599267.5516 | 1197779.5761 | 2599272.4022 | 1197765.6746
55 | 2599334.1377 | 1197762.364 | 2599332.9348 | 1197748.5388
56 | 2599332.9348 | 1197748.5388 | 2599332.2845 | 1197741.064 | 2599331.2536 | 1197737.3476
57 | 2599399.7075 | 1197769.1487 | 2599389.6933 | 1197770.1726 | 2599384.8651 | 1197770.4845 | 2599378.5442 | 1197769.8293 | 2599364.192 | 1197768.1261
58 | 2599399.7075 | 1197769.1487 | 2599400.1798 | 1197770.8718 | 2599400.9796 | 1197772.4615 | 2599402.1449 | 1197773.9177 | 2599403.592 | 1197775.107 | 2599405.1304 | 1197775.9184 | 2599406.7906 | 1197776.4074 | 2599408.664 | 1197776.5739 | 2599410.5298 | 1197776.3403
59 | 2599328.4979 | 1197727.4127 | 2599331.2536 | 1197737.3476
60 | 2599308.0759 | 1197810.8726 | 2599321.9771 | 1197803.8228
61 | 2599308.0759 | 1197810.8726 | 2599302.8853 | 1197813.5049
62 | 2599272.4919 | 1197828.9185 | 2599302.8853 | 1197813.5049
63 | 2599263.849 | 1197833.133 | 2599272.4919 | 1197828.9185
64 | 2599272.4919 | 1197828.9185 | 2599265.6992 | 1197814.3592
65 | 2599263.849 | 1197833.133 | 2599235.941 | 1197846.7393
66 | 2599263.849 | 1197833.133 | 2599274.312 | 1197853.5232
67 | 2599264.0745 | 1197810.8767 | 2599265.6992 | 1197814.3592
68 | 2599229.7954 | 1197849.7355 | 2599235.941 | 1197846.7393
69 | 2599274.3759 | 1197853.6476 | 2599274.312 | 1197853.5232
70 | 2599229.7954 | 1197849.7355 | 2599210.1264 | 1197858.9988
71 | 2599210.1264 | 1197858.9988 | 2599198.6271 | 1197836.8464

## bus_geodata
| x | y | coords
0 | 2599350.3197 | 1197882.1773
1 | 2599379.2558 | 1197865.1221
2 | 2599349.4187 | 1197882.7084
3 | 2599380.3121 | 1197864.4995
4 | 2599332.5751 | 1197892.6363
5 | 2599414.246 | 1197844.4984
6 | 2599312.2994 | 1197904.587
7 | 2599422.432 | 1197840.0285
8 | 2599326.2472 | 1197909.3365
9 | 2599307.8903 | 1197905.8327
10 | 2599315.466 | 1197922.2007
11 | 2599324.8111 | 1197940.3448
12 | 2599326.3167 | 1197946.1629
13 | 2599294.2281 | 1197892.3353
14 | 2599310.4168 | 1197955.1713
15 | 2599293.9296 | 1197891.7535
16 | 2599258.3312 | 1197960.632
17 | 2599333.5461 | 1197905.4514
18 | 2599400.7881 | 1197830.5591
19 | 2599375.6851 | 1197802.4291
20 | 2599407.7998 | 1197833.6268
21 | 2599358.5401 | 1197783.2166
22 | 2599362.3536 | 1197767.908
23 | 2599342.5261 | 1197793.4017
24 | 2599427.0238 | 1197837.66
25 | 2599364.1619 | 1197768.1225
26 | 2599336.1997 | 1197780.1156
27 | 2599339.3264 | 1197795.0244
28 | 2599441.5269 | 1197833.0355
29 | 2599438.4788 | 1197858.6443
30 | 2599455.6312 | 1197828.2036
31 | 2599329.5945 | 1197683.9614
32 | 2599338.1627 | 1197681.4048
33 | 2599300.1943 | 1197693.5205
34 | 2599355.443 | 1197676.2488
35 | 2599308.3472 | 1197659.943
36 | 2599290.8207 | 1197702.4709
37 | 2599362.9448 | 1197685.5868
38 | 2599287.7312 | 1197711.6855
39 | 2599376.9945 | 1197703.0753
40 | 2599276.3874 | 1197745.518
41 | 2599381.0233 | 1197708.0902
42 | 2599404.0405 | 1197736.7411
43 | 2599410.8462 | 1197745.2125
44 | 2599408.5859 | 1197758.7978
45 | 2599401.6791 | 1197761.9669
46 | 2599296.7471 | 1197751.8912
47 | 2599299.77 | 1197752.8199
48 | 2599279.1367 | 1197746.3736
49 | 2599305.4687 | 1197754.4857
50 | 2599272.4022 | 1197765.6746
51 | 2599334.1377 | 1197762.364
52 | 2599267.5516 | 1197779.5761
53 | 2599332.9348 | 1197748.5388
54 | 2599364.192 | 1197768.1261
55 | 2599399.7075 | 1197769.1487
56 | 2599410.5298 | 1197776.3403
57 | 2599331.2536 | 1197737.3476
58 | 2599328.4979 | 1197727.4127
59 | 2599308.0759 | 1197810.8726
60 | 2599321.9771 | 1197803.8228
61 | 2599302.8853 | 1197813.5049
62 | 2599272.4919 | 1197828.9185
63 | 2599263.849 | 1197833.133
64 | 2599265.6992 | 1197814.3592
65 | 2599235.941 | 1197846.7393
66 | 2599274.312 | 1197853.5232
67 | 2599264.0745 | 1197810.8767
68 | 2599229.7954 | 1197849.7355
69 | 2599274.3759 | 1197853.6476
70 | 2599210.1264 | 1197858.9988
71 | 2599228.1099 | 1197921.3787
72 | 2599198.6271 | 1197836.8464
73 | 2599342.5261 | 1197793.4017

## line_std_types
| c_nf_per_km | r_ohm_per_km | x_ohm_per_km | max_i_ka | type | q_mm2 | alpha | voltage_rating
NAYY 4x50 SE | 210 | 0.642 | 0.083 | 0.142 | cs | 50 | 0.00403 | LV
NAYY 4x120 SE | 264 | 0.225 | 0.08 | 0.242 | cs | 120 | 0.00403 | LV
NAYY 4x150 SE | 261 | 0.208 | 0.08 | 0.27 | cs | 150 | 0.00403 | LV
NA2XS2Y 1x95 RM/25 12/20 kV | 216 | 0.313 | 0.132 | 0.252 | cs | 95 | 0.00403 | MV
NA2XS2Y 1x185 RM/25 12/20 kV | 273 | 0.161 | 0.117 | 0.362 | cs | 185 | 0.00403 | MV
NA2XS2Y 1x240 RM/25 12/20 kV | 304 | 0.122 | 0.112 | 0.421 | cs | 240 | 0.00403 | MV
NA2XS2Y 1x95 RM/25 6/10 kV | 315 | 0.313 | 0.123 | 0.249 | cs | 95 | 0.00403 | MV
NA2XS2Y 1x185 RM/25 6/10 kV | 406 | 0.161 | 0.11 | 0.358 | cs | 185 | 0.00403 | MV
NA2XS2Y 1x240 RM/25 6/10 kV | 456 | 0.122 | 0.105 | 0.416 | cs | 240 | 0.00403 | MV
NA2XS2Y 1x150 RM/25 12/20 kV | 250 | 0.206 | 0.116 | 0.319 | cs | 150 | 0.00403 | MV
NA2XS2Y 1x120 RM/25 12/20 kV | 230 | 0.253 | 0.119 | 0.283 | cs | 120 | 0.00403 | MV
NA2XS2Y 1x70 RM/25 12/20 kV | 190 | 0.443 | 0.132 | 0.22 | cs | 70 | 0.00403 | MV
NA2XS2Y 1x150 RM/25 6/10 kV | 360 | 0.206 | 0.11 | 0.315 | cs | 150 | 0.00403 | MV
NA2XS2Y 1x120 RM/25 6/10 kV | 340 | 0.253 | 0.113 | 0.28 | cs | 120 | 0.00403 | MV
NA2XS2Y 1x70 RM/25 6/10 kV | 280 | 0.443 | 0.123 | 0.217 | cs | 70 | 0.00403 | MV
N2XS(FL)2Y 1x120 RM/35 64/110 kV | 112 | 0.153 | 0.166 | 0.366 | cs | 120 | 0.00393 | HV
N2XS(FL)2Y 1x185 RM/35 64/110 kV | 125 | 0.099 | 0.156 | 0.457 | cs | 185 | 0.00393 | HV
N2XS(FL)2Y 1x240 RM/35 64/110 kV | 135 | 0.075 | 0.149 | 0.526 | cs | 240 | 0.00393 | HV
N2XS(FL)2Y 1x300 RM/35 64/110 kV | 144 | 0.06 | 0.144 | 0.588 | cs | 300 | 0.00393 | HV
15-AL1/3-ST1A 0.4 | 11 | 1.8769 | 0.35 | 0.105 | ol | 16 | 0.00403 | LV
24-AL1/4-ST1A 0.4 | 11.25 | 1.2012 | 0.335 | 0.14 | ol | 24 | 0.00403 | LV
48-AL1/8-ST1A 0.4 | 12.2 | 0.5939 | 0.3 | 0.21 | ol | 48 | 0.00403 | LV
94-AL1/15-ST1A 0.4 | 13.2 | 0.306 | 0.29 | 0.35 | ol | 94 | 0.00403 | LV
34-AL1/6-ST1A 10.0 | 9.7 | 0.8342 | 0.36 | 0.17 | ol | 34 | 0.00403 | MV
48-AL1/8-ST1A 10.0 | 10.1 | 0.5939 | 0.35 | 0.21 | ol | 48 | 0.00403 | MV
70-AL1/11-ST1A 10.0 | 10.4 | 0.4132 | 0.339 | 0.29 | ol | 70 | 0.00403 | MV
94-AL1/15-ST1A 10.0 | 10.75 | 0.306 | 0.33 | 0.35 | ol | 94 | 0.00403 | MV
122-AL1/20-ST1A 10.0 | 11.1 | 0.2376 | 0.323 | 0.41 | ol | 122 | 0.00403 | MV
149-AL1/24-ST1A 10.0 | 11.25 | 0.194 | 0.315 | 0.47 | ol | 149 | 0.00403 | MV
34-AL1/6-ST1A 20.0 | 9.15 | 0.8342 | 0.382 | 0.17 | ol | 34 | 0.00403 | MV
48-AL1/8-ST1A 20.0 | 9.5 | 0.5939 | 0.372 | 0.21 | ol | 48 | 0.00403 | MV
70-AL1/11-ST1A 20.0 | 9.7 | 0.4132 | 0.36 | 0.29 | ol | 70 | 0.00403 | MV
94-AL1/15-ST1A 20.0 | 10 | 0.306 | 0.35 | 0.35 | ol | 94 | 0.00403 | MV
122-AL1/20-ST1A 20.0 | 10.3 | 0.2376 | 0.344 | 0.41 | ol | 122 | 0.00403 | MV
149-AL1/24-ST1A 20.0 | 10.5 | 0.194 | 0.337 | 0.47 | ol | 149 | 0.00403 | MV
184-AL1/30-ST1A 20.0 | 10.75 | 0.1571 | 0.33 | 0.535 | ol | 184 | 0.00403 | MV
243-AL1/39-ST1A 20.0 | 11 | 0.1188 | 0.32 | 0.645 | ol | 243 | 0.00403 | MV
48-AL1/8-ST1A 110.0 | 8 | 0.5939 | 0.46 | 0.21 | ol | 48 | 0.00403 | HV
70-AL1/11-ST1A 110.0 | 8.4 | 0.4132 | 0.45 | 0.29 | ol | 70 | 0.00403 | HV
94-AL1/15-ST1A 110.0 | 8.65 | 0.306 | 0.44 | 0.35 | ol | 94 | 0.00403 | HV
122-AL1/20-ST1A 110.0 | 8.5 | 0.2376 | 0.43 | 0.41 | ol | 122 | 0.00403 | HV
149-AL1/24-ST1A 110.0 | 8.75 | 0.194 | 0.41 | 0.47 | ol | 149 | 0.00403 | HV
184-AL1/30-ST1A 110.0 | 8.8 | 0.1571 | 0.4 | 0.535 | ol | 184 | 0.00403 | HV
243-AL1/39-ST1A 110.0 | 9 | 0.1188 | 0.39 | 0.645 | ol | 243 | 0.00403 | HV
305-AL1/39-ST1A 110.0 | 9.2 | 0.0949 | 0.38 | 0.74 | ol | 305 | 0.00403 | HV
490-AL1/64-ST1A 110.0 | 9.75 | 0.059 | 0.37 | 0.96 | ol | 490 | 0.00403 | HV
679-AL1/86-ST1A 110.0 | 9.95 | 0.042 | 0.36 | 1.15 | ol | 679 | 0.00403 | HV
490-AL1/64-ST1A 220.0 | 10 | 0.059 | 0.285 | 0.96 | ol | 490 | 0.00403 | HV
679-AL1/86-ST1A 220.0 | 11.7 | 0.042 | 0.275 | 1.15 | ol | 679 | 0.00403 | HV
490-AL1/64-ST1A 380.0 | 11 | 0.059 | 0.253 | 0.96 | ol | 490 | 0.00403 | HV
679-AL1/86-ST1A 380.0 | 14.6 | 0.042 | 0.25 | 1.15 | ol | 679 | 0.00403 | HV

## trafo_std_types
| i0_percent | pfe_kw | vkr_percent | sn_mva | vn_lv_kv | vn_hv_kv | vk_percent | shift_degree | vector_group | tap_side | tap_neutral | tap_min | tap_max | tap_step_degree | tap_step_percent | tap_phase_shifter
160 MVA 380/110 kV | 0.06 | 60 | 0.25 | 160 | 110 | 380 | 12.2 | 0 | Yy0 | hv | 0 | -9 | 9 | 0 | 1.5 | FALSE
100 MVA 220/110 kV | 0.06 | 55 | 0.26 | 100 | 110 | 220 | 12 | 0 | Yy0 | hv | 0 | -9 | 9 | 0 | 1.5 | FALSE
63 MVA 110/20 kV | 0.04 | 22 | 0.32 | 63 | 20 | 110 | 18 | 150 | YNd5 | hv | 0 | -9 | 9 | 0 | 1.5 | FALSE
40 MVA 110/20 kV | 0.05 | 18 | 0.34 | 40 | 20 | 110 | 16.2 | 150 | YNd5 | hv | 0 | -9 | 9 | 0 | 1.5 | FALSE
25 MVA 110/20 kV | 0.07 | 14 | 0.41 | 25 | 20 | 110 | 12 | 150 | YNd5 | hv | 0 | -9 | 9 | 0 | 1.5 | FALSE
63 MVA 110/10 kV | 0.04 | 22 | 0.32 | 63 | 10 | 110 | 18 | 150 | YNd5 | hv | 0 | -9 | 9 | 0 | 1.5 | FALSE
40 MVA 110/10 kV | 0.05 | 18 | 0.34 | 40 | 10 | 110 | 16.2 | 150 | YNd5 | hv | 0 | -9 | 9 | 0 | 1.5 | FALSE
25 MVA 110/10 kV | 0.07 | 14 | 0.41 | 25 | 10 | 110 | 12 | 150 | YNd5 | hv | 0 | -9 | 9 | 0 | 1.5 | FALSE
0.25 MVA 20/0.4 kV | 0.32 | 0.8 | 1.44 | 0.25 | 0.4 | 20 | 6 | 150 | Yzn5 | hv | 0 | -2 | 2 | 0 | 2.5 | FALSE
0.4 MVA 20/0.4 kV | 0.3375 | 1.35 | 1.425 | 0.4 | 0.4 | 20 | 6 | 150 | Dyn5 | hv | 0 | -2 | 2 | 0 | 2.5 | FALSE
0.63 MVA 20/0.4 kV | 0.2619 | 1.65 | 1.206 | 0.63 | 0.4 | 20 | 6 | 150 | Dyn5 | hv | 0 | -2 | 2 | 0 | 2.5 | FALSE
0.25 MVA 10/0.4 kV | 0.24 | 0.6 | 1.2 | 0.25 | 0.4 | 10 | 4 | 150 | Dyn5 | hv | 0 | -2 | 2 | 0 | 2.5 | FALSE
0.4 MVA 10/0.4 kV | 0.2375 | 0.95 | 1.325 | 0.4 | 0.4 | 10 | 4 | 150 | Dyn5 | hv | 0 | -2 | 2 | 0 | 2.5 | FALSE
0.63 MVA 10/0.4 kV | 0.1873 | 1.18 | 1.0794 | 0.63 | 0.4 | 10 | 4 | 150 | Dyn5 | hv | 0 | -2 | 2 | 0 | 2.5 | FALSE

## trafo3w_std_types
| sn_hv_mva | sn_mv_mva | sn_lv_mva | vn_hv_kv | vn_mv_kv | vn_lv_kv | vk_hv_percent | vk_mv_percent | vk_lv_percent | vkr_hv_percent | vkr_mv_percent | vkr_lv_percent | pfe_kw | i0_percent | shift_mv_degree | shift_lv_degree | vector_group | tap_side | tap_neutral | tap_min | tap_max | tap_step_percent
63/25/38 MVA 110/20/10 kV | 63 | 25 | 38 | 110 | 20 | 10 | 10.4 | 10.4 | 10.4 | 0.28 | 0.32 | 0.35 | 35 | 0.89 | 0 | 0 | YN0yn0yn0 | hv | 0 | -10 | 10 | 1.2
63/25/38 MVA 110/10/10 kV | 63 | 25 | 38 | 110 | 10 | 10 | 10.4 | 10.4 | 10.4 | 0.28 | 0.32 | 0.35 | 35 | 0.89 | 0 | 0 | YN0yn0yn0 | hv | 0 | -10 | 10 | 1.2

## fuse_std_types
| fuse_type | i_rated_a | t_avg | t_min | t_total | x_avg | x_min | x_total
HV 100A | HV 100A | 100 | 0 | [10.0, 3.64, 0.854, 0.281, 0.1, 0.0531, 0.022, 0.01] | [10.0, 4.267, 1.21, 0.403, 0.1, 0.058, 0.022, 0.01] | 0 | [300.0, 350.0, 450.0, 550.0, 700.0, 850.0, 1200.0, 1752.0] | [600.0, 700.0, 900.0, 1150.0, 1665.0, 2000.0, 3000.0, 4313.0]
HV 10A | HV 10A | 10 | 0 | [10.0, 1675.0, 0.344, 0.156, 0.1, 0.0417, 0.0171, 0.01] | [10.0, 1.3, 0.3, 0.155, 0.1, 0.0555, 0.023, 0.01] | 0 | [30.0, 32.0, 35.0, 37.0, 39.0, 50.0, 70.0, 88.0] | [60.0, 70.0, 80.0, 87.0, 94.0, 110.0, 150.0, 216.0]
HV 125A | HV 125A | 125 | 0 | [10.0, 1.82, 0.344, 0.1, 0.0467, 0.0269, 0.01] | [10.0, 2.478, 0.426, 0.1, 0.0427, 0.0211, 0.01] | 0 | [375.0, 500.0, 700.0, 925.0, 1200.0, 1500.0, 2341.0] | [750.0, 1000.0, 1500.0, 2200.0, 3000.0, 4000.0, 5765.0]
HV 160A | HV 160A | 160 | 0 | [10.0, 4.15, 1.03, 0.198, 0.1, 0.051, 0.0172, 0.01] | [10.0, 2.3, 0.734, 0.274, 0.1, 0.046, 0.0177, 0.01] | 0 | [480.0, 550.0, 700.0, 1000.0, 1260.0, 1600.0, 2500.0, 3227.0] | [960.0, 1300.0, 1700.0, 2200.0, 2996.0, 4000.0, 6000.0, 7946.0]
HV 16A | HV 16A | 16 | 0 | [10.0, 0.352, 0.164, 0.1, 0.0649, 0.0342, 0.01] | [10.0, 2.34, 0.722, 0.181, 0.1, 0.055, 0.0296, 0.01] | 0 | [48.0, 60.0, 65.0, 71.0, 80.0, 100.0, 162.0] | [96.0, 110.0, 125.0, 150.0, 168.0, 200.0, 250.0, 398.0]
HV 200A | HV 200A | 200 | 0 | [10.0, 4.267, 1.21, 0.403, 0.1, 0.058, 0.022, 0.01] | [10.0, 3.73, 1.654, 0.328, 0.1, 0.0531, 0.019, 0.01] | 0 | [600.0, 700.0, 900.0, 1150.0, 1665.0, 2000.0, 3000.0, 4313.0] | [1200.0, 1500.0, 1800.0, 2700.0, 3960.0, 5000.0, 7500.0, 10620.0]
HV 20A | HV 20A | 20 | 0 | [10.0, 1.3, 0.3, 0.155, 0.1, 0.0555, 0.023, 0.01] | [10.0, 1.3, 0.161, 0.1, 0.0611, 0.0399, 0.0141, 0.01] | 0 | [60.0, 70.0, 80.0, 87.0, 94.0, 110.0, 150.0, 216.0] | [120.0, 150.0, 200.0, 223.0, 260.0, 300.0, 450.0, 532.0]
HV 25A | HV 25A | 25 | 0 | [10.0, 2.512, 0.833, 0.299, 0.1, 0.0372, 0.0223, 0.01] | [10.0, 3.125, 0.597, 0.198, 0.1, 0.0378, 0.022, 0.01] | 0 | [75.0, 82.0, 90.0, 100.0, 124.0, 170.0, 200.0, 289.0] | [150.0, 170.0, 210.0, 250.0, 294.0, 400.0, 500.0, 711.0]
HV 31.5A | HV 31.5A | 31.5 | 0 | [10.0, 2.34, 0.722, 0.181, 0.1, 0.055, 0.0296, 0.01] | [10.0, 2.84, 0.368, 0.164, 0.1, 0.0621, 0.0378, 0.0195, 0.01] | 0 | [95.0, 110.0, 125.0, 150.0, 165.0, 200.0, 250.0, 390.0] | [189.0, 220.0, 300.0, 350.0, 393.0, 450.0, 530.0, 700.0, 960.0]
HV 40A | HV 40A | 40 | 0 | [10.0, 1.3, 0.161, 0.1, 0.0611, 0.0399, 0.0141, 0.01] | [10.0, 2.05, 0.369, 0.198, 0.1, 0.051, 0.0298, 0.01] | 0 | [120.0, 150.0, 200.0, 223.0, 260.0, 300.0, 450.0, 532.0] | [240.0, 300.0, 400.0, 450.0, 530.0, 650.0, 800.0, 1311.0]
HV 50A | HV 50A | 50 | 0 | [10.0, 3.215, 0.597, 0.198, 0.1, 0.0378, 0.022, 0.01] | [10.0, 3.64, 0.854, 0.281, 0.1, 0.0531, 0.022, 0.01] | 0 | [150.0, 170.0, 210.0, 250.0, 294.0, 400.0, 500.0, 711.0] | [300.0, 350.0, 450.0, 550.0, 700.0, 850.0, 1200.0, 1752.0]
HV 6.3A | HV 6.3A | 6.3 | 0 | [10.0, 1.39, 0.344, 0.168, 0.1, 0.056, 0.0263, 0.01] | [10.0, 1.711, 0.516, 0.198, 0.1, 0.0634, 0.0303, 0.01] | 0 | [19.0, 19.5, 20.4, 20.8, 22.0, 25.0, 32.0, 48.0] | [38.0, 40.0, 43.0, 48.0, 53.0, 60.0, 75.0, 118.0]
HV 63A | HV 63A | 63 | 0 | [10.0, 2.84, 0.368, 0.164, 0.1, 0.0621, 0.0378, 0.0195, 0.01] | [10.0, 1.82, 0.344, 0.1, 0.0467, 0.0269, 0.01] | 0 | [189.0, 220.0, 300.0, 350.0, 393.0, 450.0, 530.0, 700.0, 961.0] | [378.0, 500.0, 700.0, 934.0, 1200.0, 1500.0, 2366.0]
HV 80A | HV 80A | 80 | 0 | [10.0, 2.05, 0.369, 0.198, 0.1, 0.051, 0.0298, 0.01] | [10.0, 4.15, 1.03, 0.198, 0.1, 0.051, 0.0172, 0.01] | 0 | [240.0, 300.0, 400.0, 450.0, 530.0, 650.0, 800.0, 1311.0] | [480.0, 550.0, 700.0, 1000.0, 1260.0, 1600.0, 2500.0, 3227.0]
Siemens NH-1-100 | Siemens NH-1-100 | 100 | [5400.0, 2000.0, 400.0, 20.0, 1.0, 0.2, 0.012, 0.004] | 0 | 0 | [150.0, 190.0, 250.0, 430.0, 900.0, 1250.0, 2700.0, 3600.0] | 0 | 0
Siemens NH-1-125 | Siemens NH-1-125 | 125 | [4800.0, 120.0, 7.0, 0.1, 0.004] | 0 | 0 | [180.0, 400.0, 740.0, 2000.0, 4250.0] | 0 | 0
Siemens NH-1-16 | Siemens NH-1-16 | 16 | [4000.0, 400.0, 2.0, 0.1, 0.04, 0.01] | 0 | 0 | [26.0, 35.0, 75.0, 150.0, 200.0, 300.0] | 0 | 0
Siemens NH-1-160 | Siemens NH-1-160 | 160 | [4800.0, 120.0, 7.0, 0.1, 0.004] | 0 | 0 | [210.0, 500.0, 900.0, 2300.0, 5000.0] | 0 | 0
Siemens NH-1-25 | Siemens NH-1-25 | 25 | [4000.0, 1000.0, 10.0, 0.2, 0.02, 0.01] | 0 | 0 | [40.0, 50.0, 100.0, 210.0, 400.0, 500.0] | 0 | 0
Siemens NH-1-50 | Siemens NH-1-50 | 50 | [4000.0, 40.0, 4.0, 1.0, 0.02, 0.01] | 0 | 0 | [86.0, 200.0, 300.0, 400.0, 1000.0, 1280.0] | 0 | 0
Siemens NH-1-63 | Siemens NH-1-63 | 63 | [4000.0, 100.0, 10.0, 2.0, 0.04, 0.01] | 0 | 0 | [100.0, 200.0, 300.0, 400.0, 1000.0, 1500.0] | 0 | 0
Siemens NH-1-80 | Siemens NH-1-80 | 80 | [4800.0, 120.0, 7.0, 0.1, 0.01] | 0 | 0 | [150.58, 250.0, 450.0, 1150.0, 2470.0] | 0 | 0
Siemens NH-2-1000 | Siemens NH-2-1000 | 1000 | [4800.0, 120.0, 7.0, 0.1, 0.004] | 0 | 0 | [1900.0, 3500.0, 8400.0, 24000.0, 52000.0] | 0 | 0
Siemens NH-2-200 | Siemens NH-2-200 | 200 | [4800.0, 120.0, 7.0, 0.1, 0.004] | 0 | 0 | [280.0, 650.0, 1200.0, 3000.0, 7000.0] | 0 | 0
Siemens NH-2-224 | Siemens NH-2-224 | 224 | [4800.0, 120.0, 7.0, 0.2, 0.04, 0.004] | 0 | 0 | [400.0, 750.0, 1453.0, 3025.0, 4315.0, 7600.0] | 0 | 0
Siemens NH-2-250 | Siemens NH-2-250 | 250 | [4800.0, 120.0, 7.0, 0.1, 0.004] | 0 | 0 | [450.0, 800.0, 1650.0, 4000.0, 8500.0] | 0 | 0
Siemens NH-2-315 | Siemens NH-2-315 | 315 | [4800.0, 120.0, 7.0, 0.1, 0.004] | 0 | 0 | [550.0, 920.0, 1900.0, 5000.0, 11000.0] | 0 | 0
Siemens NH-2-355 | Siemens NH-2-355 | 355 | [4800.0, 120.0, 6.0, 0.1, 0.004] | 0 | 0 | [650.0, 1116.27, 2350.0, 5840.0, 12790.0] | 0 | 0
Siemens NH-2-400 | Siemens NH-2-400 | 400 | [4800.0, 120.0, 7.0, 0.1, 0.004] | 0 | 0 | [720.0, 1350.0, 2800.0, 6500.0, 15000.0] | 0 | 0
Siemens NH-2-425 | Siemens NH-2-425 | 425 | [4800.0, 120.0, 7.0, 0.1, 0.004] | 0 | 0 | [850.0, 1500.0, 3050.0, 7500.0, 16500.0] | 0 | 0
Siemens NH-2-630 | Siemens NH-2-630 | 630 | [4800.0, 120.0, 7.0, 0.1, 0.004] | 0 | 0 | [1200.0, 2000.0, 4800.0, 12000.0, 26000.0] | 0 | 0

## dtypes
| element | column | dtype
0 | bus | name | object
1 | bus | vn_kv | float64
2 | bus | type | object
3 | bus | zone | object
4 | bus | in_service | bool
5 | load | name | object
6 | load | bus | uint32
7 | load | p_mw | float64
8 | load | q_mvar | float64
9 | load | const_z_percent | float64
10 | load | const_i_percent | float64
11 | load | sn_mva | float64
12 | load | scaling | float64
13 | load | in_service | bool
14 | load | type | object
15 | ext_grid | name | object
16 | ext_grid | bus | uint32
17 | ext_grid | vm_pu | float64
18 | ext_grid | va_degree | float64
19 | ext_grid | slack_weight | float64
20 | ext_grid | in_service | bool
21 | line | name | object
22 | line | std_type | object
23 | line | from_bus | uint32
24 | line | to_bus | uint32
25 | line | length_km | float64
26 | line | r_ohm_per_km | float64
27 | line | x_ohm_per_km | float64
28 | line | c_nf_per_km | float64
29 | line | g_us_per_km | float64
30 | line | max_i_ka | float64
31 | line | df | float64
32 | line | parallel | uint32
33 | line | type | object
34 | line | in_service | bool
35 | trafo | name | object
36 | trafo | std_type | object
37 | trafo | hv_bus | uint32
38 | trafo | lv_bus | uint32
39 | trafo | sn_mva | float64
40 | trafo | vn_hv_kv | float64
41 | trafo | vn_lv_kv | float64
42 | trafo | vk_percent | float64
43 | trafo | vkr_percent | float64
44 | trafo | pfe_kw | float64
45 | trafo | i0_percent | float64
46 | trafo | shift_degree | float64
47 | trafo | tap_side | object
48 | trafo | tap_neutral | int32
49 | trafo | tap_min | int32
50 | trafo | tap_max | int32
51 | trafo | tap_step_percent | float64
52 | trafo | tap_step_degree | float64
53 | trafo | tap_pos | int32
54 | trafo | tap_phase_shifter | bool
55 | trafo | parallel | uint32
56 | trafo | df | float64
57 | trafo | in_service | bool
58 | line_geodata | coords | object
59 | bus_geodata | x | float64
60 | bus_geodata | y | float64
61 | bus_geodata | coords | object

## parameters
| version | format_version | converged | OPF_converged | name | f_hz | sn_mva
0 | 2.14.6 | 2.14.0 | FALSE | FALSE |  | 50 | 1