## bus
| name | vn_kv | type | zone | in_service
0 | bus_LV_355-42_0_6_node_0 | 0.4 | n |  | TRUE
1 | bus_LV_355-42_0_6_node_1 | 0.4 | n |  | TRUE
2 | bus_LV_355-42_0_6_node_2 | 0.4 | n |  | TRUE
3 | bus_LV_355-42_0_6_node_3 | 0.4 | n |  | TRUE
4 | bus_LV_355-42_0_6_node_4 | 0.4 | n |  | TRUE
5 | bus_LV_355-42_0_6_node_5 | 0.4 | n |  | TRUE
6 | bus_LV_355-42_0_6_node_6 | 0.4 | n |  | TRUE
7 | bus_LV_355-42_0_6_node_7 | 0.4 | n |  | TRUE
8 | bus_LV_355-42_0_6_node_131 | 0.4 | n |  | TRUE
9 | bus_LV_355-42_0_6_node_88 | 0.4 | n |  | TRUE
10 | bus_LV_355-42_0_6_node_26 | 0.4 | n |  | TRUE
11 | bus_LV_355-42_0_6_node_137 | 0.4 | n |  | TRUE
12 | bus_LV_355-42_0_6_node_87 | 0.4 | n |  | TRUE
13 | bus_LV_355-42_0_6_node_27 | 0.4 | n |  | TRUE
14 | bus_LV_355-42_0_6_node_8 | 0.4 | n |  | TRUE
15 | bus_LV_355-42_0_6_node_9 | 0.4 | n |  | TRUE
16 | bus_LV_355-42_0_6_node_10 | 0.4 | n |  | TRUE
17 | bus_LV_355-42_0_6_node_13 | 0.4 | n |  | TRUE
18 | bus_LV_355-42_0_6_node_23 | 0.4 | n |  | TRUE
19 | bus_LV_355-42_0_6_node_14 | 0.4 | n |  | TRUE
20 | bus_LV_355-42_0_6_node_24 | 0.4 | n |  | TRUE
21 | bus_LV_355-42_0_6_node_15 | 0.4 | n |  | TRUE
22 | bus_LV_355-42_0_6_node_16 | 0.4 | n |  | TRUE
23 | bus_LV_355-42_0_6_node_17 | 0.4 | n |  | TRUE
24 | bus_LV_355-42_0_6_node_18 | 0.4 | n |  | TRUE
25 | bus_LV_355-42_0_6_node_19 | 0.4 | n |  | TRUE
26 | bus_LV_355-42_0_6_node_20 | 0.4 | n |  | TRUE
27 | bus_LV_355-42_0_6_node_21 | 0.4 | n |  | TRUE
28 | bus_LV_355-42_0_6_node_22 | 0.4 | n |  | TRUE
29 | bus_LV_355-42_0_6_node_28 | 0.4 | n |  | TRUE
30 | bus_LV_355-42_0_6_node_29 | 0.4 | n |  | TRUE
31 | bus_LV_355-42_0_6_node_31 | 0.4 | n |  | TRUE
32 | bus_LV_355-42_0_6_node_134 | 0.4 | n |  | TRUE
33 | bus_LV_355-42_0_6_node_37 | 0.4 | n |  | TRUE
34 | bus_LV_355-42_0_6_node_35 | 0.4 | n |  | TRUE
35 | bus_LV_355-42_0_6_node_30 | 0.4 | n |  | TRUE
36 | bus_LV_355-42_0_6_node_125 | 0.4 | n |  | TRUE
37 | bus_LV_355-42_0_6_node_32 | 0.4 | n |  | TRUE
38 | bus_LV_355-42_0_6_node_33 | 0.4 | n |  | TRUE
39 | bus_LV_355-42_0_6_node_36 | 0.4 | n |  | TRUE
40 | bus_LV_355-42_0_6_node_34 | 0.4 | n |  | TRUE
41 | bus_LV_355-42_0_6_node_73 | 0.4 | n |  | TRUE
42 | bus_LV_355-42_0_6_node_57 | 0.4 | n |  | TRUE
43 | bus_LV_355-42_0_6_node_115 | 0.4 | n |  | TRUE
44 | bus_LV_355-42_0_6_node_58 | 0.4 | n |  | TRUE
45 | bus_LV_355-42_0_6_node_38 | 0.4 | n |  | TRUE
46 | bus_LV_355-42_0_6_node_39 | 0.4 | n |  | TRUE
47 | bus_LV_355-42_0_6_node_40 | 0.4 | n |  | TRUE
48 | bus_LV_355-42_0_6_node_41 | 0.4 | n |  | TRUE
49 | bus_LV_355-42_0_6_node_42 | 0.4 | n |  | TRUE
50 | bus_LV_355-42_0_6_node_43 | 0.4 | n |  | TRUE
51 | bus_LV_355-42_0_6_node_44 | 0.4 | n |  | TRUE
52 | bus_LV_355-42_0_6_node_45 | 0.4 | n |  | TRUE
53 | bus_LV_355-42_0_6_node_46 | 0.4 | n |  | TRUE
54 | bus_LV_355-42_0_6_node_47 | 0.4 | n |  | TRUE
55 | bus_LV_355-42_0_6_node_129 | 0.4 | n |  | TRUE
56 | bus_LV_355-42_0_6_node_112 | 0.4 | n |  | TRUE
57 | bus_LV_355-42_0_6_node_118 | 0.4 | n |  | TRUE
58 | bus_LV_355-42_0_6_node_116 | 0.4 | n |  | TRUE
59 | bus_LV_355-42_0_6_node_100 | 0.4 | n |  | TRUE
60 | bus_LV_355-42_0_6_node_130 | 0.4 | n |  | TRUE
61 | bus_LV_355-42_0_6_node_110 | 0.4 | n |  | TRUE
62 | bus_LV_355-42_0_6_node_122 | 0.4 | n |  | TRUE
63 | bus_LV_355-42_0_6_node_97 | 0.4 | n |  | TRUE
64 | bus_LV_355-42_0_6_node_48 | 0.4 | n |  | TRUE
65 | bus_LV_355-42_0_6_node_49 | 0.4 | n |  | TRUE
66 | bus_LV_355-42_0_6_node_50 | 0.4 | n |  | TRUE
67 | bus_LV_355-42_0_6_node_51 | 0.4 | n |  | TRUE
68 | bus_LV_355-42_0_6_node_52 | 0.4 | n |  | TRUE
69 | bus_LV_355-42_0_6_node_53 | 0.4 | n |  | TRUE
70 | bus_LV_355-42_0_6_node_54 | 0.4 | n |  | TRUE
71 | bus_LV_355-42_0_6_node_55 | 0.4 | n |  | TRUE
72 | bus_LV_355-42_0_6_node_56 | 0.4 | n |  | TRUE
73 | bus_LV_355-42_0_6_node_75 | 0.4 | n |  | TRUE
74 | bus_LV_355-42_0_6_node_89 | 0.4 | n |  | TRUE
75 | bus_LV_355-42_0_6_node_65 | 0.4 | n |  | TRUE
76 | bus_LV_355-42_0_6_node_74 | 0.4 | n |  | TRUE
77 | bus_LV_355-42_0_6_node_90 | 0.4 | n |  | TRUE
78 | bus_LV_355-42_0_6_node_64 | 0.4 | n |  | TRUE
79 | bus_LV_355-42_0_6_node_59 | 0.4 | n |  | TRUE
80 | bus_LV_355-42_0_6_node_60 | 0.4 | n |  | TRUE
81 | bus_LV_355-42_0_6_node_61 | 0.4 | n |  | TRUE
82 | bus_LV_355-42_0_6_node_62 | 0.4 | n |  | TRUE
83 | bus_LV_355-42_0_6_node_63 | 0.4 | n |  | TRUE
84 | bus_LV_355-42_0_6_node_66 | 0.4 | n |  | TRUE
85 | bus_LV_355-42_0_6_node_67 | 0.4 | n |  | TRUE
86 | bus_LV_355-42_0_6_node_68 | 0.4 | n |  | TRUE
87 | bus_LV_355-42_0_6_node_69 | 0.4 | n |  | TRUE
88 | bus_LV_355-42_0_6_node_70 | 0.4 | n |  | TRUE
89 | bus_LV_355-42_0_6_node_71 | 0.4 | n |  | TRUE
90 | bus_LV_355-42_0_6_node_72 | 0.4 | n |  | TRUE
91 | bus_LV_355-42_0_6_node_138 | 0.4 | n |  | TRUE
92 | bus_LV_355-42_0_6_node_148 | 0.4 | n |  | TRUE
93 | bus_LV_355-42_0_6_node_166 | 0.4 | n |  | TRUE
94 | bus_LV_355-42_0_6_node_142 | 0.4 | n |  | TRUE
95 | bus_LV_355-42_0_6_node_150 | 0.4 | n |  | TRUE
96 | bus_LV_355-42_0_6_node_132 | 0.4 | n |  | TRUE
97 | bus_LV_355-42_0_6_node_114 | 0.4 | n |  | TRUE
98 | bus_LV_355-42_0_6_node_76 | 0.4 | n |  | TRUE
99 | bus_LV_355-42_0_6_node_77 | 0.4 | n |  | TRUE
100 | bus_LV_355-42_0_6_node_79 | 0.4 | n |  | TRUE
101 | bus_LV_355-42_0_6_node_135 | 0.4 | n |  | TRUE
102 | bus_LV_355-42_0_6_node_153 | 0.4 | n |  | TRUE
103 | bus_LV_355-42_0_6_node_151 | 0.4 | n |  | TRUE
104 | bus_LV_355-42_0_6_node_136 | 0.4 | n |  | TRUE
105 | bus_LV_355-42_0_6_node_80 | 0.4 | n |  | TRUE
106 | bus_LV_355-42_0_6_node_81 | 0.4 | n |  | TRUE
107 | bus_LV_355-42_0_6_node_82 | 0.4 | n |  | TRUE
108 | bus_LV_355-42_0_6_node_83 | 0.4 | n |  | TRUE
109 | bus_LV_355-42_0_6_node_84 | 0.4 | n |  | TRUE
110 | bus_LV_355-42_0_6_node_85 | 0.4 | n |  | TRUE
111 | bus_LV_355-42_0_6_node_86 | 0.4 | n |  | TRUE
112 | bus_LV_355-42_0_6_node_108 | 0.4 | n |  | TRUE
113 | bus_LV_355-42_0_6_node_113 | 0.4 | n |  | TRUE
114 | bus_LV_355-42_0_6_node_146 | 0.4 | n |  | TRUE
115 | bus_LV_355-42_0_6_node_106 | 0.4 | n |  | TRUE
116 | bus_LV_355-42_0_6_node_91 | 0.4 | n |  | TRUE
117 | bus_LV_355-42_0_6_node_92 | 0.4 | n |  | TRUE
118 | bus_LV_355-42_0_6_node_93 | 0.4 | n |  | TRUE
119 | bus_LV_355-42_0_6_node_94 | 0.4 | n |  | TRUE
120 | bus_LV_355-42_0_6_node_117 | 0.4 | n |  | TRUE
121 | bus_LV_355-42_0_6_node_95 | 0.4 | n |  | TRUE
122 | bus_LV_355-42_0_6_node_96 | 0.4 | n |  | TRUE
123 | bus_LV_355-42_0_6_node_98 | 0.4 | n |  | TRUE
124 | bus_LV_355-42_0_6_node_99 | 0.4 | n |  | TRUE
125 | bus_LV_355-42_0_6_node_101 | 0.4 | n |  | TRUE
126 | bus_LV_355-42_0_6_node_105 | 0.4 | n |  | TRUE
127 | bus_LV_355-42_0_6_node_102 | 0.4 | n |  | TRUE
128 | bus_LV_355-42_0_6_node_107 | 0.4 | n |  | TRUE
129 | bus_LV_355-42_0_6_node_104 | 0.4 | n |  | TRUE
130 | bus_LV_355-42_0_6_node_168 | 0.4 | n |  | TRUE
131 | bus_LV_355-42_0_6_node_176 | 0.4 | n |  | TRUE
132 | bus_LV_355-42_0_6_node_161 | 0.4 | n |  | TRUE
133 | bus_LV_355-42_0_6_node_175 | 0.4 | n |  | TRUE
134 | bus_LV_355-42_0_6_node_158 | 0.4 | n |  | TRUE
135 | bus_LV_355-42_0_6_node_159 | 0.4 | n |  | TRUE
136 | bus_LV_355-42_0_6_node_157 | 0.4 | n |  | TRUE
137 | bus_LV_355-42_0_6_node_174 | 0.4 | n |  | TRUE
138 | bus_LV_355-42_0_6_node_128 | 0.4 | n |  | TRUE
139 | bus_LV_355-42_0_6_node_127 | 0.4 | n |  | TRUE
140 | bus_LV_355-42_0_6_node_155 | 0.4 | n |  | TRUE
141 | bus_LV_355-42_0_6_node_156 | 0.4 | n |  | TRUE
142 | bus_LV_355-42_0_6_node_171 | 0.4 | n |  | TRUE
143 | bus_LV_355-42_0_6_node_111 | 0.4 | n |  | TRUE
144 | bus_LV_355-42_0_6_node_109 | 0.4 | n |  | TRUE
145 | bus_LV_355-42_0_6_node_133 | 0.4 | n |  | TRUE
146 | bus_LV_355-42_0_6_node_119 | 0.4 | n |  | TRUE
147 | bus_LV_355-42_0_6_node_120 | 0.4 | n |  | TRUE
148 | bus_LV_355-42_0_6_node_121 | 0.4 | n |  | TRUE
149 | bus_LV_355-42_0_6_node_126 | 0.4 | n |  | TRUE
150 | bus_LV_355-42_0_6_node_123 | 0.4 | n |  | TRUE
151 | bus_LV_355-42_0_6_node_167 | 0.4 | n |  | TRUE
152 | bus_LV_355-42_0_6_node_124 | 0.4 | n |  | TRUE
153 | bus_LV_355-42_0_6_node_139 | 0.4 | n |  | TRUE
154 | bus_LV_355-42_0_6_node_141 | 0.4 | n |  | TRUE
155 | bus_LV_355-42_0_6_node_140 | 0.4 | n |  | TRUE
156 | bus_LV_355-42_0_6_node_143 | 0.4 | n |  | TRUE
157 | bus_LV_355-42_0_6_node_144 | 0.4 | n |  | TRUE
158 | bus_LV_355-42_0_6_node_145 | 0.4 | n |  | TRUE
159 | bus_LV_355-42_0_6_node_173 | 0.4 | n |  | TRUE
160 | bus_LV_355-42_0_6_node_160 | 0.4 | n |  | TRUE
161 | bus_LV_355-42_0_6_node_162 | 0.4 | n |  | TRUE
162 | bus_LV_355-42_0_6_node_154 | 0.4 | n |  | TRUE
163 | bus_LV_355-42_0_6_node_170 | 0.4 | n |  | TRUE
164 | bus_LV_355-42_0_6_node_169 | 0.4 | n |  | TRUE
165 | bus_LV_355-42_0_6_node_163 | 0.4 | n |  | TRUE
166 | bus_LV_355-42_0_6_node_152 | 0.4 | n |  | TRUE
167 | bus_LV_355-42_0_6_node_172 | 0.4 | n |  | TRUE
168 | bus_LV_355-42_0_6_node_149 | 0.4 | n |  | TRUE
169 | bus_LV_355-42_0_6_node_165 | 0.4 | n |  | TRUE
170 | bus_LV_355-42_0_6_node_164 | 0.4 | n |  | TRUE
171 | bus_MV_55_0_node_75 | 20 | n |  | TRUE

## load
| name | bus | p_mw | q_mvar | const_z_percent | const_i_percent | sn_mva | scaling | in_service | type
0 | LV_355-42_0_6_load_0 | 0 | 0.0029968 | 0.00075106 | 0 | 0 |  | 1 | TRUE | wye
1 | LV_355-42_0_6_load_1 | 1 | 0.0063427 | 0.0015896 | 0 | 0 |  | 1 | TRUE | wye
2 | LV_355-42_0_6_load_2 | 2 | 0.0026093 | 0.00065394 | 0 | 0 |  | 1 | TRUE | wye
3 | LV_355-42_0_6_load_4 | 4 | 0.0037908 | 0.00095006 | 0 | 0 |  | 1 | TRUE | wye
4 | LV_355-42_0_6_load_5 | 5 | 0.0024603 | 0.00061662 | 0 | 0 |  | 1 | TRUE | wye
5 | LV_355-42_0_6_load_6 | 6 | 0.0031679 | 0.00079396 | 0 | 0 |  | 1 | TRUE | wye
6 | LV_355-42_0_6_load_7 | 7 | 0.0044984 | 0.0011274 | 0 | 0 |  | 1 | TRUE | wye
7 | LV_355-42_0_6_load_131 | 8 | 0.0018327 | 0.00045933 | 0 | 0 |  | 1 | TRUE | wye
8 | LV_355-42_0_6_load_88 | 9 | 0.0028825 | 0.00072243 | 0 | 0 |  | 1 | TRUE | wye
9 | LV_355-42_0_6_load_26 | 10 | 0.0010433 | 0.00026148 | 0 | 0 |  | 1 | TRUE | wye
10 | LV_355-42_0_6_load_137 | 11 | 0.0018345 | 0.00045977 | 0 | 0 |  | 1 | TRUE | wye
11 | LV_355-42_0_6_load_87 | 12 | 0.0023644 | 0.00059258 | 0 | 0 |  | 1 | TRUE | wye
12 | LV_355-42_0_6_load_27 | 13 | 0.0028866 | 0.00072345 | 0 | 0 |  | 1 | TRUE | wye
13 | LV_355-42_0_6_load_8 | 14 | 0.0094291 | 0.0023632 | 0 | 0 |  | 1 | TRUE | wye
14 | LV_355-42_0_6_load_9 | 15 | 0.0025265 | 0.00063321 | 0 | 0 |  | 1 | TRUE | wye
15 | LV_355-42_0_6_load_10 | 16 | 0.0043241 | 0.0010837 | 0 | 0 |  | 1 | TRUE | wye
16 | LV_355-42_0_6_load_13 | 17 | 0.002014 | 0.00050477 | 0 | 0 |  | 1 | TRUE | wye
17 | LV_355-42_0_6_load_23 | 18 | 0.0032316 | 0.00080991 | 0 | 0 |  | 1 | TRUE | wye
18 | LV_355-42_0_6_load_14 | 19 | 0.0025725 | 0.00064473 | 0 | 0 |  | 1 | TRUE | wye
19 | LV_355-42_0_6_load_15 | 21 | 0.0022925 | 0.00057455 | 0 | 0 |  | 1 | TRUE | wye
20 | LV_355-42_0_6_load_16 | 22 | 0.001619 | 0.00040575 | 0 | 0 |  | 1 | TRUE | wye
21 | LV_355-42_0_6_load_17 | 23 | 0.0059418 | 0.0014892 | 0 | 0 |  | 1 | TRUE | wye
22 | LV_355-42_0_6_load_18 | 24 | 0.0028225 | 0.0007074 | 0 | 0 |  | 1 | TRUE | wye
23 | LV_355-42_0_6_load_20 | 26 | 0.0024513 | 0.00061435 | 0 | 0 |  | 1 | TRUE | wye
24 | LV_355-42_0_6_load_21 | 27 | 0.002141 | 0.00053659 | 0 | 0 |  | 1 | TRUE | wye
25 | LV_355-42_0_6_load_22 | 28 | 0.0019809 | 0.00049647 | 0 | 0 |  | 1 | TRUE | wye
26 | LV_355-42_0_6_load_28 | 29 | 0.0028477 | 0.0007137 | 0 | 0 |  | 1 | TRUE | wye
27 | LV_355-42_0_6_load_29 | 30 | 0.0012505 | 0.0003134 | 0 | 0 |  | 1 | TRUE | wye
28 | LV_355-42_0_6_load_31 | 31 | 0.0019153 | 0.00048002 | 0 | 0 |  | 1 | TRUE | wye
29 | LV_355-42_0_6_load_134 | 32 | 0.0018204 | 0.00045624 | 0 | 0 |  | 1 | TRUE | wye
30 | LV_355-42_0_6_load_37 | 33 | 0.0039234 | 0.00098329 | 0 | 0 |  | 1 | TRUE | wye
31 | LV_355-42_0_6_load_35 | 34 | 0.004392 | 0.0011007 | 0 | 0 |  | 1 | TRUE | wye
32 | LV_355-42_0_6_load_30 | 35 | 0.0021947 | 0.00055004 | 0 | 0 |  | 1 | TRUE | wye
33 | LV_355-42_0_6_load_125 | 36 | 0.0022908 | 0.00057413 | 0 | 0 |  | 1 | TRUE | wye
34 | LV_355-42_0_6_load_32 | 37 | 0.0025989 | 0.00065134 | 0 | 0 |  | 1 | TRUE | wye
35 | LV_355-42_0_6_load_36 | 39 | 0.0027443 | 0.00068778 | 0 | 0 |  | 1 | TRUE | wye
36 | LV_355-42_0_6_load_34 | 40 | 0.0035651 | 0.00089349 | 0 | 0 |  | 1 | TRUE | wye
37 | LV_355-42_0_6_load_73 | 41 | 0.0023735 | 0.00059484 | 0 | 0 |  | 1 | TRUE | wye
38 | LV_355-42_0_6_load_57 | 42 | 0.0044275 | 0.0011096 | 0 | 0 |  | 1 | TRUE | wye
39 | LV_355-42_0_6_load_58 | 44 | 0.0072587 | 0.0018192 | 0 | 0 |  | 1 | TRUE | wye
40 | LV_355-42_0_6_load_38 | 45 | 0.0014599 | 0.0003659 | 0 | 0 |  | 1 | TRUE | wye
41 | LV_355-42_0_6_load_39 | 46 | 0.0013693 | 0.00034318 | 0 | 0 |  | 1 | TRUE | wye
42 | LV_355-42_0_6_load_41 | 48 | 0.0015852 | 0.00039728 | 0 | 0 |  | 1 | TRUE | wye
43 | LV_355-42_0_6_load_42 | 49 | 0.0025954 | 0.00065046 | 0 | 0 |  | 1 | TRUE | wye
44 | LV_355-42_0_6_load_44 | 51 | 0.0025783 | 0.00064619 | 0 | 0 |  | 1 | TRUE | wye
45 | LV_355-42_0_6_load_45 | 52 | 0.0025627 | 0.00064228 | 0 | 0 |  | 1 | TRUE | wye
46 | LV_355-42_0_6_load_47 | 54 | 0.0038562 | 0.00096645 | 0 | 0 |  | 1 | TRUE | wye
47 | LV_355-42_0_6_load_129 | 55 | 0.0036934 | 0.00092565 | 0 | 0 |  | 1 | TRUE | wye
48 | LV_355-42_0_6_load_112 | 56 | 0.0027221 | 0.00068223 | 0 | 0 |  | 1 | TRUE | wye
49 | LV_355-42_0_6_load_118 | 57 | 0.0028995 | 0.00072668 | 0 | 0 |  | 1 | TRUE | wye
50 | LV_355-42_0_6_load_116 | 58 | 0.0016565 | 0.00041515 | 0 | 0 |  | 1 | TRUE | wye
51 | LV_355-42_0_6_load_100 | 59 | 0.0038176 | 0.00095678 | 0 | 0 |  | 1 | TRUE | wye
52 | LV_355-42_0_6_load_130 | 60 | 0.0020888 | 0.00052351 | 0 | 0 |  | 1 | TRUE | wye
53 | LV_355-42_0_6_load_110 | 61 | 0.0028787 | 0.00072146 | 0 | 0 |  | 1 | TRUE | wye
54 | LV_355-42_0_6_load_122 | 62 | 0.0020094 | 0.0005036 | 0 | 0 |  | 1 | TRUE | wye
55 | LV_355-42_0_6_load_48 | 64 | 0.0029386 | 0.00073649 | 0 | 0 |  | 1 | TRUE | wye
56 | LV_355-42_0_6_load_49 | 65 | 0.0029515 | 0.00073971 | 0 | 0 |  | 1 | TRUE | wye
57 | LV_355-42_0_6_load_51 | 67 | 0.0029973 | 0.0007512 | 0 | 0 |  | 1 | TRUE | wye
58 | LV_355-42_0_6_load_52 | 68 | 0.0024268 | 0.00060821 | 0 | 0 |  | 1 | TRUE | wye
59 | LV_355-42_0_6_load_54 | 70 | 0.0028619 | 0.00071726 | 0 | 0 |  | 1 | TRUE | wye
60 | LV_355-42_0_6_load_55 | 71 | 0.0029881 | 0.0007489 | 0 | 0 |  | 1 | TRUE | wye
61 | LV_355-42_0_6_load_56 | 72 | 0.0024413 | 0.00061186 | 0 | 0 |  | 1 | TRUE | wye
62 | LV_355-42_0_6_load_75 | 73 | 0.0028247 | 0.00070795 | 0 | 0 |  | 1 | TRUE | wye
63 | LV_355-42_0_6_load_89 | 74 | 0.0034156 | 0.00085602 | 0 | 0 |  | 1 | TRUE | wye
64 | LV_355-42_0_6_load_65 | 75 | 0.0024113 | 0.00060432 | 0 | 0 |  | 1 | TRUE | wye
65 | LV_355-42_0_6_load_74 | 76 | 0.0028047 | 0.00070292 | 0 | 0 |  | 1 | TRUE | wye
66 | LV_355-42_0_6_load_90 | 77 | 0.0095945 | 0.0024046 | 0 | 0 |  | 1 | TRUE | wye
67 | LV_355-42_0_6_load_64 | 78 | 0.0025616 | 0.00064201 | 0 | 0 |  | 1 | TRUE | wye
68 | LV_355-42_0_6_load_59 | 79 | 0.0024664 | 0.00061815 | 0 | 0 |  | 1 | TRUE | wye
69 | LV_355-42_0_6_load_60 | 80 | 0.0025779 | 0.00064607 | 0 | 0 |  | 1 | TRUE | wye
70 | LV_355-42_0_6_load_61 | 81 | 0.0024443 | 0.0006126 | 0 | 0 |  | 1 | TRUE | wye
71 | LV_355-42_0_6_load_62 | 82 | 0.0065241 | 0.0016351 | 0 | 0 |  | 1 | TRUE | wye
72 | LV_355-42_0_6_load_63 | 83 | 0.0036572 | 0.00091658 | 0 | 0 |  | 1 | TRUE | wye
73 | LV_355-42_0_6_load_66 | 84 | 0.0018187 | 0.00045581 | 0 | 0 |  | 1 | TRUE | wye
74 | LV_355-42_0_6_load_67 | 85 | 0.0017809 | 0.00044634 | 0 | 0 |  | 1 | TRUE | wye
75 | LV_355-42_0_6_load_68 | 86 | 0.0017693 | 0.00044343 | 0 | 0 |  | 1 | TRUE | wye
76 | LV_355-42_0_6_load_69 | 87 | 0.001779 | 0.00044585 | 0 | 0 |  | 1 | TRUE | wye
77 | LV_355-42_0_6_load_70 | 88 | 0.0018431 | 0.00046192 | 0 | 0 |  | 1 | TRUE | wye
78 | LV_355-42_0_6_load_71 | 89 | 0.0017709 | 0.00044382 | 0 | 0 |  | 1 | TRUE | wye
79 | LV_355-42_0_6_load_148 | 92 | 0.0020941 | 0.00052483 | 0 | 0 |  | 1 | TRUE | wye
80 | LV_355-42_0_6_load_150 | 95 | 0.0024152 | 0.00060531 | 0 | 0 |  | 1 | TRUE | wye
81 | LV_355-42_0_6_load_132 | 96 | 0.0041617 | 0.001043 | 0 | 0 |  | 1 | TRUE | wye
82 | LV_355-42_0_6_load_114 | 97 | 0.0026237 | 0.00065756 | 0 | 0 |  | 1 | TRUE | wye
83 | LV_355-42_0_6_load_77 | 99 | 0.0022458 | 0.00056284 | 0 | 0 |  | 1 | TRUE | wye
84 | LV_355-42_0_6_load_79 | 100 | 0.0027487 | 0.00068888 | 0 | 0 |  | 1 | TRUE | wye
85 | LV_355-42_0_6_load_135 | 101 | 0.0028893 | 0.00072414 | 0 | 0 |  | 1 | TRUE | wye
86 | LV_355-42_0_6_load_153 | 102 | 0.0022491 | 0.00056367 | 0 | 0 |  | 1 | TRUE | wye
87 | LV_355-42_0_6_load_151 | 103 | 0.0022458 | 0.00056284 | 0 | 0 |  | 1 | TRUE | wye
88 | LV_355-42_0_6_load_80 | 105 | 0.0054132 | 0.0013567 | 0 | 0 |  | 1 | TRUE | wye
89 | LV_355-42_0_6_load_81 | 106 | 0.0025176 | 0.00063097 | 0 | 0 |  | 1 | TRUE | wye
90 | LV_355-42_0_6_load_82 | 107 | 0.0035749 | 0.00089595 | 0 | 0 |  | 1 | TRUE | wye
91 | LV_355-42_0_6_load_83 | 108 | 0.0026926 | 0.00067483 | 0 | 0 |  | 1 | TRUE | wye
92 | LV_355-42_0_6_load_84 | 109 | 0.0022962 | 0.00057549 | 0 | 0 |  | 1 | TRUE | wye
93 | LV_355-42_0_6_load_85 | 110 | 0.0038532 | 0.0009657 | 0 | 0 |  | 1 | TRUE | wye
94 | LV_355-42_0_6_load_86 | 111 | 0.004293 | 0.0010759 | 0 | 0 |  | 1 | TRUE | wye
95 | LV_355-42_0_6_load_108 | 112 | 0.0040219 | 0.001008 | 0 | 0 |  | 1 | TRUE | wye
96 | LV_355-42_0_6_load_113 | 113 | 0.0050805 | 0.0012733 | 0 | 0 |  | 1 | TRUE | wye
97 | LV_355-42_0_6_load_91 | 116 | 0.0026108 | 0.00065434 | 0 | 0 |  | 1 | TRUE | wye
98 | LV_355-42_0_6_load_92 | 117 | 0.0019378 | 0.00048565 | 0 | 0 |  | 1 | TRUE | wye
99 | LV_355-42_0_6_load_93 | 118 | 0.0059998 | 0.0015037 | 0 | 0 |  | 1 | TRUE | wye
100 | LV_355-42_0_6_load_94 | 119 | 0.0025537 | 0.00064001 | 0 | 0 |  | 1 | TRUE | wye
101 | LV_355-42_0_6_load_117 | 120 | 0.0018669 | 0.0004679 | 0 | 0 |  | 1 | TRUE | wye
102 | LV_355-42_0_6_load_95 | 121 | 0.0029568 | 0.00074103 | 0 | 0 |  | 1 | TRUE | wye
103 | LV_355-42_0_6_load_96 | 122 | 0.0039995 | 0.0010024 | 0 | 0 |  | 1 | TRUE | wye
104 | LV_355-42_0_6_load_101 | 125 | 0.0048445 | 0.0012141 | 0 | 0 |  | 1 | TRUE | wye
105 | LV_355-42_0_6_load_105 | 126 | 0.0055329 | 0.0013867 | 0 | 0 |  | 1 | TRUE | wye
106 | LV_355-42_0_6_load_102 | 127 | 0.0050834 | 0.001274 | 0 | 0 |  | 1 | TRUE | wye
107 | LV_355-42_0_6_load_107 | 128 | 0.0037666 | 0.00094399 | 0 | 0 |  | 1 | TRUE | wye
108 | LV_355-42_0_6_load_104 | 129 | 0.0026834 | 0.00067253 | 0 | 0 |  | 1 | TRUE | wye
109 | LV_355-42_0_6_load_168 | 130 | 0.0026618 | 0.00066712 | 0 | 0 |  | 1 | TRUE | wye
110 | LV_355-42_0_6_load_176 | 131 | 0.0044254 | 0.0011091 | 0 | 0 |  | 1 | TRUE | wye
111 | LV_355-42_0_6_load_161 | 132 | 0.0034408 | 0.00086235 | 0 | 0 |  | 1 | TRUE | wye
112 | LV_355-42_0_6_load_175 | 133 | 0.0063541 | 0.0015925 | 0 | 0 |  | 1 | TRUE | wye
113 | LV_355-42_0_6_load_159 | 135 | 0.0030529 | 0.00076512 | 0 | 0 |  | 1 | TRUE | wye
114 | LV_355-42_0_6_load_157 | 136 | 0.0052018 | 0.0013037 | 0 | 0 |  | 1 | TRUE | wye
115 | LV_355-42_0_6_load_174 | 137 | 0.0080108 | 0.0020077 | 0 | 0 |  | 1 | TRUE | wye
116 | LV_355-42_0_6_load_127 | 139 | 0.0067962 | 0.0017033 | 0 | 0 |  | 1 | TRUE | wye
117 | LV_355-42_0_6_load_155 | 140 | 0.0044108 | 0.0011054 | 0 | 0 |  | 1 | TRUE | wye
118 | LV_355-42_0_6_load_156 | 141 | 0.0044648 | 0.001119 | 0 | 0 |  | 1 | TRUE | wye
119 | LV_355-42_0_6_load_171 | 142 | 0.0079211 | 0.0019852 | 0 | 0 |  | 1 | TRUE | wye
120 | LV_355-42_0_6_load_109 | 144 | 0.0018182 | 0.00045569 | 0 | 0 |  | 1 | TRUE | wye
121 | LV_355-42_0_6_load_133 | 145 | 0.0046055 | 0.0011542 | 0 | 0 |  | 1 | TRUE | wye
122 | LV_355-42_0_6_load_120 | 147 | 0.0081253 | 0.0020364 | 0 | 0 |  | 1 | TRUE | wye
123 | LV_355-42_0_6_load_121 | 148 | 0.0023719 | 0.00059446 | 0 | 0 |  | 1 | TRUE | wye
124 | LV_355-42_0_6_load_126 | 149 | 0.0015909 | 0.00039873 | 0 | 0 |  | 1 | TRUE | wye
125 | LV_355-42_0_6_load_123 | 150 | 0.0024222 | 0.00060707 | 0 | 0 |  | 1 | TRUE | wye
126 | LV_355-42_0_6_load_167 | 151 | 0.0017253 | 0.00043241 | 0 | 0 |  | 1 | TRUE | wye
127 | LV_355-42_0_6_load_124 | 152 | 0.0053728 | 0.0013466 | 0 | 0 |  | 1 | TRUE | wye
128 | LV_355-42_0_6_load_139 | 153 | 0.010806 | 0.0027082 | 0 | 0 |  | 1 | TRUE | wye
129 | LV_355-42_0_6_load_143 | 156 | 0.0017902 | 0.00044867 | 0 | 0 |  | 1 | TRUE | wye
130 | LV_355-42_0_6_load_145 | 158 | 0.0085053 | 0.0021316 | 0 | 0 |  | 1 | TRUE | wye
131 | LV_355-42_0_6_load_160 | 160 | 0.0067879 | 0.0017012 | 0 | 0 |  | 1 | TRUE | wye
132 | LV_355-42_0_6_load_162 | 161 | 0.0017921 | 0.00044914 | 0 | 0 |  | 1 | TRUE | wye
133 | LV_355-42_0_6_load_154 | 162 | 0.0021721 | 0.00054438 | 0 | 0 |  | 1 | TRUE | wye
134 | LV_355-42_0_6_load_169 | 164 | 0.0042245 | 0.0010588 | 0 | 0 |  | 1 | TRUE | wye
135 | LV_355-42_0_6_load_163 | 165 | 0.0017584 | 0.00044069 | 0 | 0 |  | 1 | TRUE | wye
136 | LV_355-42_0_6_load_152 | 166 | 0.0023058 | 0.00057789 | 0 | 0 |  | 1 | TRUE | wye
137 | LV_355-42_0_6_load_172 | 167 | 0.0055973 | 0.0014028 | 0 | 0 |  | 1 | TRUE | wye
138 | LV_355-42_0_6_load_149 | 168 | 0.0023853 | 0.00059781 | 0 | 0 |  | 1 | TRUE | wye
139 | LV_355-42_0_6_load_165 | 169 | 0.0018294 | 0.0004585 | 0 | 0 |  | 1 | TRUE | wye
140 | LV_355-42_0_6_load_164 | 170 | 0.0017778 | 0.00044557 | 0 | 0 |  | 1 | TRUE | wye

## ext_grid
| name | bus | vm_pu | va_degree | slack_weight | in_service
0 |  | 105 | 1 | 0 | 1 | TRUE

## line
| name | std_type | from_bus | to_bus | length_km | r_ohm_per_km | x_ohm_per_km | c_nf_per_km | g_us_per_km | max_i_ka | df | parallel | type | in_service
0 | LV_355-42_0_6_line_0 |  | 0 | 1 | 0.030337 | 0.125 | 0.08 | 261 | 0 | 0.364 | 1 | 1 | cs | TRUE
1 | LV_355-42_0_6_line_1 |  | 0 | 2 | 0.018382 | 0.125 | 0.08 | 261 | 0 | 0.364 | 1 | 1 | cs | TRUE
2 | LV_355-42_0_6_line_2 |  | 1 | 3 | 0.024622 | 0.125 | 0.08 | 261 | 0 | 0.364 | 1 | 1 | cs | TRUE
3 | LV_355-42_0_6_line_3 |  | 2 | 4 | 0.0028727 | 0.125 | 0.08 | 261 | 0 | 0.364 | 1 | 1 | cs | TRUE
4 | LV_355-42_0_6_line_4 |  | 3 | 5 | 0.00945 | 0.125 | 0.08 | 261 | 0 | 0.364 | 1 | 1 | cs | TRUE
5 | LV_355-42_0_6_line_5 |  | 3 | 6 | 0.025128 | 0.125 | 0.08 | 261 | 0 | 0.364 | 1 | 2 | cs | TRUE
6 | LV_355-42_0_6_line_6 |  | 4 | 7 | 0.018084 | 0.125 | 0.08 | 261 | 0 | 0.364 | 1 | 1 | cs | TRUE
7 | LV_355-42_0_6_line_7 |  | 5 | 8 | 0.020706 | 0.125 | 0.08 | 261 | 0 | 0.364 | 1 | 1 | cs | TRUE
8 | LV_355-42_0_6_line_8 |  | 6 | 9 | 0.007531 | 0.125 | 0.08 | 261 | 0 | 0.364 | 1 | 3 | cs | TRUE
9 | LV_355-42_0_6_line_9 |  | 7 | 10 | 0.0058598 | 0.125 | 0.08 | 261 | 0 | 0.364 | 1 | 1 | cs | TRUE
10 | LV_355-42_0_6_line_10 |  | 8 | 11 | 0.0053512 | 0.125 | 0.08 | 261 | 0 | 0.364 | 1 | 1 | cs | TRUE
11 | LV_355-42_0_6_line_11 |  | 9 | 12 | 0.018839 | 0.125 | 0.08 | 261 | 0 | 0.364 | 1 | 3 | cs | TRUE
12 | LV_355-42_0_6_line_12 |  | 10 | 13 | 0.0026045 | 0.125 | 0.08 | 261 | 0 | 0.364 | 1 | 1 | cs | TRUE
13 | LV_355-42_0_6_line_13 |  | 11 | 19 | 0.0039962 | 0.125 | 0.08 | 261 | 0 | 0.364 | 1 | 1 | cs | TRUE
14 | LV_355-42_0_6_line_14 |  | 12 | 111 | 0.0040833 | 0.125 | 0.08 | 261 | 0 | 0.364 | 1 | 3 | cs | TRUE
15 | LV_355-42_0_6_line_15 |  | 13 | 33 | 0.028811 | 0.125 | 0.08 | 261 | 0 | 0.364 | 1 | 1 | cs | TRUE
16 | LV_355-42_0_6_line_16 |  | 14 | 15 | 0.025835 | 0.125 | 0.08 | 261 | 0 | 0.364 | 1 | 1 | cs | TRUE
17 | LV_355-42_0_6_line_17 |  | 15 | 16 | 0.035036 | 0.125 | 0.08 | 261 | 0 | 0.364 | 1 | 1 | cs | TRUE
18 | LV_355-42_0_6_line_18 |  | 16 | 17 | 0.026679 | 0.125 | 0.08 | 261 | 0 | 0.364 | 1 | 1 | cs | TRUE
19 | LV_355-42_0_6_line_19 |  | 17 | 18 | 0.025861 | 0.125 | 0.08 | 261 | 0 | 0.364 | 1 | 1 | cs | TRUE
20 | LV_355-42_0_6_line_20 |  | 18 | 20 | 0.033766 | 0.125 | 0.08 | 261 | 0 | 0.364 | 1 | 1 | cs | TRUE
21 | LV_355-42_0_6_line_21 |  | 20 | 26 | 0.03951 | 0.125 | 0.08 | 261 | 0 | 0.364 | 1 | 1 | cs | TRUE
22 | LV_355-42_0_6_line_22 |  | 21 | 22 | 0.00094196 | 0.125 | 0.08 | 261 | 0 | 0.364 | 1 | 1 | cs | TRUE
23 | LV_355-42_0_6_line_23 |  | 21 | 23 | 0.0033319 | 0.125 | 0.08 | 261 | 0 | 0.364 | 1 | 1 | cs | TRUE
24 | LV_355-42_0_6_line_24 |  | 22 | 24 | 0.023799 | 0.125 | 0.08 | 261 | 0 | 0.364 | 1 | 1 | cs | TRUE
25 | LV_355-42_0_6_line_25 |  | 23 | 25 | 0.0068308 | 0.125 | 0.08 | 261 | 0 | 0.364 | 1 | 1 | cs | TRUE
26 | LV_355-42_0_6_line_26 |  | 24 | 26 | 0.01331 | 0.125 | 0.08 | 261 | 0 | 0.364 | 1 | 1 | cs | TRUE
27 | LV_355-42_0_6_line_27 |  | 25 | 27 | 0.019611 | 0.125 | 0.08 | 261 | 0 | 0.364 | 1 | 1 | cs | TRUE
28 | LV_355-42_0_6_line_28 |  | 25 | 28 | 0.025357 | 0.125 | 0.08 | 261 | 0 | 0.364 | 1 | 1 | cs | TRUE
29 | LV_355-42_0_6_line_29 |  | 27 | 29 | 0.0030763 | 0.125 | 0.08 | 261 | 0 | 0.364 | 1 | 1 | cs | TRUE
30 | LV_355-42_0_6_line_30 |  | 28 | 30 | 0.012663 | 0.125 | 0.08 | 261 | 0 | 0.364 | 1 | 1 | cs | TRUE
31 | LV_355-42_0_6_line_31 |  | 29 | 31 | 0.019036 | 0.125 | 0.08 | 261 | 0 | 0.364 | 1 | 1 | cs | TRUE
32 | LV_355-42_0_6_line_32 |  | 30 | 32 | 0.0066491 | 0.125 | 0.08 | 261 | 0 | 0.364 | 1 | 1 | cs | TRUE
33 | LV_355-42_0_6_line_33 |  | 31 | 35 | 0.0013521 | 0.125 | 0.08 | 261 | 0 | 0.364 | 1 | 1 | cs | TRUE
34 | LV_355-42_0_6_line_34 |  | 32 | 36 | 0.020901 | 0.125 | 0.08 | 261 | 0 | 0.364 | 1 | 1 | cs | TRUE
35 | LV_355-42_0_6_line_35 |  | 33 | 34 | 0.00060325 | 0.125 | 0.08 | 261 | 0 | 0.364 | 1 | 1 | cs | TRUE
36 | LV_355-42_0_6_line_36 |  | 34 | 38 | 0.024304 | 0.125 | 0.08 | 261 | 0 | 0.364 | 1 | 1 | cs | TRUE
37 | LV_355-42_0_6_line_37 |  | 35 | 37 | 0.010943 | 0.125 | 0.08 | 261 | 0 | 0.364 | 1 | 1 | cs | TRUE
38 | LV_355-42_0_6_line_38 |  | 36 | 152 | 0.014948 | 0.125 | 0.08 | 261 | 0 | 0.364 | 1 | 1 | cs | TRUE
39 | LV_355-42_0_6_line_39 |  | 37 | 38 | 0.03332 | 0.125 | 0.08 | 261 | 0 | 0.364 | 1 | 1 | cs | TRUE
40 | LV_355-42_0_6_line_40 |  | 38 | 39 | 0.011889 | 0.125 | 0.08 | 261 | 0 | 0.364 | 1 | 1 | cs | TRUE
41 | LV_355-42_0_6_line_41 |  | 39 | 42 | 0.024505 | 0.125 | 0.08 | 261 | 0 | 0.364 | 1 | 1 | cs | TRUE
42 | LV_355-42_0_6_line_42 |  | 40 | 41 | 0.026728 | 0.125 | 0.08 | 261 | 0 | 0.364 | 1 | 1 | cs | TRUE
43 | LV_355-42_0_6_line_43 |  | 41 | 43 | 0.0027039 | 0.125 | 0.08 | 261 | 0 | 0.364 | 1 | 1 | cs | TRUE
44 | LV_355-42_0_6_line_44 |  | 42 | 44 | 0.017198 | 0.125 | 0.08 | 261 | 0 | 0.364 | 1 | 1 | cs | TRUE
45 | LV_355-42_0_6_line_45 |  | 43 | 96 | 0.019502 | 0.125 | 0.08 | 261 | 0 | 0.364 | 1 | 1 | cs | TRUE
46 | LV_355-42_0_6_line_46 |  | 43 | 97 | 0.023424 | 0.125 | 0.08 | 261 | 0 | 0.364 | 1 | 1 | cs | TRUE
47 | LV_355-42_0_6_line_47 |  | 45 | 46 | 0.0076158 | 0.125 | 0.08 | 261 | 0 | 0.364 | 1 | 1 | cs | TRUE
48 | LV_355-42_0_6_line_48 |  | 45 | 47 | 0.011805 | 0.125 | 0.08 | 261 | 0 | 0.364 | 1 | 1 | cs | TRUE
49 | LV_355-42_0_6_line_49 |  | 46 | 48 | 0.012347 | 0.125 | 0.08 | 261 | 0 | 0.364 | 1 | 1 | cs | TRUE
50 | LV_355-42_0_6_line_50 |  | 47 | 49 | 0.0065953 | 0.125 | 0.08 | 261 | 0 | 0.364 | 1 | 3 | cs | TRUE
51 | LV_355-42_0_6_line_51 |  | 47 | 50 | 0.038056 | 0.125 | 0.08 | 261 | 0 | 0.364 | 1 | 3 | cs | TRUE
52 | LV_355-42_0_6_line_52 |  | 48 | 51 | 0.018027 | 0.125 | 0.08 | 261 | 0 | 0.364 | 1 | 1 | cs | TRUE
53 | LV_355-42_0_6_line_53 |  | 49 | 52 | 0.0024532 | 0.125 | 0.08 | 261 | 0 | 0.364 | 1 | 3 | cs | TRUE
54 | LV_355-42_0_6_line_54 |  | 50 | 53 | 0.013927 | 0.125 | 0.08 | 261 | 0 | 0.364 | 1 | 1 | cs | TRUE
55 | LV_355-42_0_6_line_55 |  | 50 | 54 | 0.014963 | 0.125 | 0.08 | 261 | 0 | 0.364 | 1 | 3 | cs | TRUE
56 | LV_355-42_0_6_line_56 |  | 51 | 55 | 0.013598 | 0.125 | 0.08 | 261 | 0 | 0.364 | 1 | 1 | cs | TRUE
57 | LV_355-42_0_6_line_57 |  | 52 | 56 | 0.0059788 | 0.125 | 0.08 | 261 | 0 | 0.364 | 1 | 3 | cs | TRUE
58 | LV_355-42_0_6_line_58 |  | 53 | 57 | 0.015369 | 0.125 | 0.08 | 261 | 0 | 0.364 | 1 | 1 | cs | TRUE
59 | LV_355-42_0_6_line_59 |  | 53 | 58 | 0.035879 | 0.125 | 0.08 | 261 | 0 | 0.364 | 1 | 1 | cs | TRUE
60 | LV_355-42_0_6_line_60 |  | 54 | 59 | 0.03808 | 0.125 | 0.08 | 261 | 0 | 0.364 | 1 | 3 | cs | TRUE
61 | LV_355-42_0_6_line_61 |  | 55 | 60 | 0.0056867 | 0.125 | 0.08 | 261 | 0 | 0.364 | 1 | 1 | cs | TRUE
62 | LV_355-42_0_6_line_62 |  | 56 | 61 | 0.020084 | 0.125 | 0.08 | 261 | 0 | 0.364 | 1 | 3 | cs | TRUE
63 | LV_355-42_0_6_line_63 |  | 57 | 62 | 0.023138 | 0.125 | 0.08 | 261 | 0 | 0.364 | 1 | 1 | cs | TRUE
64 | LV_355-42_0_6_line_64 |  | 59 | 63 | 0.0036388 | 0.125 | 0.08 | 261 | 0 | 0.364 | 1 | 3 | cs | TRUE
65 | LV_355-42_0_6_line_65 |  | 60 | 121 | 0.019623 | 0.125 | 0.08 | 261 | 0 | 0.364 | 1 | 1 | cs | TRUE
66 | LV_355-42_0_6_line_66 |  | 61 | 144 | 0.0022245 | 0.125 | 0.08 | 261 | 0 | 0.364 | 1 | 3 | cs | TRUE
67 | LV_355-42_0_6_line_67 |  | 62 | 138 | 0.024778 | 0.125 | 0.08 | 261 | 0 | 0.364 | 1 | 1 | cs | TRUE
68 | LV_355-42_0_6_line_68 |  | 63 | 124 | 0.016362 | 0.125 | 0.08 | 261 | 0 | 0.364 | 1 | 1 | cs | TRUE
69 | LV_355-42_0_6_line_69 |  | 63 | 122 | 0.020311 | 0.125 | 0.08 | 261 | 0 | 0.364 | 1 | 3 | cs | TRUE
70 | LV_355-42_0_6_line_70 |  | 64 | 65 | 0.0059118 | 0.125 | 0.08 | 261 | 0 | 0.364 | 1 | 3 | cs | TRUE
71 | LV_355-42_0_6_line_71 |  | 64 | 66 | 0.01621 | 0.125 | 0.08 | 261 | 0 | 0.364 | 1 | 3 | cs | TRUE
72 | LV_355-42_0_6_line_72 |  | 65 | 67 | 0.0059876 | 0.125 | 0.08 | 261 | 0 | 0.364 | 1 | 3 | cs | TRUE
73 | LV_355-42_0_6_line_73 |  | 66 | 68 | 0.01138 | 0.125 | 0.08 | 261 | 0 | 0.364 | 1 | 3 | cs | TRUE
74 | LV_355-42_0_6_line_74 |  | 66 | 69 | 0.007665 | 0.125 | 0.08 | 261 | 0 | 0.364 | 1 | 1 | cs | TRUE
75 | LV_355-42_0_6_line_75 |  | 67 | 70 | 0.01221 | 0.125 | 0.08 | 261 | 0 | 0.364 | 1 | 3 | cs | TRUE
76 | LV_355-42_0_6_line_76 |  | 68 | 71 | 0.0014561 | 0.125 | 0.08 | 261 | 0 | 0.364 | 1 | 3 | cs | TRUE
77 | LV_355-42_0_6_line_77 |  | 69 | 72 | 0.021861 | 0.125 | 0.08 | 261 | 0 | 0.364 | 1 | 1 | cs | TRUE
78 | LV_355-42_0_6_line_78 |  | 70 | 73 | 0.0058247 | 0.125 | 0.08 | 261 | 0 | 0.364 | 1 | 3 | cs | TRUE
79 | LV_355-42_0_6_line_79 |  | 71 | 74 | 0.0028138 | 0.125 | 0.08 | 261 | 0 | 0.364 | 1 | 3 | cs | TRUE
80 | LV_355-42_0_6_line_80 |  | 72 | 75 | 0.0059807 | 0.125 | 0.08 | 261 | 0 | 0.364 | 1 | 1 | cs | TRUE
81 | LV_355-42_0_6_line_81 |  | 73 | 76 | 0.0060712 | 0.125 | 0.08 | 261 | 0 | 0.364 | 1 | 3 | cs | TRUE
82 | LV_355-42_0_6_line_82 |  | 74 | 77 | 0.023323 | 0.125 | 0.08 | 261 | 0 | 0.364 | 1 | 3 | cs | TRUE
83 | LV_355-42_0_6_line_83 |  | 75 | 78 | 0.012476 | 0.125 | 0.08 | 261 | 0 | 0.364 | 1 | 1 | cs | TRUE
84 | LV_355-42_0_6_line_84 |  | 76 | 98 | 0.016528 | 0.125 | 0.08 | 261 | 0 | 0.364 | 1 | 3 | cs | TRUE
85 | LV_355-42_0_6_line_85 |  | 77 | 114 | 0.0095286 | 0.125 | 0.08 | 261 | 0 | 0.364 | 1 | 3 | cs | TRUE
86 | LV_355-42_0_6_line_86 |  | 78 | 83 | 0.0033162 | 0.125 | 0.08 | 261 | 0 | 0.364 | 1 | 1 | cs | TRUE
87 | LV_355-42_0_6_line_87 |  | 79 | 80 | 0.0060693 | 0.125 | 0.08 | 261 | 0 | 0.364 | 1 | 1 | cs | TRUE
88 | LV_355-42_0_6_line_88 |  | 79 | 81 | 0.0059053 | 0.125 | 0.08 | 261 | 0 | 0.364 | 1 | 1 | cs | TRUE
89 | LV_355-42_0_6_line_89 |  | 80 | 82 | 0.0058785 | 0.125 | 0.08 | 261 | 0 | 0.364 | 1 | 1 | cs | TRUE
90 | LV_355-42_0_6_line_90 |  | 81 | 83 | 0.0027069 | 0.125 | 0.08 | 261 | 0 | 0.364 | 1 | 1 | cs | TRUE
91 | LV_355-42_0_6_line_91 |  | 84 | 85 | 0.0011091 | 0.125 | 0.08 | 261 | 0 | 0.364 | 1 | 1 | cs | TRUE
92 | LV_355-42_0_6_line_92 |  | 84 | 86 | 0.0005917 | 0.125 | 0.08 | 261 | 0 | 0.364 | 1 | 1 | cs | TRUE
93 | LV_355-42_0_6_line_93 |  | 85 | 87 | 0.00064491 | 0.125 | 0.08 | 261 | 0 | 0.364 | 1 | 1 | cs | TRUE
94 | LV_355-42_0_6_line_94 |  | 86 | 88 | 0.0017036 | 0.125 | 0.08 | 261 | 0 | 0.364 | 1 | 1 | cs | TRUE
95 | LV_355-42_0_6_line_95 |  | 87 | 89 | 0.0017312 | 0.125 | 0.08 | 261 | 0 | 0.364 | 1 | 1 | cs | TRUE
96 | LV_355-42_0_6_line_96 |  | 88 | 90 | 0.020361 | 0.125 | 0.08 | 261 | 0 | 0.364 | 1 | 1 | cs | TRUE
97 | LV_355-42_0_6_line_97 |  | 89 | 91 | 0.018801 | 0.125 | 0.08 | 261 | 0 | 0.364 | 1 | 1 | cs | TRUE
98 | LV_355-42_0_6_line_98 |  | 90 | 92 | 0.043591 | 0.125 | 0.08 | 261 | 0 | 0.364 | 1 | 1 | cs | TRUE
99 | LV_355-42_0_6_line_99 |  | 91 | 93 | 0.02039 | 0.125 | 0.08 | 261 | 0 | 0.364 | 1 | 1 | cs | TRUE
100 | LV_355-42_0_6_line_100 |  | 91 | 94 | 0.017647 | 0.125 | 0.08 | 261 | 0 | 0.364 | 1 | 1 | cs | TRUE
101 | LV_355-42_0_6_line_101 |  | 92 | 95 | 0.0041702 | 0.125 | 0.08 | 261 | 0 | 0.364 | 1 | 1 | cs | TRUE
102 | LV_355-42_0_6_line_102 |  | 93 | 159 | 0.015291 | 0.125 | 0.08 | 261 | 0 | 0.364 | 1 | 2 | cs | TRUE
103 | LV_355-42_0_6_line_103 |  | 93 | 160 | 0.020023 | 0.125 | 0.08 | 261 | 0 | 0.364 | 1 | 1 | cs | TRUE
104 | LV_355-42_0_6_line_104 |  | 94 | 161 | 0.016667 | 0.125 | 0.08 | 261 | 0 | 0.364 | 1 | 1 | cs | TRUE
105 | LV_355-42_0_6_line_105 |  | 94 | 155 | 0.019871 | 0.125 | 0.08 | 261 | 0 | 0.364 | 1 | 1 | cs | TRUE
106 | LV_355-42_0_6_line_106 |  | 96 | 145 | 0.029599 | 0.125 | 0.08 | 261 | 0 | 0.364 | 1 | 1 | cs | TRUE
107 | LV_355-42_0_6_line_107 |  | 97 | 143 | 0.0097451 | 0.125 | 0.08 | 261 | 0 | 0.364 | 1 | 1 | cs | TRUE
108 | LV_355-42_0_6_line_108 |  | 98 | 99 | 0.011997 | 0.125 | 0.08 | 261 | 0 | 0.364 | 1 | 3 | cs | TRUE
109 | LV_355-42_0_6_line_109 |  | 99 | 100 | 8.766e-05 | 0.125 | 0.08 | 261 | 0 | 0.364 | 1 | 3 | cs | TRUE
110 | LV_355-42_0_6_line_110 |  | 100 | 101 | 0.0041641 | 0.125 | 0.08 | 261 | 0 | 0.364 | 1 | 3 | cs | TRUE
111 | LV_355-42_0_6_line_111 |  | 101 | 104 | 0.013599 | 0.125 | 0.08 | 261 | 0 | 0.364 | 1 | 3 | cs | TRUE
112 | LV_355-42_0_6_line_112 |  | 102 | 103 | 6.3147e-05 | 0.125 | 0.08 | 261 | 0 | 0.364 | 1 | 1 | cs | TRUE
113 | LV_355-42_0_6_line_113 |  | 103 | 166 | 6.3355e-05 | 0.125 | 0.08 | 261 | 0 | 0.364 | 1 | 1 | cs | TRUE
114 | LV_355-42_0_6_line_114 |  | 104 | 154 | 0.011287 | 0.125 | 0.08 | 261 | 0 | 0.364 | 1 | 3 | cs | TRUE
115 | LV_355-42_0_6_line_115 |  | 105 | 106 | 0.0047057 | 0.125 | 0.08 | 261 | 0 | 0.364 | 1 | 3 | cs | TRUE
116 | LV_355-42_0_6_line_116 |  | 105 | 107 | 0.010176 | 0.125 | 0.08 | 261 | 0 | 0.364 | 1 | 3 | cs | TRUE
117 | LV_355-42_0_6_line_117 |  | 106 | 108 | 0.0077093 | 0.125 | 0.08 | 261 | 0 | 0.364 | 1 | 3 | cs | TRUE
118 | LV_355-42_0_6_line_118 |  | 107 | 109 | 0.0075172 | 0.125 | 0.08 | 261 | 0 | 0.364 | 1 | 3 | cs | TRUE
119 | LV_355-42_0_6_line_119 |  | 108 | 110 | 0.0015332 | 0.125 | 0.08 | 261 | 0 | 0.364 | 1 | 3 | cs | TRUE
120 | LV_355-42_0_6_line_120 |  | 109 | 111 | 0.0031253 | 0.125 | 0.08 | 261 | 0 | 0.364 | 1 | 3 | cs | TRUE
121 | LV_355-42_0_6_line_121 |  | 110 | 112 | 0.012524 | 0.125 | 0.08 | 261 | 0 | 0.364 | 1 | 3 | cs | TRUE
122 | LV_355-42_0_6_line_122 |  | 112 | 113 | 0.0032227 | 0.125 | 0.08 | 261 | 0 | 0.364 | 1 | 3 | cs | TRUE
123 | LV_355-42_0_6_line_123 |  | 113 | 143 | 0.01663 | 0.125 | 0.08 | 261 | 0 | 0.364 | 1 | 3 | cs | TRUE
124 | LV_355-42_0_6_line_124 |  | 114 | 115 | 0.005886 | 0.125 | 0.08 | 261 | 0 | 0.364 | 1 | 3 | cs | TRUE
125 | LV_355-42_0_6_line_125 |  | 115 | 125 | 0.0027362 | 0.125 | 0.08 | 261 | 0 | 0.364 | 1 | 3 | cs | TRUE
126 | LV_355-42_0_6_line_126 |  | 116 | 117 | 0.020696 | 0.125 | 0.08 | 261 | 0 | 0.364 | 1 | 1 | cs | TRUE
127 | LV_355-42_0_6_line_127 |  | 116 | 118 | 0.0031783 | 0.125 | 0.08 | 261 | 0 | 0.364 | 1 | 1 | cs | TRUE
128 | LV_355-42_0_6_line_128 |  | 117 | 119 | 0.013679 | 0.125 | 0.08 | 261 | 0 | 0.364 | 1 | 1 | cs | TRUE
129 | LV_355-42_0_6_line_129 |  | 118 | 120 | 0.053502 | 0.125 | 0.08 | 261 | 0 | 0.364 | 1 | 1 | cs | TRUE
130 | LV_355-42_0_6_line_130 |  | 119 | 121 | 0.0023546 | 0.125 | 0.08 | 261 | 0 | 0.364 | 1 | 1 | cs | TRUE
131 | LV_355-42_0_6_line_131 |  | 122 | 123 | 0.0087058 | 0.125 | 0.08 | 261 | 0 | 0.364 | 1 | 3 | cs | TRUE
132 | LV_355-42_0_6_line_132 |  | 123 | 125 | 0.016317 | 0.125 | 0.08 | 261 | 0 | 0.364 | 1 | 3 | cs | TRUE
133 | LV_355-42_0_6_line_133 |  | 124 | 126 | 0.039356 | 0.125 | 0.08 | 261 | 0 | 0.364 | 1 | 1 | cs | TRUE
134 | LV_355-42_0_6_line_134 |  | 127 | 128 | 0.0076437 | 0.125 | 0.08 | 261 | 0 | 0.364 | 1 | 1 | cs | TRUE
135 | LV_355-42_0_6_line_135 |  | 128 | 131 | 0.0061791 | 0.125 | 0.08 | 261 | 0 | 0.364 | 1 | 1 | cs | TRUE
136 | LV_355-42_0_6_line_136 |  | 129 | 130 | 0.0070547 | 0.125 | 0.08 | 261 | 0 | 0.364 | 1 | 1 | cs | TRUE
137 | LV_355-42_0_6_line_137 |  | 130 | 137 | 0.0095944 | 0.125 | 0.08 | 261 | 0 | 0.364 | 1 | 1 | cs | TRUE
138 | LV_355-42_0_6_line_138 |  | 131 | 142 | 0.0095311 | 0.125 | 0.08 | 261 | 0 | 0.364 | 1 | 1 | cs | TRUE
139 | LV_355-42_0_6_line_139 |  | 132 | 133 | 0.0095951 | 0.125 | 0.08 | 261 | 0 | 0.364 | 1 | 1 | cs | TRUE
140 | LV_355-42_0_6_line_140 |  | 133 | 159 | 0.016422 | 0.125 | 0.08 | 261 | 0 | 0.364 | 1 | 1 | cs | TRUE
141 | LV_355-42_0_6_line_141 |  | 134 | 135 | 0.013249 | 0.125 | 0.08 | 261 | 0 | 0.364 | 1 | 1 | cs | TRUE
142 | LV_355-42_0_6_line_142 |  | 134 | 136 | 0.021884 | 0.125 | 0.08 | 261 | 0 | 0.364 | 1 | 1 | cs | TRUE
143 | LV_355-42_0_6_line_143 |  | 135 | 160 | 0.010202 | 0.125 | 0.08 | 261 | 0 | 0.364 | 1 | 1 | cs | TRUE
144 | LV_355-42_0_6_line_144 |  | 137 | 163 | 0.015441 | 0.125 | 0.08 | 261 | 0 | 0.364 | 1 | 1 | cs | TRUE
145 | LV_355-42_0_6_line_145 |  | 138 | 139 | 0.023297 | 0.125 | 0.08 | 261 | 0 | 0.364 | 1 | 1 | cs | TRUE
146 | LV_355-42_0_6_line_146 |  | 140 | 141 | 0.0069918 | 0.125 | 0.08 | 261 | 0 | 0.364 | 1 | 1 | cs | TRUE
147 | LV_355-42_0_6_line_147 |  | 141 | 164 | 0.0069008 | 0.125 | 0.08 | 261 | 0 | 0.364 | 1 | 1 | cs | TRUE
148 | LV_355-42_0_6_line_148 |  | 142 | 157 | 0.015339 | 0.125 | 0.08 | 261 | 0 | 0.364 | 1 | 1 | cs | TRUE
149 | LV_355-42_0_6_line_149 |  | 143 | 144 | 0.011145 | 0.125 | 0.08 | 261 | 0 | 0.364 | 1 | 3 | cs | TRUE
150 | LV_355-42_0_6_line_150 |  | 145 | 153 | 0.035841 | 0.125 | 0.08 | 261 | 0 | 0.364 | 1 | 1 | cs | TRUE
151 | LV_355-42_0_6_line_151 |  | 146 | 147 | 0.023083 | 0.125 | 0.08 | 261 | 0 | 0.364 | 1 | 1 | cs | TRUE
152 | LV_355-42_0_6_line_152 |  | 146 | 148 | 0.015554 | 0.125 | 0.08 | 261 | 0 | 0.364 | 1 | 1 | cs | TRUE
153 | LV_355-42_0_6_line_153 |  | 147 | 149 | 0.030185 | 0.125 | 0.08 | 261 | 0 | 0.364 | 1 | 1 | cs | TRUE
154 | LV_355-42_0_6_line_154 |  | 148 | 150 | 0.019898 | 0.125 | 0.08 | 261 | 0 | 0.364 | 1 | 1 | cs | TRUE
155 | LV_355-42_0_6_line_155 |  | 149 | 151 | 0.045017 | 0.125 | 0.08 | 261 | 0 | 0.364 | 1 | 1 | cs | TRUE
156 | LV_355-42_0_6_line_156 |  | 150 | 152 | 0.011236 | 0.125 | 0.08 | 261 | 0 | 0.364 | 1 | 1 | cs | TRUE
157 | LV_355-42_0_6_line_157 |  | 154 | 157 | 0.013608 | 0.125 | 0.08 | 261 | 0 | 0.364 | 1 | 3 | cs | TRUE
158 | LV_355-42_0_6_line_158 |  | 154 | 158 | 0.020717 | 0.125 | 0.08 | 261 | 0 | 0.364 | 1 | 1 | cs | TRUE
159 | LV_355-42_0_6_line_159 |  | 155 | 156 | 0.015023 | 0.125 | 0.08 | 261 | 0 | 0.364 | 1 | 1 | cs | TRUE
160 | LV_355-42_0_6_line_160 |  | 156 | 162 | 0.0016907 | 0.125 | 0.08 | 261 | 0 | 0.364 | 1 | 1 | cs | TRUE
161 | LV_355-42_0_6_line_161 |  | 157 | 163 | 0.015587 | 0.125 | 0.08 | 261 | 0 | 0.364 | 1 | 3 | cs | TRUE
162 | LV_355-42_0_6_line_162 |  | 158 | 164 | 0.009771 | 0.125 | 0.08 | 261 | 0 | 0.364 | 1 | 1 | cs | TRUE
163 | LV_355-42_0_6_line_163 |  | 159 | 167 | 0.010555 | 0.125 | 0.08 | 261 | 0 | 0.364 | 1 | 3 | cs | TRUE
164 | LV_355-42_0_6_line_164 |  | 161 | 165 | 0.0022637 | 0.125 | 0.08 | 261 | 0 | 0.364 | 1 | 1 | cs | TRUE
165 | LV_355-42_0_6_line_165 |  | 162 | 166 | 0.0012746 | 0.125 | 0.08 | 261 | 0 | 0.364 | 1 | 1 | cs | TRUE
166 | LV_355-42_0_6_line_166 |  | 163 | 167 | 0.0035477 | 0.125 | 0.08 | 261 | 0 | 0.364 | 1 | 3 | cs | TRUE
167 | LV_355-42_0_6_line_167 |  | 165 | 170 | 0.00054829 | 0.125 | 0.08 | 261 | 0 | 0.364 | 1 | 1 | cs | TRUE
168 | LV_355-42_0_6_line_168 |  | 168 | 169 | 0.0004887 | 0.125 | 0.08 | 261 | 0 | 0.364 | 1 | 1 | cs | TRUE
169 | LV_355-42_0_6_line_169 |  | 169 | 170 | 0.0020319 | 0.125 | 0.08 | 261 | 0 | 0.364 | 1 | 1 | cs | TRUE

## trafo
| name | std_type | hv_bus | lv_bus | sn_mva | vn_hv_kv | vn_lv_kv | vk_percent | vkr_percent | pfe_kw | i0_percent | shift_degree | tap_side | tap_neutral | tap_min | tap_max | tap_step_percent | tap_step_degree | tap_pos | tap_phase_shifter | parallel | df | in_service
0 | LV_355-42_0_6_trafo_80 | 0.63 MVA 20/0.4 kV | 171 | 105 | 0.63 | 20 | 0.4 | 6 | 1.206 | 1.65 | 0.2619 | 150 | hv | 0 | -2 | 2 | 2.5 | 0 | 0 | FALSE | 1 | 1 | TRUE

## line_geodata
| x0 | y0 | x1 | y1 | x2 | y2 | x3 | y3 | x4 | y4 | x5 | y5 | x6 | y6 | x7 | y7 | x8 | y8 | x9 | y9 | x10 | y10
0 | 2596460.1635 | 1192688.2222 | 2596462.3489 | 1192692.2802 | 2596468.3736 | 1192697.8462 | 2596484.386 | 1192704.9692
1 | 2596460.1635 | 1192688.2222 | 2596459.2128 | 1192686.4568 | 2596457.2256 | 1192677.331 | 2596457.8074 | 1192670.3178
2 | 2596506.8821 | 1192714.9765 | 2596484.386 | 1192704.9692
3 | 2596458.0882 | 1192667.459 | 2596457.8914 | 1192669.3041 | 2596457.8074 | 1192670.3178
4 | 2596506.8821 | 1192714.9765 | 2596501.6185 | 1192720.2491 | 2596500.7603 | 1192722.0554
5 | 2596506.8821 | 1192714.9765 | 2596517.3505 | 1192708.1334 | 2596521.2659 | 1192704.2623 | 2596524.691 | 1192698.0259
6 | 2596460.719 | 1192649.5708 | 2596458.4144 | 1192664.4013 | 2596458.0882 | 1192667.459
7 | 2596505.1778 | 1192740.0245 | 2596500.3011 | 1192735.0132 | 2596498.836 | 1192732.0347 | 2596498.9238 | 1192725.9204 | 2596500.7603 | 1192722.0554
8 | 2596528.3163 | 1192691.425 | 2596524.691 | 1192698.0259
9 | 2596461.6189 | 1192643.7805 | 2596460.719 | 1192649.5708
10 | 2596505.1778 | 1192740.0245 | 2596505.5558 | 1192740.4129 | 2596509.1001 | 1192743.6635
11 | 2596537.7185 | 1192675.1018 | 2596530.7754 | 1192686.9476 | 2596528.3163 | 1192691.425
12 | 2596461.6189 | 1192643.7805 | 2596462.0188 | 1192641.2068
13 | 2596512.0452 | 1192746.3647 | 2596509.1001 | 1192743.6635
14 | 2596537.7185 | 1192675.1018 | 2596539.7833 | 1192671.579
15 | 2596462.0188 | 1192641.2068 | 2596463.3419 | 1192632.6927 | 2596467.9168 | 1192613.0232
16 | 2596396.7916 | 1192727.6959 | 2596387.8839 | 1192718.9174 | 2596377.9393 | 1192710.0433
17 | 2596354.9156 | 1192683.8817 | 2596366.8816 | 1192700.1761 | 2596377.9393 | 1192710.0433
18 | 2596338.1185 | 1192663.1895 | 2596343.25 | 1192669.8749 | 2596350.6103 | 1192678.019 | 2596354.9156 | 1192683.8817
19 | 2596322.3724 | 1192642.6755 | 2596338.1185 | 1192663.1895
20 | 2596301.3641 | 1192616.2507 | 2596309.5944 | 1192626.0284 | 2596322.3724 | 1192642.6755
21 | 2596301.3641 | 1192616.2507 | 2596324.3276 | 1192613.6905 | 2596340.087 | 1192609.1356
22 | 2596375.9704 | 1192599.7162 | 2596376.8912 | 1192599.5178
23 | 2596376.8912 | 1192599.5178 | 2596380.1483 | 1192598.8157
24 | 2596352.8741 | 1192605.4398 | 2596356.784 | 1192604.3097 | 2596374.9293 | 1192599.9406 | 2596375.9704 | 1192599.7162
25 | 2596386.8257 | 1192597.3764 | 2596380.1483 | 1192598.8157
26 | 2596352.8741 | 1192605.4398 | 2596340.087 | 1192609.1356
27 | 2596386.8257 | 1192597.3764 | 2596398.3413 | 1192595.2348 | 2596406.1829 | 1192594.2926
28 | 2596386.8257 | 1192597.3764 | 2596389.5329 | 1192587.1805 | 2596393.1483 | 1192578.8405 | 2596396.8935 | 1192574.5204
29 | 2596409.2373 | 1192593.9256 | 2596406.1829 | 1192594.2926
30 | 2596407.3389 | 1192567.4777 | 2596397.9696 | 1192573.2791 | 2596396.8935 | 1192574.5204
31 | 2596428.1405 | 1192591.6838 | 2596426.0531 | 1192591.905 | 2596409.2373 | 1192593.9256
32 | 2596407.3389 | 1192567.4777 | 2596412.9921 | 1192563.9774
33 | 2596428.1405 | 1192591.6838 | 2596429.4851 | 1192591.5413
34 | 2596412.9921 | 1192563.9774 | 2596415.1509 | 1192562.6407 | 2596430.7048 | 1192552.881
35 | 2596468.0535 | 1192612.4356 | 2596467.9168 | 1192613.0232
36 | 2596473.5594 | 1192588.7635 | 2596468.0535 | 1192612.4356
37 | 2596440.3667 | 1192590.3881 | 2596429.4851 | 1192591.5413
38 | 2596430.7048 | 1192552.881 | 2596436.6446 | 1192549.1539 | 2596442.6858 | 1192544.1364 | 2596442.7314 | 1192544.0674
39 | 2596473.5594 | 1192588.7635 | 2596463.7647 | 1192588.1468 | 2596450.2134 | 1192589.3445 | 2596440.3667 | 1192590.3881
40 | 2596473.5594 | 1192588.7635 | 2596474.9963 | 1192576.9619
41 | 2596474.9963 | 1192576.9619 | 2596477.9581 | 1192552.6365
42 | 2596528.8859 | 1192605.6387 | 2596514.1238 | 1192601.3458 | 2596503.4476 | 1192597.4797
43 | 2596531.4822 | 1192606.3937 | 2596528.8859 | 1192605.6387
44 | 2596480.0367 | 1192535.5649 | 2596477.9581 | 1192552.6365
45 | 2596531.4822 | 1192606.3937 | 2596526.1116 | 1192624.2285 | 2596525.8199 | 1192625.0544
46 | 2596531.4822 | 1192606.3937 | 2596554.7906 | 1192608.7195
47 | 2596607.5227 | 1192597.3877 | 2596604.7444 | 1192591.9988 | 2596604.0793 | 1192590.5956
48 | 2596612.9321 | 1192607.8801 | 2596607.5227 | 1192597.3877
49 | 2596604.0793 | 1192590.5956 | 2596598.7903 | 1192579.439
50 | 2596612.9321 | 1192607.8801 | 2596606.3445 | 1192608.1981
51 | 2596649.2191 | 1192618.6205 | 2596643.7684 | 1192617.0116 | 2596636.8999 | 1192615.1702 | 2596627.7434 | 1192610.7731 | 2596619.2128 | 1192608.1767 | 2596612.9321 | 1192607.8801
52 | 2596588.8089 | 1192564.6883 | 2596591.9175 | 1192567.4377 | 2596595.6402 | 1192572.7939 | 2596598.7903 | 1192579.439
53 | 2596606.3445 | 1192608.1981 | 2596603.8942 | 1192608.3164
54 | 2596649.2191 | 1192618.6205 | 2596651.536 | 1192604.8897
55 | 2596649.2191 | 1192618.6205 | 2596654.4024 | 1192632.6575
56 | 2596578.0826 | 1192556.3805 | 2596583.5899 | 1192560.0721 | 2596588.8089 | 1192564.6883
57 | 2596603.8942 | 1192608.3164 | 2596597.9224 | 1192608.6046
58 | 2596651.536 | 1192604.8897 | 2596656.7187 | 1192604.4754 | 2596666.8568 | 1192603.6795
59 | 2596651.536 | 1192604.8897 | 2596645.8331 | 1192602.0804 | 2596642.981 | 1192599.6585 | 2596640.1974 | 1192596.9365 | 2596630.6392 | 1192577.2473
60 | 2596651.6646 | 1192668.9985 | 2596653.5832 | 1192666.1207 | 2596656.1258 | 1192660.6275 | 2596657.433 | 1192654.0455 | 2596657.7491 | 1192647.0194 | 2596656.4712 | 1192638.26 | 2596654.4024 | 1192632.6575
61 | 2596578.0826 | 1192556.3805 | 2596573.8298 | 1192553.5299 | 2596573.3487 | 1192553.2299
62 | 2596577.8506 | 1192609.2842 | 2596593.8166 | 1192608.8028 | 2596597.9224 | 1192608.6046
63 | 2596666.8568 | 1192603.6795 | 2596678.2576 | 1192602.7845 | 2596689.9289 | 1192601.9392
64 | 2596649.646 | 1192672.0261 | 2596651.6646 | 1192668.9985
65 | 2596556.6984 | 1192542.8468 | 2596573.3487 | 1192553.2299
66 | 2596577.8506 | 1192609.2842 | 2596575.627 | 1192609.3512
67 | 2596714.6207 | 1192599.8957 | 2596702.7005 | 1192601.0142 | 2596689.9289 | 1192601.9392
68 | 2596649.646 | 1192672.0261 | 2596665.9277 | 1192674.0623
69 | 2596649.646 | 1192672.0261 | 2596636.5305 | 1192687.5344
70 | 2596616.7416 | 1192765.0336 | 2596622.3908 | 1192766.7761
71 | 2596601.2522 | 1192760.2559 | 2596616.7416 | 1192765.0336
72 | 2596622.3908 | 1192766.7761 | 2596628.1124 | 1192768.541
73 | 2596601.2522 | 1192760.2559 | 2596604.3706 | 1192749.3112
74 | 2596598.6345 | 1192767.4612 | 2596601.2522 | 1192760.2559
75 | 2596639.7802 | 1192772.1399 | 2596628.1124 | 1192768.541
76 | 2596604.3706 | 1192749.3112 | 2596604.7696 | 1192747.9109
77 | 2596598.6345 | 1192767.4612 | 2596588.1448 | 1192764.0433 | 2596577.7927 | 1192760.8679
78 | 2596639.7802 | 1192772.1399 | 2596645.3461 | 1192773.8567
79 | 2596605.5406 | 1192745.2048 | 2596604.7696 | 1192747.9109
80 | 2596572.0749 | 1192759.1141 | 2596577.7927 | 1192760.8679
81 | 2596651.1476 | 1192775.6462 | 2596645.3461 | 1192773.8567
82 | 2596605.5406 | 1192745.2048 | 2596611.9315 | 1192722.7745 | 2596611.9315 | 1192722.7745
83 | 2596560.1474 | 1192755.4555 | 2596572.0749 | 1192759.1141
84 | 2596666.9411 | 1192780.5177 | 2596651.1476 | 1192775.6462
85 | 2596615.9966 | 1192714.1565 | 2596611.9315 | 1192722.7745
86 | 2596560.1474 | 1192755.4555 | 2596556.977 | 1192754.4831
87 | 2596548.7434 | 1192751.9575 | 2596542.9409 | 1192750.1777
88 | 2596548.7434 | 1192751.9575 | 2596554.3891 | 1192753.6893
89 | 2596537.3209 | 1192748.4538 | 2596542.9409 | 1192750.1777
90 | 2596556.977 | 1192754.4831 | 2596554.3891 | 1192753.6893
91 | 2596753.878 | 1192748.1809 | 2596752.8154 | 1192747.863
92 | 2596754.4448 | 1192748.3506 | 2596753.878 | 1192748.1809
93 | 2596752.8154 | 1192747.863 | 2596752.1976 | 1192747.6781
94 | 2596754.4448 | 1192748.3506 | 2596756.0769 | 1192748.839
95 | 2596752.1976 | 1192747.6781 | 2596750.539 | 1192747.1817
96 | 2596775.5833 | 1192754.6765 | 2596756.0769 | 1192748.839
97 | 2596732.9161 | 1192740.8263 | 2596737.948 | 1192743.4137 | 2596750.539 | 1192747.1817
98 | 2596775.5833 | 1192754.6765 | 2596778.8543 | 1192742.9463 | 2596775.6506 | 1192724.5718 | 2596771.4159 | 1192716.4476 | 2596769.1564 | 1192713.6445
99 | 2596727.7613 | 1192722.853 | 2596733.5891 | 1192731.1319 | 2596734.7485 | 1192732.7321 | 2596732.9161 | 1192740.8263
100 | 2596732.9161 | 1192740.8263 | 2596730.2683 | 1192748.9765 | 2596724.9447 | 1192756.3389
101 | 2596769.1564 | 1192713.6445 | 2596768.899 | 1192713.3252 | 2596766.5977 | 1192710.3517
102 | 2596727.7613 | 1192722.853 | 2596721.1368 | 1192720.8335 | 2596712.7751 | 1192719.9488
103 | 2596727.7613 | 1192722.853 | 2596724.1521 | 1192703.1579
104 | 2596724.9447 | 1192756.3389 | 2596733.1426 | 1192770.8506
105 | 2596724.9447 | 1192756.3389 | 2596721.3487 | 1192758.9645 | 2596717.821 | 1192761.0454 | 2596715.3901 | 1192761.9138 | 2596712.5549 | 1192762.1155 | 2596709.7727 | 1192761.8169 | 2596706.6779 | 1192761.2295
106 | 2596525.8199 | 1192625.0544 | 2596519.309 | 1192643.4871 | 2596515.9439 | 1192649.8035 | 2596514.2823 | 1192652.1716
107 | 2596564.4875 | 1192609.6871 | 2596554.7906 | 1192608.7195
108 | 2596666.9411 | 1192780.5177 | 2596670.5219 | 1192769.0678
109 | 2596670.5481 | 1192768.9842 | 2596670.5219 | 1192769.0678
110 | 2596671.791 | 1192765.0099 | 2596670.5481 | 1192768.9842
111 | 2596675.85 | 1192752.031 | 2596671.791 | 1192765.0099
112 | 2596701.366 | 1192778.4821 | 2596701.3474 | 1192778.5425
113 | 2596701.3846 | 1192778.4216 | 2596701.366 | 1192778.4821
114 | 2596675.85 | 1192752.031 | 2596679.0679 | 1192741.2123
115 | 2596550.2789 | 1192653.5994 | 2596552.4608 | 1192649.8597 | 2596552.5869 | 1192649.5055
116 | 2596545.1506 | 1192662.3891 | 2596550.2789 | 1192653.5994
117 | 2596552.5869 | 1192649.5055 | 2596555.1727 | 1192642.2428
118 | 2596545.1506 | 1192662.3891 | 2596541.3624 | 1192668.882
119 | 2596555.6869 | 1192640.7984 | 2596555.1727 | 1192642.2428
120 | 2596539.7833 | 1192671.579 | 2596541.0089 | 1192669.4879 | 2596541.3624 | 1192668.882
121 | 2596555.6869 | 1192640.7984 | 2596559.8876 | 1192628.9999
122 | 2596560.6343 | 1192625.8649 | 2596559.8876 | 1192628.9999 | 2596559.8876 | 1192628.9999
123 | 2596564.4875 | 1192609.6871 | 2596560.6343 | 1192625.8649
124 | 2596615.9966 | 1192714.1565 | 2596619.3246 | 1192709.2964
125 | 2596619.3246 | 1192709.2964 | 2596620.9302 | 1192707.0808
126 | 2596521.6022 | 1192533.7573 | 2596533.4217 | 1192535.0662 | 2596542.1206 | 1192536.4241
127 | 2596518.4432 | 1192533.4075 | 2596521.6022 | 1192533.7573
128 | 2596554.7004 | 1192541.6008 | 2596552.297 | 1192540.1021 | 2596543.3542 | 1192536.6167 | 2596542.1206 | 1192536.4241
129 | 2596518.4432 | 1192533.4075 | 2596505.6481 | 1192481.4584
130 | 2596554.7004 | 1192541.6008 | 2596556.6984 | 1192542.8468
131 | 2596630.9088 | 1192694.1818 | 2596636.5305 | 1192687.5344
132 | 2596630.9088 | 1192694.1818 | 2596625.8285 | 1192700.3213 | 2596620.9302 | 1192707.0808
133 | 2596665.9277 | 1192674.0623 | 2596672.5169 | 1192667.3995 | 2596690.063 | 1192643.0837
134 | 2596658.9352 | 1192712.3277 | 2596652.519 | 1192708.1735
135 | 2596664.122 | 1192715.686 | 2596658.9352 | 1192712.3277
136 | 2596681.8526 | 1192704.0684 | 2596677.0519 | 1192698.8991
137 | 2596688.3816 | 1192711.0987 | 2596681.8526 | 1192704.0684
138 | 2596672.1226 | 1192720.866 | 2596664.122 | 1192715.686
139 | 2596705.5451 | 1192705.2041 | 2596701.3207 | 1192696.589
140 | 2596712.7751 | 1192719.9488 | 2596705.5451 | 1192705.2041
141 | 2596719.9249 | 1192680.0905 | 2596722.3132 | 1192693.123
142 | 2596719.9249 | 1192680.0905 | 2596740.871 | 1192681.9687 | 2596741.7186 | 1192682.0756
143 | 2596724.1521 | 1192703.1579 | 2596722.3132 | 1192693.123
144 | 2596698.8894 | 1192722.4135 | 2596688.3816 | 1192711.0987
145 | 2596714.6207 | 1192599.8957 | 2596737.2452 | 1192594.3363
146 | 2596643.2987 | 1192730.3273 | 2596636.6098 | 1192728.2918
147 | 2596649.9006 | 1192732.3364 | 2596643.2987 | 1192730.3273
148 | 2596684.9985 | 1192729.2027 | 2596672.1226 | 1192720.866
149 | 2596564.4875 | 1192609.6871 | 2596575.627 | 1192609.3512
150 | 2596509.1727 | 1192683.303 | 2596511.9746 | 1192678.4209 | 2596511.8964 | 1192675.097 | 2596509.974 | 1192672.2745 | 2596508.3422 | 1192671.0081 | 2596507.0453 | 1192669.1523 | 2596506.6403 | 1192667.4406 | 2596506.7841 | 1192665.6729 | 2596507.5444 | 1192662.5597 | 2596508.9909 | 1192659.7129 | 2596514.2823 | 1192652.1716
151 | 2596436.1378 | 1192505.5424 | 2596416.5814 | 1192517.8042
152 | 2596436.1378 | 1192505.5424 | 2596446.8805 | 1192516.7905
153 | 2596391.0075 | 1192533.8389 | 2596416.5814 | 1192517.8042
154 | 2596446.8805 | 1192516.7905 | 2596448.7758 | 1192518.775 | 2596451.3024 | 1192524.7988 | 2596451.3443 | 1192531.0354 | 2596448.9266 | 1192534.6936
155 | 2596352.8669 | 1192557.7528 | 2596391.0075 | 1192533.8389
156 | 2596448.9266 | 1192534.6936 | 2596442.7314 | 1192544.0674
157 | 2596679.0679 | 1192741.2123 | 2596681.1145 | 1192734.7411 | 2596682.6905 | 1192731.6942 | 2596684.9985 | 1192729.2027
158 | 2596679.0679 | 1192741.2123 | 2596659.2483 | 1192735.181
159 | 2596706.6779 | 1192761.2295 | 2596702.2572 | 1192775.5876
160 | 2596702.2572 | 1192775.5876 | 2596701.7597 | 1192777.2035
161 | 2596684.9985 | 1192729.2027 | 2596688.305 | 1192726.6772 | 2596692.4348 | 1192724.4404 | 2596698.8894 | 1192722.4135
162 | 2596659.2483 | 1192735.181 | 2596649.9006 | 1192732.3364
163 | 2596712.7751 | 1192719.9488 | 2596702.3825 | 1192721.7934
164 | 2596733.1426 | 1192770.8506 | 2596734.256 | 1192772.8215
165 | 2596701.3846 | 1192778.4216 | 2596701.7597 | 1192777.2035
166 | 2596698.8894 | 1192722.4135 | 2596702.3825 | 1192721.7934
167 | 2596734.5257 | 1192773.2989 | 2596734.256 | 1192772.8215
168 | 2596735.7654 | 1192775.4935 | 2596735.5251 | 1192775.068
169 | 2596735.5251 | 1192775.068 | 2596734.5257 | 1192773.2989

## bus_geodata
| x | y | coords
0 | 2596460.1635 | 1192688.2222
1 | 2596484.386 | 1192704.9692
2 | 2596457.8074 | 1192670.3178
3 | 2596506.8821 | 1192714.9765
4 | 2596458.0882 | 1192667.459
5 | 2596500.7603 | 1192722.0554
6 | 2596524.691 | 1192698.0259
7 | 2596460.719 | 1192649.5708
8 | 2596505.1778 | 1192740.0245
9 | 2596528.3163 | 1192691.425
10 | 2596461.6189 | 1192643.7805
11 | 2596509.1001 | 1192743.6635
12 | 2596537.7185 | 1192675.1018
13 | 2596462.0188 | 1192641.2068
14 | 2596396.7916 | 1192727.6959
15 | 2596377.9393 | 1192710.0433
16 | 2596354.9156 | 1192683.8817
17 | 2596338.1185 | 1192663.1895
18 | 2596322.3724 | 1192642.6755
19 | 2596512.0452 | 1192746.3647
20 | 2596301.3641 | 1192616.2507
21 | 2596376.8912 | 1192599.5177
22 | 2596375.9704 | 1192599.7162
23 | 2596380.1483 | 1192598.8157
24 | 2596352.8741 | 1192605.4398
25 | 2596386.8257 | 1192597.3764
26 | 2596340.087 | 1192609.1356
27 | 2596406.1829 | 1192594.2926
28 | 2596396.8935 | 1192574.5204
29 | 2596409.2373 | 1192593.9256
30 | 2596407.3389 | 1192567.4777
31 | 2596428.1405 | 1192591.6838
32 | 2596412.9921 | 1192563.9774
33 | 2596467.9168 | 1192613.0232
34 | 2596468.0535 | 1192612.4356
35 | 2596429.4851 | 1192591.5413
36 | 2596430.7048 | 1192552.881
37 | 2596440.3667 | 1192590.3881
38 | 2596473.5594 | 1192588.7635
39 | 2596474.9963 | 1192576.9619
40 | 2596503.4476 | 1192597.4797
41 | 2596528.8859 | 1192605.6387
42 | 2596477.9581 | 1192552.6365
43 | 2596531.4822 | 1192606.3937
44 | 2596480.0367 | 1192535.5649
45 | 2596607.5227 | 1192597.3877
46 | 2596604.0793 | 1192590.5956
47 | 2596612.9321 | 1192607.8801
48 | 2596598.7903 | 1192579.439
49 | 2596606.3445 | 1192608.1981
50 | 2596649.2191 | 1192618.6205
51 | 2596588.8089 | 1192564.6883
52 | 2596603.8942 | 1192608.3164
53 | 2596651.536 | 1192604.8897
54 | 2596654.4024 | 1192632.6575
55 | 2596578.0826 | 1192556.3805
56 | 2596597.9224 | 1192608.6046
57 | 2596666.8568 | 1192603.6795
58 | 2596630.6392 | 1192577.2473
59 | 2596651.6646 | 1192668.9985
60 | 2596573.3487 | 1192553.2299
61 | 2596577.8506 | 1192609.2842
62 | 2596689.9289 | 1192601.9392
63 | 2596649.646 | 1192672.0261
64 | 2596616.7416 | 1192765.0336
65 | 2596622.3908 | 1192766.7761
66 | 2596601.2522 | 1192760.2559
67 | 2596628.1124 | 1192768.541
68 | 2596604.3706 | 1192749.3112
69 | 2596598.6345 | 1192767.4612
70 | 2596639.7802 | 1192772.1399
71 | 2596604.7696 | 1192747.9109
72 | 2596577.7927 | 1192760.8679
73 | 2596645.3461 | 1192773.8567
74 | 2596605.5406 | 1192745.2048
75 | 2596572.0749 | 1192759.1141
76 | 2596651.1476 | 1192775.6462
77 | 2596611.9315 | 1192722.7745
78 | 2596560.1474 | 1192755.4555
79 | 2596548.7434 | 1192751.9575
80 | 2596542.9409 | 1192750.1777
81 | 2596554.3891 | 1192753.6893
82 | 2596537.3209 | 1192748.4538
83 | 2596556.977 | 1192754.4831
84 | 2596753.878 | 1192748.1809
85 | 2596752.8154 | 1192747.863
86 | 2596754.4448 | 1192748.3506
87 | 2596752.1976 | 1192747.6781
88 | 2596756.0769 | 1192748.839
89 | 2596750.539 | 1192747.1817
90 | 2596775.5833 | 1192754.6765
91 | 2596732.9161 | 1192740.8263
92 | 2596769.1564 | 1192713.6445
93 | 2596727.7613 | 1192722.853
94 | 2596724.9447 | 1192756.3389
95 | 2596766.5977 | 1192710.3517
96 | 2596525.8199 | 1192625.0544
97 | 2596554.7906 | 1192608.7195
98 | 2596666.9411 | 1192780.5177
99 | 2596670.5219 | 1192769.0678
100 | 2596670.5481 | 1192768.9842
101 | 2596671.791 | 1192765.0099
102 | 2596701.3474 | 1192778.5425
103 | 2596701.366 | 1192778.4821
104 | 2596675.85 | 1192752.031
105 | 2596550.2789 | 1192653.5994
106 | 2596552.5869 | 1192649.5055
107 | 2596545.1506 | 1192662.3891
108 | 2596555.1727 | 1192642.2428
109 | 2596541.3624 | 1192668.882
110 | 2596555.6869 | 1192640.7984
111 | 2596539.7833 | 1192671.579
112 | 2596559.8876 | 1192628.9999
113 | 2596560.6343 | 1192625.8649
114 | 2596615.9966 | 1192714.1565
115 | 2596619.3246 | 1192709.2964
116 | 2596521.6022 | 1192533.7573
117 | 2596542.1206 | 1192536.4241
118 | 2596518.4432 | 1192533.4075
119 | 2596554.7004 | 1192541.6008
120 | 2596505.6481 | 1192481.4584
121 | 2596556.6984 | 1192542.8468
122 | 2596636.5305 | 1192687.5344
123 | 2596630.9088 | 1192694.1818
124 | 2596665.9277 | 1192674.0623
125 | 2596620.9302 | 1192707.0808
126 | 2596690.063 | 1192643.0837
127 | 2596652.519 | 1192708.1735
128 | 2596658.9352 | 1192712.3277
129 | 2596677.0519 | 1192698.8991
130 | 2596681.8526 | 1192704.0684
131 | 2596664.122 | 1192715.686
132 | 2596701.3207 | 1192696.589
133 | 2596705.5451 | 1192705.2041
134 | 2596719.9249 | 1192680.0905
135 | 2596722.3132 | 1192693.123
136 | 2596741.7186 | 1192682.0756
137 | 2596688.3816 | 1192711.0987
138 | 2596714.6207 | 1192599.8958
139 | 2596737.2452 | 1192594.3364
140 | 2596636.6098 | 1192728.2918
141 | 2596643.2987 | 1192730.3273
142 | 2596672.1226 | 1192720.866
143 | 2596564.4875 | 1192609.6871
144 | 2596575.627 | 1192609.3512
145 | 2596514.2823 | 1192652.1716
146 | 2596436.1378 | 1192505.5424
147 | 2596416.5814 | 1192517.8042
148 | 2596446.8805 | 1192516.7905
149 | 2596391.0075 | 1192533.8389
150 | 2596448.9266 | 1192534.6936
151 | 2596352.8669 | 1192557.7528
152 | 2596442.7314 | 1192544.0674
153 | 2596509.1727 | 1192683.303
154 | 2596679.0679 | 1192741.2123
155 | 2596706.6779 | 1192761.2295
156 | 2596702.2572 | 1192775.5876
157 | 2596684.9985 | 1192729.2027
158 | 2596659.2483 | 1192735.181
159 | 2596712.7751 | 1192719.9488
160 | 2596724.1521 | 1192703.1579
161 | 2596733.1426 | 1192770.8506
162 | 2596701.7597 | 1192777.2035
163 | 2596698.8894 | 1192722.4135
164 | 2596649.9006 | 1192732.3364
165 | 2596734.256 | 1192772.8215
166 | 2596701.3846 | 1192778.4216
167 | 2596702.3825 | 1192721.7934
168 | 2596735.7654 | 1192775.4935
169 | 2596735.5251 | 1192775.068
170 | 2596734.5257 | 1192773.2989
171 | 2596564.4875 | 1192609.6871

## line_std_types
| c_nf_per_km | r_ohm_per_km | x_ohm_per_km | max_i_ka | type | q_mm2 | alpha | voltage_rating
NAYY 4x50 SE | 210 | 0.642 | 0.083 | 0.142 | cs | 50 | 0.00403 | LV
NAYY 4x120 SE | 264 | 0.225 | 0.08 | 0.242 | cs | 120 | 0.00403 | LV
NAYY 4x150 SE | 261 | 0.208 | 0.08 | 0.27 | cs | 150 | 0.00403 | LV
NA2XS2Y 1x95 RM/25 12/20 kV | 216 | 0.313 | 0.132 | 0.252 | cs | 95 | 0.00403 | MV
NA2XS2Y 1x185 RM/25 12/20 kV | 273 | 0.161 | 0.117 | 0.362 | cs | 185 | 0.00403 | MV
NA2XS2Y 1x240 RM/25 12/20 kV | 304 | 0.122 | 0.112 | 0.421 | cs | 240 | 0.00403 | MV
NA2XS2Y 1x95 RM/25 6/10 kV | 315 | 0.313 | 0.123 | 0.249 | cs | 95 | 0.00403 | MV
NA2XS2Y 1x185 RM/25 6/10 kV | 406 | 0.161 | 0.11 | 0.358 | cs | 185 | 0.00403 | MV
NA2XS2Y 1x240 RM/25 6/10 kV | 456 | 0.122 | 0.105 | 0.416 | cs | 240 | 0.00403 | MV
NA2XS2Y 1x150 RM/25 12/20 kV | 250 | 0.206 | 0.116 | 0.319 | cs | 150 | 0.00403 | MV
NA2XS2Y 1x120 RM/25 12/20 kV | 230 | 0.253 | 0.119 | 0.283 | cs | 120 | 0.00403 | MV
NA2XS2Y 1x70 RM/25 12/20 kV | 190 | 0.443 | 0.132 | 0.22 | cs | 70 | 0.00403 | MV
NA2XS2Y 1x150 RM/25 6/10 kV | 360 | 0.206 | 0.11 | 0.315 | cs | 150 | 0.00403 | MV
NA2XS2Y 1x120 RM/25 6/10 kV | 340 | 0.253 | 0.113 | 0.28 | cs | 120 | 0.00403 | MV
NA2XS2Y 1x70 RM/25 6/10 kV | 280 | 0.443 | 0.123 | 0.217 | cs | 70 | 0.00403 | MV
N2XS(FL)2Y 1x120 RM/35 64/110 kV | 112 | 0.153 | 0.166 | 0.366 | cs | 120 | 0.00393 | HV
N2XS(FL)2Y 1x185 RM/35 64/110 kV | 125 | 0.099 | 0.156 | 0.457 | cs | 185 | 0.00393 | HV
N2XS(FL)2Y 1x240 RM/35 64/110 kV | 135 | 0.075 | 0.149 | 0.526 | cs | 240 | 0.00393 | HV
N2XS(FL)2Y 1x300 RM/35 64/110 kV | 144 | 0.06 | 0.144 | 0.588 | cs | 300 | 0.00393 | HV
15-AL1/3-ST1A 0.4 | 11 | 1.8769 | 0.35 | 0.105 | ol | 16 | 0.00403 | LV
24-AL1/4-ST1A 0.4 | 11.25 | 1.2012 | 0.335 | 0.14 | ol | 24 | 0.00403 | LV
48-AL1/8-ST1A 0.4 | 12.2 | 0.5939 | 0.3 | 0.21 | ol | 48 | 0.00403 | LV
94-AL1/15-ST1A 0.4 | 13.2 | 0.306 | 0.29 | 0.35 | ol | 94 | 0.00403 | LV
34-AL1/6-ST1A 10.0 | 9.7 | 0.8342 | 0.36 | 0.17 | ol | 34 | 0.00403 | MV
48-AL1/8-ST1A 10.0 | 10.1 | 0.5939 | 0.35 | 0.21 | ol | 48 | 0.00403 | MV
70-AL1/11-ST1A 10.0 | 10.4 | 0.4132 | 0.339 | 0.29 | ol | 70 | 0.00403 | MV
94-AL1/15-ST1A 10.0 | 10.75 | 0.306 | 0.33 | 0.35 | ol | 94 | 0.00403 | MV
122-AL1/20-ST1A 10.0 | 11.1 | 0.2376 | 0.323 | 0.41 | ol | 122 | 0.00403 | MV
149-AL1/24-ST1A 10.0 | 11.25 | 0.194 | 0.315 | 0.47 | ol | 149 | 0.00403 | MV
34-AL1/6-ST1A 20.0 | 9.15 | 0.8342 | 0.382 | 0.17 | ol | 34 | 0.00403 | MV
48-AL1/8-ST1A 20.0 | 9.5 | 0.5939 | 0.372 | 0.21 | ol | 48 | 0.00403 | MV
70-AL1/11-ST1A 20.0 | 9.7 | 0.4132 | 0.36 | 0.29 | ol | 70 | 0.00403 | MV
94-AL1/15-ST1A 20.0 | 10 | 0.306 | 0.35 | 0.35 | ol | 94 | 0.00403 | MV
122-AL1/20-ST1A 20.0 | 10.3 | 0.2376 | 0.344 | 0.41 | ol | 122 | 0.00403 | MV
149-AL1/24-ST1A 20.0 | 10.5 | 0.194 | 0.337 | 0.47 | ol | 149 | 0.00403 | MV
184-AL1/30-ST1A 20.0 | 10.75 | 0.1571 | 0.33 | 0.535 | ol | 184 | 0.00403 | MV
243-AL1/39-ST1A 20.0 | 11 | 0.1188 | 0.32 | 0.645 | ol | 243 | 0.00403 | MV
48-AL1/8-ST1A 110.0 | 8 | 0.5939 | 0.46 | 0.21 | ol | 48 | 0.00403 | HV
70-AL1/11-ST1A 110.0 | 8.4 | 0.4132 | 0.45 | 0.29 | ol | 70 | 0.00403 | HV
94-AL1/15-ST1A 110.0 | 8.65 | 0.306 | 0.44 | 0.35 | ol | 94 | 0.00403 | HV
122-AL1/20-ST1A 110.0 | 8.5 | 0.2376 | 0.43 | 0.41 | ol | 122 | 0.00403 | HV
149-AL1/24-ST1A 110.0 | 8.75 | 0.194 | 0.41 | 0.47 | ol | 149 | 0.00403 | HV
184-AL1/30-ST1A 110.0 | 8.8 | 0.1571 | 0.4 | 0.535 | ol | 184 | 0.00403 | HV
243-AL1/39-ST1A 110.0 | 9 | 0.1188 | 0.39 | 0.645 | ol | 243 | 0.00403 | HV
305-AL1/39-ST1A 110.0 | 9.2 | 0.0949 | 0.38 | 0.74 | ol | 305 | 0.00403 | HV
490-AL1/64-ST1A 110.0 | 9.75 | 0.059 | 0.37 | 0.96 | ol | 490 | 0.00403 | HV
679-AL1/86-ST1A 110.0 | 9.95 | 0.042 | 0.36 | 1.15 | ol | 679 | 0.00403 | HV
490-AL1/64-ST1A 220.0 | 10 | 0.059 | 0.285 | 0.96 | ol | 490 | 0.00403 | HV
679-AL1/86-ST1A 220.0 | 11.7 | 0.042 | 0.275 | 1.15 | ol | 679 | 0.00403 | HV
490-AL1/64-ST1A 380.0 | 11 | 0.059 | 0.253 | 0.96 | ol | 490 | 0.00403 | HV
679-AL1/86-ST1A 380.0 | 14.6 | 0.042 | 0.25 | 1.15 | ol | 679 | 0.00403 | HV

## trafo_std_types
| i0_percent | pfe_kw | vkr_percent | sn_mva | vn_lv_kv | vn_hv_kv | vk_percent | shift_degree | vector_group | tap_side | tap_neutral | tap_min | tap_max | tap_step_degree | tap_step_percent | tap_phase_shifter
160 MVA 380/110 kV | 0.06 | 60 | 0.25 | 160 | 110 | 380 | 12.2 | 0 | Yy0 | hv | 0 | -9 | 9 | 0 | 1.5 | FALSE
100 MVA 220/110 kV | 0.06 | 55 | 0.26 | 100 | 110 | 220 | 12 | 0 | Yy0 | hv | 0 | -9 | 9 | 0 | 1.5 | FALSE
63 MVA 110/20 kV | 0.04 | 22 | 0.32 | 63 | 20 | 110 | 18 | 150 | YNd5 | hv | 0 | -9 | 9 | 0 | 1.5 | FALSE
40 MVA 110/20 kV | 0.05 | 18 | 0.34 | 40 | 20 | 110 | 16.2 | 150 | YNd5 | hv | 0 | -9 | 9 | 0 | 1.5 | FALSE
25 MVA 110/20 kV | 0.07 | 14 | 0.41 | 25 | 20 | 110 | 12 | 150 | YNd5 | hv | 0 | -9 | 9 | 0 | 1.5 | FALSE
63 MVA 110/10 kV | 0.04 | 22 | 0.32 | 63 | 10 | 110 | 18 | 150 | YNd5 | hv | 0 | -9 | 9 | 0 | 1.5 | FALSE
40 MVA 110/10 kV | 0.05 | 18 | 0.34 | 40 | 10 | 110 | 16.2 | 150 | YNd5 | hv | 0 | -9 | 9 | 0 | 1.5 | FALSE
25 MVA 110/10 kV | 0.07 | 14 | 0.41 | 25 | 10 | 110 | 12 | 150 | YNd5 | hv | 0 | -9 | 9 | 0 | 1.5 | FALSE
0.25 MVA 20/0.4 kV | 0.32 | 0.8 | 1.44 | 0.25 | 0.4 | 20 | 6 | 150 | Yzn5 | hv | 0 | -2 | 2 | 0 | 2.5 | FALSE
0.4 MVA 20/0.4 kV | 0.3375 | 1.35 | 1.425 | 0.4 | 0.4 | 20 | 6 | 150 | Dyn5 | hv | 0 | -2 | 2 | 0 | 2.5 | FALSE
0.63 MVA 20/0.4 kV | 0.2619 | 1.65 | 1.206 | 0.63 | 0.4 | 20 | 6 | 150 | Dyn5 | hv | 0 | -2 | 2 | 0 | 2.5 | FALSE
0.25 MVA 10/0.4 kV | 0.24 | 0.6 | 1.2 | 0.25 | 0.4 | 10 | 4 | 150 | Dyn5 | hv | 0 | -2 | 2 | 0 | 2.5 | FALSE
0.4 MVA 10/0.4 kV | 0.2375 | 0.95 | 1.325 | 0.4 | 0.4 | 10 | 4 | 150 | Dyn5 | hv | 0 | -2 | 2 | 0 | 2.5 | FALSE
0.63 MVA 10/0.4 kV | 0.1873 | 1.18 | 1.0794 | 0.63 | 0.4 | 10 | 4 | 150 | Dyn5 | hv | 0 | -2 | 2 | 0 | 2.5 | FALSE

## trafo3w_std_types
| sn_hv_mva | sn_mv_mva | sn_lv_mva | vn_hv_kv | vn_mv_kv | vn_lv_kv | vk_hv_percent | vk_mv_percent | vk_lv_percent | vkr_hv_percent | vkr_mv_percent | vkr_lv_percent | pfe_kw | i0_percent | shift_mv_degree | shift_lv_degree | vector_group | tap_side | tap_neutral | tap_min | tap_max | tap_step_percent
63/25/38 MVA 110/20/10 kV | 63 | 25 | 38 | 110 | 20 | 10 | 10.4 | 10.4 | 10.4 | 0.28 | 0.32 | 0.35 | 35 | 0.89 | 0 | 0 | YN0yn0yn0 | hv | 0 | -10 | 10 | 1.2
63/25/38 MVA 110/10/10 kV | 63 | 25 | 38 | 110 | 10 | 10 | 10.4 | 10.4 | 10.4 | 0.28 | 0.32 | 0.35 | 35 | 0.89 | 0 | 0 | YN0yn0yn0 | hv | 0 | -10 | 10 | 1.2

## fuse_std_types
| fuse_type | i_rated_a | t_avg | t_min | t_total | x_avg | x_min | x_total
HV 100A | HV 100A | 100 | 0 | [10.0, 3.64, 0.854, 0.281, 0.1, 0.0531, 0.022, 0.01] | [10.0, 4.267, 1.21, 0.403, 0.1, 0.058, 0.022, 0.01] | 0 | [300.0, 350.0, 450.0, 550.0, 700.0, 850.0, 1200.0, 1752.0] | [600.0, 700.0, 900.0, 1150.0, 1665.0, 2000.0, 3000.0, 4313.0]
HV 10A | HV 10A | 10 | 0 | [10.0, 1675.0, 0.344, 0.156, 0.1, 0.0417, 0.0171, 0.01] | [10.0, 1.3, 0.3, 0.155, 0.1, 0.0555, 0.023, 0.01] | 0 | [30.0, 32.0, 35.0, 37.0, 39.0, 50.0, 70.0, 88.0] | [60.0, 70.0, 80.0, 87.0, 94.0, 110.0, 150.0, 216.0]
HV 125A | HV 125A | 125 | 0 | [10.0, 1.82, 0.344, 0.1, 0.0467, 0.0269, 0.01] | [10.0, 2.478, 0.426, 0.1, 0.0427, 0.0211, 0.01] | 0 | [375.0, 500.0, 700.0, 925.0, 1200.0, 1500.0, 2341.0] | [750.0, 1000.0, 1500.0, 2200.0, 3000.0, 4000.0, 5765.0]
HV 160A | HV 160A | 160 | 0 | [10.0, 4.15, 1.03, 0.198, 0.1, 0.051, 0.0172, 0.01] | [10.0, 2.3, 0.734, 0.274, 0.1, 0.046, 0.0177, 0.01] | 0 | [480.0, 550.0, 700.0, 1000.0, 1260.0, 1600.0, 2500.0, 3227.0] | [960.0, 1300.0, 1700.0, 2200.0, 2996.0, 4000.0, 6000.0, 7946.0]
HV 16A | HV 16A | 16 | 0 | [10.0, 0.352, 0.164, 0.1, 0.0649, 0.0342, 0.01] | [10.0, 2.34, 0.722, 0.181, 0.1, 0.055, 0.0296, 0.01] | 0 | [48.0, 60.0, 65.0, 71.0, 80.0, 100.0, 162.0] | [96.0, 110.0, 125.0, 150.0, 168.0, 200.0, 250.0, 398.0]
HV 200A | HV 200A | 200 | 0 | [10.0, 4.267, 1.21, 0.403, 0.1, 0.058, 0.022, 0.01] | [10.0, 3.73, 1.654, 0.328, 0.1, 0.0531, 0.019, 0.01] | 0 | [600.0, 700.0, 900.0, 1150.0, 1665.0, 2000.0, 3000.0, 4313.0] | [1200.0, 1500.0, 1800.0, 2700.0, 3960.0, 5000.0, 7500.0, 10620.0]
HV 20A | HV 20A | 20 | 0 | [10.0, 1.3, 0.3, 0.155, 0.1, 0.0555, 0.023, 0.01] | [10.0, 1.3, 0.161, 0.1, 0.0611, 0.0399, 0.0141, 0.01] | 0 | [60.0, 70.0, 80.0, 87.0, 94.0, 110.0, 150.0, 216.0] | [120.0, 150.0, 200.0, 223.0, 260.0, 300.0, 450.0, 532.0]
HV 25A | HV 25A | 25 | 0 | [10.0, 2.512, 0.833, 0.299, 0.1, 0.0372, 0.0223, 0.01] | [10.0, 3.125, 0.597, 0.198, 0.1, 0.0378, 0.022, 0.01] | 0 | [75.0, 82.0, 90.0, 100.0, 124.0, 170.0, 200.0, 289.0] | [150.0, 170.0, 210.0, 250.0, 294.0, 400.0, 500.0, 711.0]
HV 31.5A | HV 31.5A | 31.5 | 0 | [10.0, 2.34, 0.722, 0.181, 0.1, 0.055, 0.0296, 0.01] | [10.0, 2.84, 0.368, 0.164, 0.1, 0.0621, 0.0378, 0.0195, 0.01] | 0 | [95.0, 110.0, 125.0, 150.0, 165.0, 200.0, 250.0, 390.0] | [189.0, 220.0, 300.0, 350.0, 393.0, 450.0, 530.0, 700.0, 960.0]
HV 40A | HV 40A | 40 | 0 | [10.0, 1.3, 0.161, 0.1, 0.0611, 0.0399, 0.0141, 0.01] | [10.0, 2.05, 0.369, 0.198, 0.1, 0.051, 0.0298, 0.01] | 0 | [120.0, 150.0, 200.0, 223.0, 260.0, 300.0, 450.0, 532.0] | [240.0, 300.0, 400.0, 450.0, 530.0, 650.0, 800.0, 1311.0]
HV 50A | HV 50A | 50 | 0 | [10.0, 3.215, 0.597, 0.198, 0.1, 0.0378, 0.022, 0.01] | [10.0, 3.64, 0.854, 0.281, 0.1, 0.0531, 0.022, 0.01] | 0 | [150.0, 170.0, 210.0, 250.0, 294.0, 400.0, 500.0, 711.0] | [300.0, 350.0, 450.0, 550.0, 700.0, 850.0, 1200.0, 1752.0]
HV 6.3A | HV 6.3A | 6.3 | 0 | [10.0, 1.39, 0.344, 0.168, 0.1, 0.056, 0.0263, 0.01] | [10.0, 1.711, 0.516, 0.198, 0.1, 0.0634, 0.0303, 0.01] | 0 | [19.0, 19.5, 20.4, 20.8, 22.0, 25.0, 32.0, 48.0] | [38.0, 40.0, 43.0, 48.0, 53.0, 60.0, 75.0, 118.0]
HV 63A | HV 63A | 63 | 0 | [10.0, 2.84, 0.368, 0.164, 0.1, 0.0621, 0.0378, 0.0195, 0.01] | [10.0, 1.82, 0.344, 0.1, 0.0467, 0.0269, 0.01] | 0 | [189.0, 220.0, 300.0, 350.0, 393.0, 450.0, 530.0, 700.0, 961.0] | [378.0, 500.0, 700.0, 934.0, 1200.0, 1500.0, 2366.0]
HV 80A | HV 80A | 80 | 0 | [10.0, 2.05, 0.369, 0.198, 0.1, 0.051, 0.0298, 0.01] | [10.0, 4.15, 1.03, 0.198, 0.1, 0.051, 0.0172, 0.01] | 0 | [240.0, 300.0, 400.0, 450.0, 530.0, 650.0, 800.0, 1311.0] | [480.0, 550.0, 700.0, 1000.0, 1260.0, 1600.0, 2500.0, 3227.0]
Siemens NH-1-100 | Siemens NH-1-100 | 100 | [5400.0, 2000.0, 400.0, 20.0, 1.0, 0.2, 0.012, 0.004] | 0 | 0 | [150.0, 190.0, 250.0, 430.0, 900.0, 1250.0, 2700.0, 3600.0] | 0 | 0
Siemens NH-1-125 | Siemens NH-1-125 | 125 | [4800.0, 120.0, 7.0, 0.1, 0.004] | 0 | 0 | [180.0, 400.0, 740.0, 2000.0, 4250.0] | 0 | 0
Siemens NH-1-16 | Siemens NH-1-16 | 16 | [4000.0, 400.0, 2.0, 0.1, 0.04, 0.01] | 0 | 0 | [26.0, 35.0, 75.0, 150.0, 200.0, 300.0] | 0 | 0
Siemens NH-1-160 | Siemens NH-1-160 | 160 | [4800.0, 120.0, 7.0, 0.1, 0.004] | 0 | 0 | [210.0, 500.0, 900.0, 2300.0, 5000.0] | 0 | 0
Siemens NH-1-25 | Siemens NH-1-25 | 25 | [4000.0, 1000.0, 10.0, 0.2, 0.02, 0.01] | 0 | 0 | [40.0, 50.0, 100.0, 210.0, 400.0, 500.0] | 0 | 0
Siemens NH-1-50 | Siemens NH-1-50 | 50 | [4000.0, 40.0, 4.0, 1.0, 0.02, 0.01] | 0 | 0 | [86.0, 200.0, 300.0, 400.0, 1000.0, 1280.0] | 0 | 0
Siemens NH-1-63 | Siemens NH-1-63 | 63 | [4000.0, 100.0, 10.0, 2.0, 0.04, 0.01] | 0 | 0 | [100.0, 200.0, 300.0, 400.0, 1000.0, 1500.0] | 0 | 0
Siemens NH-1-80 | Siemens NH-1-80 | 80 | [4800.0, 120.0, 7.0, 0.1, 0.01] | 0 | 0 | [150.58, 250.0, 450.0, 1150.0, 2470.0] | 0 | 0
Siemens NH-2-1000 | Siemens NH-2-1000 | 1000 | [4800.0, 120.0, 7.0, 0.1, 0.004] | 0 | 0 | [1900.0, 3500.0, 8400.0, 24000.0, 52000.0] | 0 | 0
Siemens NH-2-200 | Siemens NH-2-200 | 200 | [4800.0, 120.0, 7.0, 0.1, 0.004] | 0 | 0 | [280.0, 650.0, 1200.0, 3000.0, 7000.0] | 0 | 0
Siemens NH-2-224 | Siemens NH-2-224 | 224 | [4800.0, 120.0, 7.0, 0.2, 0.04, 0.004] | 0 | 0 | [400.0, 750.0, 1453.0, 3025.0, 4315.0, 7600.0] | 0 | 0
Siemens NH-2-250 | Siemens NH-2-250 | 250 | [4800.0, 120.0, 7.0, 0.1, 0.004] | 0 | 0 | [450.0, 800.0, 1650.0, 4000.0, 8500.0] | 0 | 0
Siemens NH-2-315 | Siemens NH-2-315 | 315 | [4800.0, 120.0, 7.0, 0.1, 0.004] | 0 | 0 | [550.0, 920.0, 1900.0, 5000.0, 11000.0] | 0 | 0
Siemens NH-2-355 | Siemens NH-2-355 | 355 | [4800.0, 120.0, 6.0, 0.1, 0.004] | 0 | 0 | [650.0, 1116.27, 2350.0, 5840.0, 12790.0] | 0 | 0
Siemens NH-2-400 | Siemens NH-2-400 | 400 | [4800.0, 120.0, 7.0, 0.1, 0.004] | 0 | 0 | [720.0, 1350.0, 2800.0, 6500.0, 15000.0] | 0 | 0
Siemens NH-2-425 | Siemens NH-2-425 | 425 | [4800.0, 120.0, 7.0, 0.1, 0.004] | 0 | 0 | [850.0, 1500.0, 3050.0, 7500.0, 16500.0] | 0 | 0
Siemens NH-2-630 | Siemens NH-2-630 | 630 | [4800.0, 120.0, 7.0, 0.1, 0.004] | 0 | 0 | [1200.0, 2000.0, 4800.0, 12000.0, 26000.0] | 0 | 0

## dtypes
| element | column | dtype
0 | bus | name | object
1 | bus | vn_kv | float64
2 | bus | type | object
3 | bus | zone | object
4 | bus | in_service | bool
5 | load | name | object
6 | load | bus | uint32
7 | load | p_mw | float64
8 | load | q_mvar | float64
9 | load | const_z_percent | float64
10 | load | const_i_percent | float64
11 | load | sn_mva | float64
12 | load | scaling | float64
13 | load | in_service | bool
14 | load | type | object
15 | ext_grid | name | object
16 | ext_grid | bus | uint32
17 | ext_grid | vm_pu | float64
18 | ext_grid | va_degree | float64
19 | ext_grid | slack_weight | float64
20 | ext_grid | in_service | bool
21 | line | name | object
22 | line | std_type | object
23 | line | from_bus | uint32
24 | line | to_bus | uint32
25 | line | length_km | float64
26 | line | r_ohm_per_km | float64
27 | line | x_ohm_per_km | float64
28 | line | c_nf_per_km | float64
29 | line | g_us_per_km | float64
30 | line | max_i_ka | float64
31 | line | df | float64
32 | line | parallel | uint32
33 | line | type | object
34 | line | in_service | bool
35 | trafo | name | object
36 | trafo | std_type | object
37 | trafo | hv_bus | uint32
38 | trafo | lv_bus | uint32
39 | trafo | sn_mva | float64
40 | trafo | vn_hv_kv | float64
41 | trafo | vn_lv_kv | float64
42 | trafo | vk_percent | float64
43 | trafo | vkr_percent | float64
44 | trafo | pfe_kw | float64
45 | trafo | i0_percent | float64
46 | trafo | shift_degree | float64
47 | trafo | tap_side | object
48 | trafo | tap_neutral | int32
49 | trafo | tap_min | int32
50 | trafo | tap_max | int32
51 | trafo | tap_step_percent | float64
52 | trafo | tap_step_degree | float64
53 | trafo | tap_pos | int32
54 | trafo | tap_phase_shifter | bool
55 | trafo | parallel | uint32
56 | trafo | df | float64
57 | trafo | in_service | bool
58 | line_geodata | coords | object
59 | bus_geodata | x | float64
60 | bus_geodata | y | float64
61 | bus_geodata | coords | object

## parameters
| version | format_version | converged | OPF_converged | name | f_hz | sn_mva
0 | 2.14.6 | 2.14.0 | FALSE | FALSE |  | 50 | 1