## bus
| name | vn_kv | type | zone | in_service
0 | bus_LV_355-43_0_5_node_0 | 0.4 | n |  | TRUE
1 | bus_LV_355-43_0_5_node_1 | 0.4 | n |  | TRUE
2 | bus_LV_355-43_0_5_node_2 | 0.4 | n |  | TRUE
3 | bus_LV_355-43_0_5_node_3 | 0.4 | n |  | TRUE
4 | bus_LV_355-43_0_5_node_6 | 0.4 | n |  | TRUE
5 | bus_LV_355-43_0_5_node_196 | 0.4 | n |  | TRUE
6 | bus_LV_355-43_0_5_node_4 | 0.4 | n |  | TRUE
7 | bus_LV_355-43_0_5_node_5 | 0.4 | n |  | TRUE
8 | bus_LV_355-43_0_5_node_7 | 0.4 | n |  | TRUE
9 | bus_LV_355-43_0_5_node_8 | 0.4 | n |  | TRUE
10 | bus_LV_355-43_0_5_node_197 | 0.4 | n |  | TRUE
11 | bus_LV_355-43_0_5_node_23 | 0.4 | n |  | TRUE
12 | bus_LV_355-43_0_5_node_34 | 0.4 | n |  | TRUE
13 | bus_LV_355-43_0_5_node_21 | 0.4 | n |  | TRUE
14 | bus_LV_355-43_0_5_node_9 | 0.4 | n |  | TRUE
15 | bus_LV_355-43_0_5_node_10 | 0.4 | n |  | TRUE
16 | bus_LV_355-43_0_5_node_11 | 0.4 | n |  | TRUE
17 | bus_LV_355-43_0_5_node_14 | 0.4 | n |  | TRUE
18 | bus_LV_355-43_0_5_node_15 | 0.4 | n |  | TRUE
19 | bus_LV_355-43_0_5_node_198 | 0.4 | n |  | TRUE
20 | bus_LV_355-43_0_5_node_49 | 0.4 | n |  | TRUE
21 | bus_LV_355-43_0_5_node_12 | 0.4 | n |  | TRUE
22 | bus_LV_355-43_0_5_node_13 | 0.4 | n |  | TRUE
23 | bus_LV_355-43_0_5_node_73 | 0.4 | n |  | TRUE
24 | bus_LV_355-43_0_5_node_51 | 0.4 | n |  | TRUE
25 | bus_LV_355-43_0_5_node_50 | 0.4 | n |  | TRUE
26 | bus_LV_355-43_0_5_node_216 | 0.4 | n |  | TRUE
27 | bus_LV_355-43_0_5_node_47 | 0.4 | n |  | TRUE
28 | bus_LV_355-43_0_5_node_16 | 0.4 | n |  | TRUE
29 | bus_LV_355-43_0_5_node_17 | 0.4 | n |  | TRUE
30 | bus_LV_355-43_0_5_node_18 | 0.4 | n |  | TRUE
31 | bus_LV_355-43_0_5_node_19 | 0.4 | n |  | TRUE
32 | bus_LV_355-43_0_5_node_20 | 0.4 | n |  | TRUE
33 | bus_LV_355-43_0_5_node_22 | 0.4 | n |  | TRUE
34 | bus_LV_355-43_0_5_node_24 | 0.4 | n |  | TRUE
35 | bus_LV_355-43_0_5_node_25 | 0.4 | n |  | TRUE
36 | bus_LV_355-43_0_5_node_31 | 0.4 | n |  | TRUE
37 | bus_LV_355-43_0_5_node_29 | 0.4 | n |  | TRUE
38 | bus_LV_355-43_0_5_node_37 | 0.4 | n |  | TRUE
39 | bus_LV_355-43_0_5_node_32 | 0.4 | n |  | TRUE
40 | bus_LV_355-43_0_5_node_27 | 0.4 | n |  | TRUE
41 | bus_LV_355-43_0_5_node_26 | 0.4 | n |  | TRUE
42 | bus_LV_355-43_0_5_node_28 | 0.4 | n |  | TRUE
43 | bus_LV_355-43_0_5_node_30 | 0.4 | n |  | TRUE
44 | bus_LV_355-43_0_5_node_195 | 0.4 | n |  | TRUE
45 | bus_LV_355-43_0_5_node_42 | 0.4 | n |  | TRUE
46 | bus_LV_355-43_0_5_node_44 | 0.4 | n |  | TRUE
47 | bus_LV_355-43_0_5_node_194 | 0.4 | n |  | TRUE
48 | bus_LV_355-43_0_5_node_43 | 0.4 | n |  | TRUE
49 | bus_LV_355-43_0_5_node_193 | 0.4 | n |  | TRUE
50 | bus_LV_355-43_0_5_node_173 | 0.4 | n |  | TRUE
51 | bus_LV_355-43_0_5_node_33 | 0.4 | n |  | TRUE
52 | bus_LV_355-43_0_5_node_35 | 0.4 | n |  | TRUE
53 | bus_LV_355-43_0_5_node_36 | 0.4 | n |  | TRUE
54 | bus_LV_355-43_0_5_node_41 | 0.4 | n |  | TRUE
55 | bus_LV_355-43_0_5_node_38 | 0.4 | n |  | TRUE
56 | bus_LV_355-43_0_5_node_39 | 0.4 | n |  | TRUE
57 | bus_LV_355-43_0_5_node_40 | 0.4 | n |  | TRUE
58 | bus_LV_355-43_0_5_node_45 | 0.4 | n |  | TRUE
59 | bus_LV_355-43_0_5_node_57 | 0.4 | n |  | TRUE
60 | bus_LV_355-43_0_5_node_55 | 0.4 | n |  | TRUE
61 | bus_LV_355-43_0_5_node_46 | 0.4 | n |  | TRUE
62 | bus_LV_355-43_0_5_node_48 | 0.4 | n |  | TRUE
63 | bus_LV_355-43_0_5_node_52 | 0.4 | n |  | TRUE
64 | bus_LV_355-43_0_5_node_53 | 0.4 | n |  | TRUE
65 | bus_LV_355-43_0_5_node_54 | 0.4 | n |  | TRUE
66 | bus_LV_355-43_0_5_node_56 | 0.4 | n |  | TRUE
67 | bus_LV_355-43_0_5_node_58 | 0.4 | n |  | TRUE
68 | bus_LV_355-43_0_5_node_77 | 0.4 | n |  | TRUE
69 | bus_LV_355-43_0_5_node_78 | 0.4 | n |  | TRUE
70 | bus_LV_355-43_0_5_node_59 | 0.4 | n |  | TRUE
71 | bus_LV_355-43_0_5_node_60 | 0.4 | n |  | TRUE
72 | bus_LV_355-43_0_5_node_61 | 0.4 | n |  | TRUE
73 | bus_LV_355-43_0_5_node_62 | 0.4 | n |  | TRUE
74 | bus_LV_355-43_0_5_node_63 | 0.4 | n |  | TRUE
75 | bus_LV_355-43_0_5_node_64 | 0.4 | n |  | TRUE
76 | bus_LV_355-43_0_5_node_65 | 0.4 | n |  | TRUE
77 | bus_LV_355-43_0_5_node_66 | 0.4 | n |  | TRUE
78 | bus_LV_355-43_0_5_node_67 | 0.4 | n |  | TRUE
79 | bus_LV_355-43_0_5_node_68 | 0.4 | n |  | TRUE
80 | bus_LV_355-43_0_5_node_69 | 0.4 | n |  | TRUE
81 | bus_LV_355-43_0_5_node_70 | 0.4 | n |  | TRUE
82 | bus_LV_355-43_0_5_node_71 | 0.4 | n |  | TRUE
83 | bus_LV_355-43_0_5_node_74 | 0.4 | n |  | TRUE
84 | bus_LV_355-43_0_5_node_150 | 0.4 | n |  | TRUE
85 | bus_LV_355-43_0_5_node_154 | 0.4 | n |  | TRUE
86 | bus_LV_355-43_0_5_node_153 | 0.4 | n |  | TRUE
87 | bus_LV_355-43_0_5_node_79 | 0.4 | n |  | TRUE
88 | bus_LV_355-43_0_5_node_75 | 0.4 | n |  | TRUE
89 | bus_LV_355-43_0_5_node_151 | 0.4 | n |  | TRUE
90 | bus_LV_355-43_0_5_node_152 | 0.4 | n |  | TRUE
91 | bus_LV_355-43_0_5_node_199 | 0.4 | n |  | TRUE
92 | bus_LV_355-43_0_5_node_140 | 0.4 | n |  | TRUE
93 | bus_LV_355-43_0_5_node_98 | 0.4 | n |  | TRUE
94 | bus_LV_355-43_0_5_node_76 | 0.4 | n |  | TRUE
95 | bus_LV_355-43_0_5_node_111 | 0.4 | n |  | TRUE
96 | bus_LV_355-43_0_5_node_90 | 0.4 | n |  | TRUE
97 | bus_LV_355-43_0_5_node_147 | 0.4 | n |  | TRUE
98 | bus_LV_355-43_0_5_node_133 | 0.4 | n |  | TRUE
99 | bus_LV_355-43_0_5_node_89 | 0.4 | n |  | TRUE
100 | bus_LV_355-43_0_5_node_155 | 0.4 | n |  | TRUE
101 | bus_LV_355-43_0_5_node_80 | 0.4 | n |  | TRUE
102 | bus_LV_355-43_0_5_node_81 | 0.4 | n |  | TRUE
103 | bus_LV_355-43_0_5_node_82 | 0.4 | n |  | TRUE
104 | bus_LV_355-43_0_5_node_83 | 0.4 | n |  | TRUE
105 | bus_LV_355-43_0_5_node_84 | 0.4 | n |  | TRUE
106 | bus_LV_355-43_0_5_node_85 | 0.4 | n |  | TRUE
107 | bus_LV_355-43_0_5_node_86 | 0.4 | n |  | TRUE
108 | bus_LV_355-43_0_5_node_87 | 0.4 | n |  | TRUE
109 | bus_LV_355-43_0_5_node_88 | 0.4 | n |  | TRUE
110 | bus_LV_355-43_0_5_node_95 | 0.4 | n |  | TRUE
111 | bus_LV_355-43_0_5_node_112 | 0.4 | n |  | TRUE
112 | bus_LV_355-43_0_5_node_93 | 0.4 | n |  | TRUE
113 | bus_LV_355-43_0_5_node_113 | 0.4 | n |  | TRUE
114 | bus_LV_355-43_0_5_node_91 | 0.4 | n |  | TRUE
115 | bus_LV_355-43_0_5_node_92 | 0.4 | n |  | TRUE
116 | bus_LV_355-43_0_5_node_94 | 0.4 | n |  | TRUE
117 | bus_LV_355-43_0_5_node_96 | 0.4 | n |  | TRUE
118 | bus_LV_355-43_0_5_node_97 | 0.4 | n |  | TRUE
119 | bus_LV_355-43_0_5_node_218 | 0.4 | n |  | TRUE
120 | bus_LV_355-43_0_5_node_207 | 0.4 | n |  | TRUE
121 | bus_LV_355-43_0_5_node_219 | 0.4 | n |  | TRUE
122 | bus_LV_355-43_0_5_node_205 | 0.4 | n |  | TRUE
123 | bus_LV_355-43_0_5_node_156 | 0.4 | n |  | TRUE
124 | bus_LV_355-43_0_5_node_99 | 0.4 | n |  | TRUE
125 | bus_LV_355-43_0_5_node_100 | 0.4 | n |  | TRUE
126 | bus_LV_355-43_0_5_node_101 | 0.4 | n |  | TRUE
127 | bus_LV_355-43_0_5_node_102 | 0.4 | n |  | TRUE
128 | bus_LV_355-43_0_5_node_103 | 0.4 | n |  | TRUE
129 | bus_LV_355-43_0_5_node_104 | 0.4 | n |  | TRUE
130 | bus_LV_355-43_0_5_node_105 | 0.4 | n |  | TRUE
131 | bus_LV_355-43_0_5_node_114 | 0.4 | n |  | TRUE
132 | bus_LV_355-43_0_5_node_109 | 0.4 | n |  | TRUE
133 | bus_LV_355-43_0_5_node_131 | 0.4 | n |  | TRUE
134 | bus_LV_355-43_0_5_node_107 | 0.4 | n |  | TRUE
135 | bus_LV_355-43_0_5_node_106 | 0.4 | n |  | TRUE
136 | bus_LV_355-43_0_5_node_108 | 0.4 | n |  | TRUE
137 | bus_LV_355-43_0_5_node_110 | 0.4 | n |  | TRUE
138 | bus_LV_355-43_0_5_node_130 | 0.4 | n |  | TRUE
139 | bus_LV_355-43_0_5_node_115 | 0.4 | n |  | TRUE
140 | bus_LV_355-43_0_5_node_116 | 0.4 | n |  | TRUE
141 | bus_LV_355-43_0_5_node_129 | 0.4 | n |  | TRUE
142 | bus_LV_355-43_0_5_node_117 | 0.4 | n |  | TRUE
143 | bus_LV_355-43_0_5_node_118 | 0.4 | n |  | TRUE
144 | bus_LV_355-43_0_5_node_119 | 0.4 | n |  | TRUE
145 | bus_LV_355-43_0_5_node_120 | 0.4 | n |  | TRUE
146 | bus_LV_355-43_0_5_node_121 | 0.4 | n |  | TRUE
147 | bus_LV_355-43_0_5_node_122 | 0.4 | n |  | TRUE
148 | bus_LV_355-43_0_5_node_123 | 0.4 | n |  | TRUE
149 | bus_LV_355-43_0_5_node_124 | 0.4 | n |  | TRUE
150 | bus_LV_355-43_0_5_node_132 | 0.4 | n |  | TRUE
151 | bus_LV_355-43_0_5_node_125 | 0.4 | n |  | TRUE
152 | bus_LV_355-43_0_5_node_126 | 0.4 | n |  | TRUE
153 | bus_LV_355-43_0_5_node_127 | 0.4 | n |  | TRUE
154 | bus_LV_355-43_0_5_node_128 | 0.4 | n |  | TRUE
155 | bus_LV_355-43_0_5_node_134 | 0.4 | n |  | TRUE
156 | bus_LV_355-43_0_5_node_135 | 0.4 | n |  | TRUE
157 | bus_LV_355-43_0_5_node_136 | 0.4 | n |  | TRUE
158 | bus_LV_355-43_0_5_node_137 | 0.4 | n |  | TRUE
159 | bus_LV_355-43_0_5_node_138 | 0.4 | n |  | TRUE
160 | bus_LV_355-43_0_5_node_139 | 0.4 | n |  | TRUE
161 | bus_LV_355-43_0_5_node_141 | 0.4 | n |  | TRUE
162 | bus_LV_355-43_0_5_node_142 | 0.4 | n |  | TRUE
163 | bus_LV_355-43_0_5_node_143 | 0.4 | n |  | TRUE
164 | bus_LV_355-43_0_5_node_146 | 0.4 | n |  | TRUE
165 | bus_LV_355-43_0_5_node_144 | 0.4 | n |  | TRUE
166 | bus_LV_355-43_0_5_node_145 | 0.4 | n |  | TRUE
167 | bus_LV_355-43_0_5_node_148 | 0.4 | n |  | TRUE
168 | bus_LV_355-43_0_5_node_149 | 0.4 | n |  | TRUE
169 | bus_LV_355-43_0_5_node_165 | 0.4 | n |  | TRUE
170 | bus_LV_355-43_0_5_node_187 | 0.4 | n |  | TRUE
171 | bus_LV_355-43_0_5_node_166 | 0.4 | n |  | TRUE
172 | bus_LV_355-43_0_5_node_186 | 0.4 | n |  | TRUE
173 | bus_LV_355-43_0_5_node_200 | 0.4 | n |  | TRUE
174 | bus_LV_355-43_0_5_node_157 | 0.4 | n |  | TRUE
175 | bus_LV_355-43_0_5_node_159 | 0.4 | n |  | TRUE
176 | bus_LV_355-43_0_5_node_158 | 0.4 | n |  | TRUE
177 | bus_LV_355-43_0_5_node_160 | 0.4 | n |  | TRUE
178 | bus_LV_355-43_0_5_node_161 | 0.4 | n |  | TRUE
179 | bus_LV_355-43_0_5_node_162 | 0.4 | n |  | TRUE
180 | bus_LV_355-43_0_5_node_163 | 0.4 | n |  | TRUE
181 | bus_LV_355-43_0_5_node_164 | 0.4 | n |  | TRUE
182 | bus_LV_355-43_0_5_node_174 | 0.4 | n |  | TRUE
183 | bus_LV_355-43_0_5_node_181 | 0.4 | n |  | TRUE
184 | bus_LV_355-43_0_5_node_171 | 0.4 | n |  | TRUE
185 | bus_LV_355-43_0_5_node_176 | 0.4 | n |  | TRUE
186 | bus_LV_355-43_0_5_node_184 | 0.4 | n |  | TRUE
187 | bus_LV_355-43_0_5_node_172 | 0.4 | n |  | TRUE
188 | bus_LV_355-43_0_5_node_179 | 0.4 | n |  | TRUE
189 | bus_LV_355-43_0_5_node_180 | 0.4 | n |  | TRUE
190 | bus_LV_355-43_0_5_node_177 | 0.4 | n |  | TRUE
191 | bus_LV_355-43_0_5_node_182 | 0.4 | n |  | TRUE
192 | bus_LV_355-43_0_5_node_183 | 0.4 | n |  | TRUE
193 | bus_LV_355-43_0_5_node_191 | 0.4 | n |  | TRUE
194 | bus_LV_355-43_0_5_node_185 | 0.4 | n |  | TRUE
195 | bus_LV_355-43_0_5_node_167 | 0.4 | n |  | TRUE
196 | bus_LV_355-43_0_5_node_168 | 0.4 | n |  | TRUE
197 | bus_LV_355-43_0_5_node_169 | 0.4 | n |  | TRUE
198 | bus_LV_355-43_0_5_node_170 | 0.4 | n |  | TRUE
199 | bus_LV_355-43_0_5_node_175 | 0.4 | n |  | TRUE
200 | bus_LV_355-43_0_5_node_178 | 0.4 | n |  | TRUE
201 | bus_LV_355-43_0_5_node_189 | 0.4 | n |  | TRUE
202 | bus_LV_355-43_0_5_node_188 | 0.4 | n |  | TRUE
203 | bus_LV_355-43_0_5_node_190 | 0.4 | n |  | TRUE
204 | bus_LV_355-43_0_5_node_192 | 0.4 | n |  | TRUE
205 | bus_LV_355-43_0_5_node_214 | 0.4 | n |  | TRUE
206 | bus_LV_355-43_0_5_node_201 | 0.4 | n |  | TRUE
207 | bus_LV_355-43_0_5_node_202 | 0.4 | n |  | TRUE
208 | bus_LV_355-43_0_5_node_203 | 0.4 | n |  | TRUE
209 | bus_LV_355-43_0_5_node_204 | 0.4 | n |  | TRUE
210 | bus_LV_355-43_0_5_node_206 | 0.4 | n |  | TRUE
211 | bus_LV_355-43_0_5_node_208 | 0.4 | n |  | TRUE
212 | bus_LV_355-43_0_5_node_209 | 0.4 | n |  | TRUE
213 | bus_LV_355-43_0_5_node_210 | 0.4 | n |  | TRUE
214 | bus_LV_355-43_0_5_node_217 | 0.4 | n |  | TRUE
215 | bus_LV_355-43_0_5_node_215 | 0.4 | n |  | TRUE
216 | bus_LV_355-43_0_5_node_211 | 0.4 | n |  | TRUE
217 | bus_LV_355-43_0_5_node_212 | 0.4 | n |  | TRUE
218 | bus_LV_355-43_0_5_node_213 | 0.4 | n |  | TRUE
219 | bus_LV_355-43_0_5_node_220 | 0.4 | n |  | TRUE
220 | bus_LV_355-43_0_5_node_221 | 0.4 | n |  | TRUE
221 | bus_MV_120_0_node_108 | 20 | n |  | TRUE

## load
| name | bus | p_mw | q_mvar | const_z_percent | const_i_percent | sn_mva | scaling | in_service | type
0 | LV_355-43_0_5_load_0 | 0 | 0.0039669 | 0.00099419 | 0 | 0 |  | 1 | TRUE | wye
1 | LV_355-43_0_5_load_1 | 1 | 0.0034483 | 0.00086422 | 0 | 0 |  | 1 | TRUE | wye
2 | LV_355-43_0_5_load_2 | 2 | 0.0016656 | 0.00041745 | 0 | 0 |  | 1 | TRUE | wye
3 | LV_355-43_0_5_load_3 | 3 | 0.0016426 | 0.00041168 | 0 | 0 |  | 1 | TRUE | wye
4 | LV_355-43_0_5_load_6 | 4 | 0.0016712 | 0.00041883 | 0 | 0 |  | 1 | TRUE | wye
5 | LV_355-43_0_5_load_196 | 5 | 0.0016588 | 0.00041575 | 0 | 0 |  | 1 | TRUE | wye
6 | LV_355-43_0_5_load_4 | 6 | 0.0038166 | 0.00095654 | 0 | 0 |  | 1 | TRUE | wye
7 | LV_355-43_0_5_load_7 | 8 | 0.0056198 | 0.0014085 | 0 | 0 |  | 1 | TRUE | wye
8 | LV_355-43_0_5_load_197 | 10 | 0.0017344 | 0.00043468 | 0 | 0 |  | 1 | TRUE | wye
9 | LV_355-43_0_5_load_34 | 12 | 0.0010606 | 0.00026581 | 0 | 0 |  | 1 | TRUE | wye
10 | LV_355-43_0_5_load_9 | 14 | 0.0078072 | 0.0019567 | 0 | 0 |  | 1 | TRUE | wye
11 | LV_355-43_0_5_load_15 | 18 | 0.0051022 | 0.0012787 | 0 | 0 |  | 1 | TRUE | wye
12 | LV_355-43_0_5_load_198 | 19 | 0.0081359 | 0.002039 | 0 | 0 |  | 1 | TRUE | wye
13 | LV_355-43_0_5_load_49 | 20 | 0.0021101 | 0.00052885 | 0 | 0 |  | 1 | TRUE | wye
14 | LV_355-43_0_5_load_13 | 22 | 0.0023963 | 0.00060058 | 0 | 0 |  | 1 | TRUE | wye
15 | LV_355-43_0_5_load_73 | 23 | 0.0032418 | 0.00081248 | 0 | 0 |  | 1 | TRUE | wye
16 | LV_355-43_0_5_load_51 | 24 | 0.0023258 | 0.00058291 | 0 | 0 |  | 1 | TRUE | wye
17 | LV_355-43_0_5_load_50 | 25 | 0.0023633 | 0.00059229 | 0 | 0 |  | 1 | TRUE | wye
18 | LV_355-43_0_5_load_216 | 26 | 0.0024736 | 0.00061993 | 0 | 0 |  | 1 | TRUE | wye
19 | LV_355-43_0_5_load_47 | 27 | 0.0020755 | 0.00052017 | 0 | 0 |  | 1 | TRUE | wye
20 | LV_355-43_0_5_load_16 | 28 | 0.0070609 | 0.0017696 | 0 | 0 |  | 1 | TRUE | wye
21 | LV_355-43_0_5_load_17 | 29 | 0.0034128 | 0.00085533 | 0 | 0 |  | 1 | TRUE | wye
22 | LV_355-43_0_5_load_19 | 31 | 0.0016463 | 0.0004126 | 0 | 0 |  | 1 | TRUE | wye
23 | LV_355-43_0_5_load_20 | 32 | 0.0065057 | 0.0016305 | 0 | 0 |  | 1 | TRUE | wye
24 | LV_355-43_0_5_load_22 | 33 | 0.00054276 | 0.00013603 | 0 | 0 |  | 1 | TRUE | wye
25 | LV_355-43_0_5_load_24 | 34 | 0.00083779 | 0.00020997 | 0 | 0 |  | 1 | TRUE | wye
26 | LV_355-43_0_5_load_25 | 35 | 0.00084663 | 0.00021218 | 0 | 0 |  | 1 | TRUE | wye
27 | LV_355-43_0_5_load_31 | 36 | 0.0011057 | 0.00027711 | 0 | 0 |  | 1 | TRUE | wye
28 | LV_355-43_0_5_load_37 | 38 | 0.0030613 | 0.00076722 | 0 | 0 |  | 1 | TRUE | wye
29 | LV_355-43_0_5_load_32 | 39 | 0.0013398 | 0.00033578 | 0 | 0 |  | 1 | TRUE | wye
30 | LV_355-43_0_5_load_27 | 40 | 0.0060152 | 0.0015075 | 0 | 0 |  | 1 | TRUE | wye
31 | LV_355-43_0_5_load_26 | 41 | 0.003695 | 0.00092605 | 0 | 0 |  | 1 | TRUE | wye
32 | LV_355-43_0_5_load_28 | 42 | 0.0083123 | 0.0020833 | 0 | 0 |  | 1 | TRUE | wye
33 | LV_355-43_0_5_load_30 | 43 | 0.001855 | 0.00046492 | 0 | 0 |  | 1 | TRUE | wye
34 | LV_355-43_0_5_load_195 | 44 | 0.0011389 | 0.00028544 | 0 | 0 |  | 1 | TRUE | wye
35 | LV_355-43_0_5_load_42 | 45 | 0.00021652 | 5.4265e-05 | 0 | 0 |  | 1 | TRUE | wye
36 | LV_355-43_0_5_load_44 | 46 | 0.00011339 | 2.8418e-05 | 0 | 0 |  | 1 | TRUE | wye
37 | LV_355-43_0_5_load_194 | 47 | 0.0018498 | 0.0004636 | 0 | 0 |  | 1 | TRUE | wye
38 | LV_355-43_0_5_load_43 | 48 | 0.00012662 | 3.1733e-05 | 0 | 0 |  | 1 | TRUE | wye
39 | LV_355-43_0_5_load_193 | 49 | 0.00060248 | 0.00015099 | 0 | 0 |  | 1 | TRUE | wye
40 | LV_355-43_0_5_load_173 | 50 | 0.00047983 | 0.00012026 | 0 | 0 |  | 1 | TRUE | wye
41 | LV_355-43_0_5_load_33 | 51 | 0.0014183 | 0.00035545 | 0 | 0 |  | 1 | TRUE | wye
42 | LV_355-43_0_5_load_35 | 52 | 0.0010149 | 0.00025436 | 0 | 0 |  | 1 | TRUE | wye
43 | LV_355-43_0_5_load_36 | 53 | 0.0020601 | 0.00051631 | 0 | 0 |  | 1 | TRUE | wye
44 | LV_355-43_0_5_load_41 | 54 | 0.00096403 | 0.00024161 | 0 | 0 |  | 1 | TRUE | wye
45 | LV_355-43_0_5_load_38 | 55 | 0.0017803 | 0.00044619 | 0 | 0 |  | 1 | TRUE | wye
46 | LV_355-43_0_5_load_39 | 56 | 0.0017492 | 0.00043839 | 0 | 0 |  | 1 | TRUE | wye
47 | LV_355-43_0_5_load_40 | 57 | 0.0021314 | 0.00053417 | 0 | 0 |  | 1 | TRUE | wye
48 | LV_355-43_0_5_load_45 | 58 | 0.0024221 | 0.00060703 | 0 | 0 |  | 1 | TRUE | wye
49 | LV_355-43_0_5_load_57 | 59 | 0.002267 | 0.00056816 | 0 | 0 |  | 1 | TRUE | wye
50 | LV_355-43_0_5_load_55 | 60 | 0.0026192 | 0.00065643 | 0 | 0 |  | 1 | TRUE | wye
51 | LV_355-43_0_5_load_46 | 61 | 0.0021475 | 0.00053822 | 0 | 0 |  | 1 | TRUE | wye
52 | LV_355-43_0_5_load_48 | 62 | 0.0027648 | 0.00069293 | 0 | 0 |  | 1 | TRUE | wye
53 | LV_355-43_0_5_load_52 | 63 | 0.0023107 | 0.00057912 | 0 | 0 |  | 1 | TRUE | wye
54 | LV_355-43_0_5_load_53 | 64 | 0.0020265 | 0.00050788 | 0 | 0 |  | 1 | TRUE | wye
55 | LV_355-43_0_5_load_54 | 65 | 0.0030438 | 0.00076285 | 0 | 0 |  | 1 | TRUE | wye
56 | LV_355-43_0_5_load_56 | 66 | 0.0038719 | 0.00097039 | 0 | 0 |  | 1 | TRUE | wye
57 | LV_355-43_0_5_load_58 | 67 | 0.0042691 | 0.0010699 | 0 | 0 |  | 1 | TRUE | wye
58 | LV_355-43_0_5_load_77 | 68 | 0.004961 | 0.0012433 | 0 | 0 |  | 1 | TRUE | wye
59 | LV_355-43_0_5_load_78 | 69 | 0.0039645 | 0.00099361 | 0 | 0 |  | 1 | TRUE | wye
60 | LV_355-43_0_5_load_59 | 70 | 0.0025537 | 0.00064001 | 0 | 0 |  | 1 | TRUE | wye
61 | LV_355-43_0_5_load_60 | 71 | 0.0027916 | 0.00069965 | 0 | 0 |  | 1 | TRUE | wye
62 | LV_355-43_0_5_load_62 | 73 | 0.0021955 | 0.00055024 | 0 | 0 |  | 1 | TRUE | wye
63 | LV_355-43_0_5_load_65 | 76 | 0.0022046 | 0.00055253 | 0 | 0 |  | 1 | TRUE | wye
64 | LV_355-43_0_5_load_66 | 77 | 0.0028405 | 0.00071189 | 0 | 0 |  | 1 | TRUE | wye
65 | LV_355-43_0_5_load_67 | 78 | 0.013769 | 0.0034508 | 0 | 0 |  | 1 | TRUE | wye
66 | LV_355-43_0_5_load_68 | 79 | 0.007516 | 0.0018837 | 0 | 0 |  | 1 | TRUE | wye
67 | LV_355-43_0_5_load_69 | 80 | 0.0019354 | 0.00048505 | 0 | 0 |  | 1 | TRUE | wye
68 | LV_355-43_0_5_load_70 | 81 | 0.0043435 | 0.0010886 | 0 | 0 |  | 1 | TRUE | wye
69 | LV_355-43_0_5_load_71 | 82 | 0.0031381 | 0.00078649 | 0 | 0 |  | 1 | TRUE | wye
70 | LV_355-43_0_5_load_74 | 83 | 0.0027294 | 0.00068405 | 0 | 0 |  | 1 | TRUE | wye
71 | LV_355-43_0_5_load_154 | 85 | 0.0016926 | 0.00042421 | 0 | 0 |  | 1 | TRUE | wye
72 | LV_355-43_0_5_load_153 | 86 | 0.001685 | 0.0004223 | 0 | 0 |  | 1 | TRUE | wye
73 | LV_355-43_0_5_load_75 | 88 | 0.0019121 | 0.00047921 | 0 | 0 |  | 1 | TRUE | wye
74 | LV_355-43_0_5_load_151 | 89 | 0.0021272 | 0.00053313 | 0 | 0 |  | 1 | TRUE | wye
75 | LV_355-43_0_5_load_152 | 90 | 0.0024388 | 0.00061123 | 0 | 0 |  | 1 | TRUE | wye
76 | LV_355-43_0_5_load_199 | 91 | 0.0018514 | 0.000464 | 0 | 0 |  | 1 | TRUE | wye
77 | LV_355-43_0_5_load_140 | 92 | 0.0019958 | 0.00050019 | 0 | 0 |  | 1 | TRUE | wye
78 | LV_355-43_0_5_load_98 | 93 | 0.0030608 | 0.0007671 | 0 | 0 |  | 1 | TRUE | wye
79 | LV_355-43_0_5_load_90 | 96 | 0.002892 | 0.00072481 | 0 | 0 |  | 1 | TRUE | wye
80 | LV_355-43_0_5_load_147 | 97 | 0.01032 | 0.0025865 | 0 | 0 |  | 1 | TRUE | wye
81 | LV_355-43_0_5_load_133 | 98 | 0.0025409 | 0.0006368 | 0 | 0 |  | 1 | TRUE | wye
82 | LV_355-43_0_5_load_89 | 99 | 0.0037731 | 0.00094562 | 0 | 0 |  | 1 | TRUE | wye
83 | LV_355-43_0_5_load_155 | 100 | 0.0021088 | 0.00052851 | 0 | 0 |  | 1 | TRUE | wye
84 | LV_355-43_0_5_load_80 | 101 | 0.0031945 | 0.00080062 | 0 | 0 |  | 1 | TRUE | wye
85 | LV_355-43_0_5_load_81 | 102 | 0.0017969 | 0.00045036 | 0 | 0 |  | 1 | TRUE | wye
86 | LV_355-43_0_5_load_83 | 104 | 0.0056799 | 0.0014235 | 0 | 0 |  | 1 | TRUE | wye
87 | LV_355-43_0_5_load_84 | 105 | 0.0045311 | 0.0011356 | 0 | 0 |  | 1 | TRUE | wye
88 | LV_355-43_0_5_load_85 | 106 | 0.0030403 | 0.00076197 | 0 | 0 |  | 1 | TRUE | wye
89 | LV_355-43_0_5_load_86 | 107 | 0.0026784 | 0.00067126 | 0 | 0 |  | 1 | TRUE | wye
90 | LV_355-43_0_5_load_87 | 108 | 0.0041347 | 0.0010362 | 0 | 0 |  | 1 | TRUE | wye
91 | LV_355-43_0_5_load_88 | 109 | 0.0024429 | 0.00061225 | 0 | 0 |  | 1 | TRUE | wye
92 | LV_355-43_0_5_load_95 | 110 | 0.002225 | 0.00055764 | 0 | 0 |  | 1 | TRUE | wye
93 | LV_355-43_0_5_load_112 | 111 | 0.0026344 | 0.00066024 | 0 | 0 |  | 1 | TRUE | wye
94 | LV_355-43_0_5_load_93 | 112 | 0.0017891 | 0.0004484 | 0 | 0 |  | 1 | TRUE | wye
95 | LV_355-43_0_5_load_113 | 113 | 0.0037347 | 0.00093601 | 0 | 0 |  | 1 | TRUE | wye
96 | LV_355-43_0_5_load_91 | 114 | 0.0032267 | 0.00080868 | 0 | 0 |  | 1 | TRUE | wye
97 | LV_355-43_0_5_load_92 | 115 | 0.0024477 | 0.00061345 | 0 | 0 |  | 1 | TRUE | wye
98 | LV_355-43_0_5_load_96 | 117 | 0.0026372 | 0.00066095 | 0 | 0 |  | 1 | TRUE | wye
99 | LV_355-43_0_5_load_97 | 118 | 0.0028677 | 0.00071871 | 0 | 0 |  | 1 | TRUE | wye
100 | LV_355-43_0_5_load_218 | 119 | 0.002786 | 0.00069823 | 0 | 0 |  | 1 | TRUE | wye
101 | LV_355-43_0_5_load_207 | 120 | 0.0061353 | 0.0015376 | 0 | 0 |  | 1 | TRUE | wye
102 | LV_355-43_0_5_load_219 | 121 | 0.0024762 | 0.0006206 | 0 | 0 |  | 1 | TRUE | wye
103 | LV_355-43_0_5_load_205 | 122 | 0.0026841 | 0.00067271 | 0 | 0 |  | 1 | TRUE | wye
104 | LV_355-43_0_5_load_156 | 123 | 0.0012405 | 0.0003109 | 0 | 0 |  | 1 | TRUE | wye
105 | LV_355-43_0_5_load_99 | 124 | 0.00068443 | 0.00017153 | 0 | 0 |  | 1 | TRUE | wye
106 | LV_355-43_0_5_load_100 | 125 | 0.00077485 | 0.0001942 | 0 | 0 |  | 1 | TRUE | wye
107 | LV_355-43_0_5_load_101 | 126 | 0.0018909 | 0.0004739 | 0 | 0 |  | 1 | TRUE | wye
108 | LV_355-43_0_5_load_102 | 127 | 0.00076403 | 0.00019148 | 0 | 0 |  | 1 | TRUE | wye
109 | LV_355-43_0_5_load_103 | 128 | 0.0021297 | 0.00053374 | 0 | 0 |  | 1 | TRUE | wye
110 | LV_355-43_0_5_load_104 | 129 | 0.0027117 | 0.00067962 | 0 | 0 |  | 1 | TRUE | wye
111 | LV_355-43_0_5_load_105 | 130 | 0.0007868 | 0.00019719 | 0 | 0 |  | 1 | TRUE | wye
112 | LV_355-43_0_5_load_114 | 131 | 0.002064 | 0.00051728 | 0 | 0 |  | 1 | TRUE | wye
113 | LV_355-43_0_5_load_109 | 132 | 0.0010719 | 0.00026864 | 0 | 0 |  | 1 | TRUE | wye
114 | LV_355-43_0_5_load_131 | 133 | 0.0032293 | 0.00080933 | 0 | 0 |  | 1 | TRUE | wye
115 | LV_355-43_0_5_load_107 | 134 | 0.0007288 | 0.00018265 | 0 | 0 |  | 1 | TRUE | wye
116 | LV_355-43_0_5_load_106 | 135 | 0.0021167 | 0.00053049 | 0 | 0 |  | 1 | TRUE | wye
117 | LV_355-43_0_5_load_108 | 136 | 0.0027295 | 0.00068406 | 0 | 0 |  | 1 | TRUE | wye
118 | LV_355-43_0_5_load_110 | 137 | 0.00082215 | 0.00020605 | 0 | 0 |  | 1 | TRUE | wye
119 | LV_355-43_0_5_load_130 | 138 | 0.0023133 | 0.00057976 | 0 | 0 |  | 1 | TRUE | wye
120 | LV_355-43_0_5_load_115 | 139 | 0.0028501 | 0.00071429 | 0 | 0 |  | 1 | TRUE | wye
121 | LV_355-43_0_5_load_116 | 140 | 0.0033939 | 0.0008506 | 0 | 0 |  | 1 | TRUE | wye
122 | LV_355-43_0_5_load_129 | 141 | 0.0025873 | 0.00064844 | 0 | 0 |  | 1 | TRUE | wye
123 | LV_355-43_0_5_load_117 | 142 | 0.0030288 | 0.00075908 | 0 | 0 |  | 1 | TRUE | wye
124 | LV_355-43_0_5_load_118 | 143 | 0.0027513 | 0.00068954 | 0 | 0 |  | 1 | TRUE | wye
125 | LV_355-43_0_5_load_119 | 144 | 0.0026941 | 0.00067521 | 0 | 0 |  | 1 | TRUE | wye
126 | LV_355-43_0_5_load_120 | 145 | 0.0025655 | 0.00064298 | 0 | 0 |  | 1 | TRUE | wye
127 | LV_355-43_0_5_load_121 | 146 | 0.0030391 | 0.00076166 | 0 | 0 |  | 1 | TRUE | wye
128 | LV_355-43_0_5_load_122 | 147 | 0.0031788 | 0.00079669 | 0 | 0 |  | 1 | TRUE | wye
129 | LV_355-43_0_5_load_123 | 148 | 0.0073264 | 0.0018362 | 0 | 0 |  | 1 | TRUE | wye
130 | LV_355-43_0_5_load_132 | 150 | 0.0037593 | 0.00094218 | 0 | 0 |  | 1 | TRUE | wye
131 | LV_355-43_0_5_load_125 | 151 | 0.0022086 | 0.00055352 | 0 | 0 |  | 1 | TRUE | wye
132 | LV_355-43_0_5_load_126 | 152 | 0.0029595 | 0.00074171 | 0 | 0 |  | 1 | TRUE | wye
133 | LV_355-43_0_5_load_127 | 153 | 0.003791 | 0.00095012 | 0 | 0 |  | 1 | TRUE | wye
134 | LV_355-43_0_5_load_128 | 154 | 0.0030682 | 0.00076897 | 0 | 0 |  | 1 | TRUE | wye
135 | LV_355-43_0_5_load_134 | 155 | 0.0026093 | 0.00065396 | 0 | 0 |  | 1 | TRUE | wye
136 | LV_355-43_0_5_load_135 | 156 | 0.0019642 | 0.00049229 | 0 | 0 |  | 1 | TRUE | wye
137 | LV_355-43_0_5_load_137 | 158 | 0.0019203 | 0.00048128 | 0 | 0 |  | 1 | TRUE | wye
138 | LV_355-43_0_5_load_138 | 159 | 0.0031068 | 0.00077863 | 0 | 0 |  | 1 | TRUE | wye
139 | LV_355-43_0_5_load_139 | 160 | 0.0023995 | 0.00060137 | 0 | 0 |  | 1 | TRUE | wye
140 | LV_355-43_0_5_load_141 | 161 | 0.002958 | 0.00074134 | 0 | 0 |  | 1 | TRUE | wye
141 | LV_355-43_0_5_load_142 | 162 | 0.0027356 | 0.00068561 | 0 | 0 |  | 1 | TRUE | wye
142 | LV_355-43_0_5_load_143 | 163 | 0.0016315 | 0.00040889 | 0 | 0 |  | 1 | TRUE | wye
143 | LV_355-43_0_5_load_146 | 164 | 0.0020924 | 0.00052442 | 0 | 0 |  | 1 | TRUE | wye
144 | LV_355-43_0_5_load_144 | 165 | 0.0025543 | 0.00064017 | 0 | 0 |  | 1 | TRUE | wye
145 | LV_355-43_0_5_load_145 | 166 | 0.002225 | 0.00055765 | 0 | 0 |  | 1 | TRUE | wye
146 | LV_355-43_0_5_load_148 | 167 | 0.0020758 | 0.00052025 | 0 | 0 |  | 1 | TRUE | wye
147 | LV_355-43_0_5_load_149 | 168 | 0.0039289 | 0.00098467 | 0 | 0 |  | 1 | TRUE | wye
148 | LV_355-43_0_5_load_187 | 170 | 0.0045929 | 0.0011511 | 0 | 0 |  | 1 | TRUE | wye
149 | LV_355-43_0_5_load_166 | 171 | 0.0022077 | 0.00055329 | 0 | 0 |  | 1 | TRUE | wye
150 | LV_355-43_0_5_load_186 | 172 | 0.003294 | 0.00082556 | 0 | 0 |  | 1 | TRUE | wye
151 | LV_355-43_0_5_load_200 | 173 | 0.0039391 | 0.00098722 | 0 | 0 |  | 1 | TRUE | wye
152 | LV_355-43_0_5_load_157 | 174 | 0.0027971 | 0.00070101 | 0 | 0 |  | 1 | TRUE | wye
153 | LV_355-43_0_5_load_159 | 175 | 0.0018487 | 0.00046332 | 0 | 0 |  | 1 | TRUE | wye
154 | LV_355-43_0_5_load_158 | 176 | 0.001883 | 0.00047192 | 0 | 0 |  | 1 | TRUE | wye
155 | LV_355-43_0_5_load_160 | 177 | 0.0018618 | 0.00046661 | 0 | 0 |  | 1 | TRUE | wye
156 | LV_355-43_0_5_load_161 | 178 | 0.0016497 | 0.00041346 | 0 | 0 |  | 1 | TRUE | wye
157 | LV_355-43_0_5_load_162 | 179 | 0.0018834 | 0.00047203 | 0 | 0 |  | 1 | TRUE | wye
158 | LV_355-43_0_5_load_163 | 180 | 0.0024109 | 0.00060423 | 0 | 0 |  | 1 | TRUE | wye
159 | LV_355-43_0_5_load_164 | 181 | 0.0027207 | 0.00068187 | 0 | 0 |  | 1 | TRUE | wye
160 | LV_355-43_0_5_load_174 | 182 | 0.00058711 | 0.00014714 | 0 | 0 |  | 1 | TRUE | wye
161 | LV_355-43_0_5_load_176 | 185 | 0.0018953 | 0.00047502 | 0 | 0 |  | 1 | TRUE | wye
162 | LV_355-43_0_5_load_184 | 186 | 0.0019226 | 0.00048186 | 0 | 0 |  | 1 | TRUE | wye
163 | LV_355-43_0_5_load_172 | 187 | 0.0019358 | 0.00048517 | 0 | 0 |  | 1 | TRUE | wye
164 | LV_355-43_0_5_load_180 | 189 | 0.00093318 | 0.00023388 | 0 | 0 |  | 1 | TRUE | wye
165 | LV_355-43_0_5_load_177 | 190 | 0.00050703 | 0.00012707 | 0 | 0 |  | 1 | TRUE | wye
166 | LV_355-43_0_5_load_183 | 192 | 0.00064181 | 0.00016085 | 0 | 0 |  | 1 | TRUE | wye
167 | LV_355-43_0_5_load_191 | 193 | 0.0004788 | 0.00012 | 0 | 0 |  | 1 | TRUE | wye
168 | LV_355-43_0_5_load_185 | 194 | 0.0022039 | 0.00055234 | 0 | 0 |  | 1 | TRUE | wye
169 | LV_355-43_0_5_load_167 | 195 | 0.0093585 | 0.0023455 | 0 | 0 |  | 1 | TRUE | wye
170 | LV_355-43_0_5_load_168 | 196 | 0.0038297 | 0.00095982 | 0 | 0 |  | 1 | TRUE | wye
171 | LV_355-43_0_5_load_170 | 198 | 0.00042528 | 0.00010659 | 0 | 0 |  | 1 | TRUE | wye
172 | LV_355-43_0_5_load_175 | 199 | 0.0051447 | 0.0012894 | 0 | 0 |  | 1 | TRUE | wye
173 | LV_355-43_0_5_load_178 | 200 | 0.0013223 | 0.00033139 | 0 | 0 |  | 1 | TRUE | wye
174 | LV_355-43_0_5_load_189 | 201 | 0.0021748 | 0.00054506 | 0 | 0 |  | 1 | TRUE | wye
175 | LV_355-43_0_5_load_188 | 202 | 0.0012996 | 0.0003257 | 0 | 0 |  | 1 | TRUE | wye
176 | LV_355-43_0_5_load_190 | 203 | 0.00055034 | 0.00013793 | 0 | 0 |  | 1 | TRUE | wye
177 | LV_355-43_0_5_load_192 | 204 | 0.0010701 | 0.00026819 | 0 | 0 |  | 1 | TRUE | wye
178 | LV_355-43_0_5_load_214 | 205 | 0.0025297 | 0.000634 | 0 | 0 |  | 1 | TRUE | wye
179 | LV_355-43_0_5_load_201 | 206 | 0.0011704 | 0.00029332 | 0 | 0 |  | 1 | TRUE | wye
180 | LV_355-43_0_5_load_202 | 207 | 0.0039819 | 0.00099797 | 0 | 0 |  | 1 | TRUE | wye
181 | LV_355-43_0_5_load_203 | 208 | 0.003521 | 0.00088244 | 0 | 0 |  | 1 | TRUE | wye
182 | LV_355-43_0_5_load_204 | 209 | 0.0027619 | 0.0006922 | 0 | 0 |  | 1 | TRUE | wye
183 | LV_355-43_0_5_load_206 | 210 | 0.0023498 | 0.00058891 | 0 | 0 |  | 1 | TRUE | wye
184 | LV_355-43_0_5_load_208 | 211 | 0.0050819 | 0.0012736 | 0 | 0 |  | 1 | TRUE | wye
185 | LV_355-43_0_5_load_209 | 212 | 0.0024549 | 0.00061527 | 0 | 0 |  | 1 | TRUE | wye
186 | LV_355-43_0_5_load_210 | 213 | 0.0023935 | 0.00059986 | 0 | 0 |  | 1 | TRUE | wye
187 | LV_355-43_0_5_load_217 | 214 | 0.0024656 | 0.00061795 | 0 | 0 |  | 1 | TRUE | wye
188 | LV_355-43_0_5_load_215 | 215 | 0.0024449 | 0.00061274 | 0 | 0 |  | 1 | TRUE | wye
189 | LV_355-43_0_5_load_211 | 216 | 0.002659 | 0.0006664 | 0 | 0 |  | 1 | TRUE | wye
190 | LV_355-43_0_5_load_212 | 217 | 0.0044677 | 0.0011197 | 0 | 0 |  | 1 | TRUE | wye
191 | LV_355-43_0_5_load_213 | 218 | 0.0024083 | 0.00060357 | 0 | 0 |  | 1 | TRUE | wye
192 | LV_355-43_0_5_load_220 | 219 | 0.0026603 | 0.00066673 | 0 | 0 |  | 1 | TRUE | wye
193 | LV_355-43_0_5_load_221 | 220 | 0.037208 | 0.0093253 | 0 | 0 |  | 1 | TRUE | wye

## ext_grid
| name | bus | vm_pu | va_degree | slack_weight | in_service
0 |  | 69 | 1 | 0 | 1 | TRUE

## line
| name | std_type | from_bus | to_bus | length_km | r_ohm_per_km | x_ohm_per_km | c_nf_per_km | g_us_per_km | max_i_ka | df | parallel | type | in_service
0 | LV_355-43_0_5_line_0 |  | 0 | 1 | 0.034468 | 0.125 | 0.08 | 261 | 0 | 0.364 | 1 | 1 | cs | TRUE
1 | LV_355-43_0_5_line_1 |  | 0 | 2 | 0.0083625 | 0.125 | 0.08 | 261 | 0 | 0.364 | 1 | 1 | cs | TRUE
2 | LV_355-43_0_5_line_2 |  | 2 | 3 | 0.0055324 | 0.125 | 0.08 | 261 | 0 | 0.364 | 1 | 1 | cs | TRUE
3 | LV_355-43_0_5_line_3 |  | 3 | 4 | 0.0055492 | 0.125 | 0.08 | 261 | 0 | 0.364 | 1 | 1 | cs | TRUE
4 | LV_355-43_0_5_line_4 |  | 4 | 5 | 0.0055479 | 0.125 | 0.08 | 261 | 0 | 0.364 | 1 | 1 | cs | TRUE
5 | LV_355-43_0_5_line_5 |  | 5 | 10 | 0.0056457 | 0.125 | 0.08 | 261 | 0 | 0.364 | 1 | 1 | cs | TRUE
6 | LV_355-43_0_5_line_6 |  | 6 | 7 | 0.043227 | 0.125 | 0.08 | 261 | 0 | 0.364 | 1 | 1 | cs | TRUE
7 | LV_355-43_0_5_line_7 |  | 7 | 8 | 0.010315 | 0.125 | 0.08 | 261 | 0 | 0.364 | 1 | 1 | cs | TRUE
8 | LV_355-43_0_5_line_8 |  | 8 | 9 | 0.025337 | 0.125 | 0.08 | 261 | 0 | 0.364 | 1 | 1 | cs | TRUE
9 | LV_355-43_0_5_line_9 |  | 9 | 11 | 0.039289 | 0.125 | 0.08 | 261 | 0 | 0.364 | 1 | 1 | cs | TRUE
10 | LV_355-43_0_5_line_10 |  | 10 | 18 | 0.022484 | 0.125 | 0.08 | 261 | 0 | 0.364 | 1 | 1 | cs | TRUE
11 | LV_355-43_0_5_line_11 |  | 11 | 12 | 0.015893 | 0.125 | 0.08 | 261 | 0 | 0.364 | 1 | 1 | cs | TRUE
12 | LV_355-43_0_5_line_12 |  | 11 | 13 | 0.023702 | 0.125 | 0.08 | 261 | 0 | 0.364 | 1 | 1 | cs | TRUE
13 | LV_355-43_0_5_line_13 |  | 12 | 38 | 0.00060906 | 0.125 | 0.08 | 261 | 0 | 0.364 | 1 | 1 | cs | TRUE
14 | LV_355-43_0_5_line_14 |  | 13 | 34 | 0.022462 | 0.125 | 0.08 | 261 | 0 | 0.364 | 1 | 1 | cs | TRUE
15 | LV_355-43_0_5_line_15 |  | 13 | 30 | 0.043299 | 0.125 | 0.08 | 261 | 0 | 0.364 | 1 | 1 | cs | TRUE
16 | LV_355-43_0_5_line_16 |  | 14 | 15 | 0.059263 | 0.125 | 0.08 | 261 | 0 | 0.364 | 1 | 1 | cs | TRUE
17 | LV_355-43_0_5_line_17 |  | 15 | 16 | 0.046797 | 0.125 | 0.08 | 261 | 0 | 0.364 | 1 | 1 | cs | TRUE
18 | LV_355-43_0_5_line_18 |  | 16 | 17 | 0.019035 | 0.125 | 0.08 | 261 | 0 | 0.364 | 1 | 1 | cs | TRUE
19 | LV_355-43_0_5_line_19 |  | 16 | 18 | 0.016488 | 0.125 | 0.08 | 261 | 0 | 0.364 | 1 | 1 | cs | TRUE
20 | LV_355-43_0_5_line_20 |  | 17 | 19 | 0.030332 | 0.125 | 0.08 | 261 | 0 | 0.364 | 1 | 1 | cs | TRUE
21 | LV_355-43_0_5_line_21 |  | 17 | 20 | 0.031724 | 0.125 | 0.08 | 261 | 0 | 0.364 | 1 | 1 | cs | TRUE
22 | LV_355-43_0_5_line_22 |  | 19 | 26 | 0.0010175 | 0.125 | 0.08 | 261 | 0 | 0.364 | 1 | 1 | cs | TRUE
23 | LV_355-43_0_5_line_23 |  | 20 | 27 | 0.0057234 | 0.125 | 0.08 | 261 | 0 | 0.364 | 1 | 1 | cs | TRUE
24 | LV_355-43_0_5_line_24 |  | 21 | 22 | 0.02378 | 0.125 | 0.08 | 261 | 0 | 0.364 | 1 | 1 | cs | TRUE
25 | LV_355-43_0_5_line_25 |  | 21 | 23 | 0.032191 | 0.125 | 0.08 | 261 | 0 | 0.364 | 1 | 1 | cs | TRUE
26 | LV_355-43_0_5_line_26 |  | 22 | 24 | 0.0050947 | 0.125 | 0.08 | 261 | 0 | 0.364 | 1 | 1 | cs | TRUE
27 | LV_355-43_0_5_line_27 |  | 24 | 25 | 0.00575 | 0.125 | 0.08 | 261 | 0 | 0.364 | 1 | 1 | cs | TRUE
28 | LV_355-43_0_5_line_28 |  | 25 | 62 | 0.0063948 | 0.125 | 0.08 | 261 | 0 | 0.364 | 1 | 1 | cs | TRUE
29 | LV_355-43_0_5_line_29 |  | 26 | 205 | 0.0013581 | 0.125 | 0.08 | 261 | 0 | 0.364 | 1 | 1 | cs | TRUE
30 | LV_355-43_0_5_line_30 |  | 27 | 61 | 0.0057751 | 0.125 | 0.08 | 261 | 0 | 0.364 | 1 | 1 | cs | TRUE
31 | LV_355-43_0_5_line_31 |  | 28 | 29 | 0.014822 | 0.125 | 0.08 | 261 | 0 | 0.364 | 1 | 1 | cs | TRUE
32 | LV_355-43_0_5_line_32 |  | 28 | 30 | 0.016515 | 0.125 | 0.08 | 261 | 0 | 0.364 | 1 | 1 | cs | TRUE
33 | LV_355-43_0_5_line_33 |  | 29 | 31 | 0.0094972 | 0.125 | 0.08 | 261 | 0 | 0.364 | 1 | 1 | cs | TRUE
34 | LV_355-43_0_5_line_34 |  | 30 | 32 | 0.034324 | 0.125 | 0.08 | 261 | 0 | 0.364 | 1 | 1 | cs | TRUE
35 | LV_355-43_0_5_line_35 |  | 30 | 33 | 0.032529 | 0.125 | 0.08 | 261 | 0 | 0.364 | 1 | 1 | cs | TRUE
36 | LV_355-43_0_5_line_36 |  | 33 | 35 | 0.0026273 | 0.125 | 0.08 | 261 | 0 | 0.364 | 1 | 1 | cs | TRUE
37 | LV_355-43_0_5_line_37 |  | 34 | 36 | 0.0011688 | 0.125 | 0.08 | 261 | 0 | 0.364 | 1 | 1 | cs | TRUE
38 | LV_355-43_0_5_line_38 |  | 35 | 37 | 0.012735 | 0.125 | 0.08 | 261 | 0 | 0.364 | 1 | 1 | cs | TRUE
39 | LV_355-43_0_5_line_39 |  | 36 | 39 | 0.0010801 | 0.125 | 0.08 | 261 | 0 | 0.364 | 1 | 1 | cs | TRUE
40 | LV_355-43_0_5_line_40 |  | 37 | 40 | 0.0089055 | 0.125 | 0.08 | 261 | 0 | 0.364 | 1 | 1 | cs | TRUE
41 | LV_355-43_0_5_line_41 |  | 39 | 51 | 0.0065067 | 0.125 | 0.08 | 261 | 0 | 0.364 | 1 | 1 | cs | TRUE
42 | LV_355-43_0_5_line_42 |  | 40 | 41 | 0.040784 | 0.125 | 0.08 | 261 | 0 | 0.364 | 1 | 3 | cs | TRUE
43 | LV_355-43_0_5_line_43 |  | 41 | 42 | 0.0066966 | 0.125 | 0.08 | 261 | 0 | 0.364 | 1 | 4 | cs | TRUE
44 | LV_355-43_0_5_line_44 |  | 42 | 43 | 0.037847 | 0.125 | 0.08 | 261 | 0 | 0.364 | 1 | 4 | cs | TRUE
45 | LV_355-43_0_5_line_45 |  | 43 | 44 | 0.12138 | 0.125 | 0.08 | 261 | 0 | 0.364 | 1 | 1 | cs | TRUE
46 | LV_355-43_0_5_line_46 |  | 43 | 45 | 0.097516 | 0.125 | 0.08 | 261 | 0 | 0.364 | 1 | 4 | cs | TRUE
47 | LV_355-43_0_5_line_47 |  | 44 | 47 | 0.05021 | 0.125 | 0.08 | 261 | 0 | 0.364 | 1 | 1 | cs | TRUE
48 | LV_355-43_0_5_line_48 |  | 45 | 48 | 0.00023606 | 0.125 | 0.08 | 261 | 0 | 0.364 | 1 | 4 | cs | TRUE
49 | LV_355-43_0_5_line_49 |  | 46 | 47 | 0.19446 | 0.125 | 0.08 | 261 | 0 | 0.364 | 1 | 1 | cs | TRUE
50 | LV_355-43_0_5_line_50 |  | 48 | 49 | 0.028092 | 0.125 | 0.08 | 261 | 0 | 0.364 | 1 | 4 | cs | TRUE
51 | LV_355-43_0_5_line_51 |  | 49 | 50 | 0.023641 | 0.125 | 0.08 | 261 | 0 | 0.364 | 1 | 4 | cs | TRUE
52 | LV_355-43_0_5_line_52 |  | 50 | 198 | 0.027598 | 0.125 | 0.08 | 261 | 0 | 0.364 | 1 | 4 | cs | TRUE
53 | LV_355-43_0_5_line_53 |  | 51 | 52 | 0.0095598 | 0.125 | 0.08 | 261 | 0 | 0.364 | 1 | 1 | cs | TRUE
54 | LV_355-43_0_5_line_54 |  | 52 | 53 | 0.0097201 | 0.125 | 0.08 | 261 | 0 | 0.364 | 1 | 1 | cs | TRUE
55 | LV_355-43_0_5_line_55 |  | 53 | 54 | 0.0070104 | 0.125 | 0.08 | 261 | 0 | 0.364 | 1 | 1 | cs | TRUE
56 | LV_355-43_0_5_line_56 |  | 55 | 56 | 0.0016129 | 0.125 | 0.08 | 261 | 0 | 0.364 | 1 | 1 | cs | TRUE
57 | LV_355-43_0_5_line_57 |  | 56 | 57 | 0.0026064 | 0.125 | 0.08 | 261 | 0 | 0.364 | 1 | 1 | cs | TRUE
58 | LV_355-43_0_5_line_58 |  | 57 | 58 | 0.0047566 | 0.125 | 0.08 | 261 | 0 | 0.364 | 1 | 1 | cs | TRUE
59 | LV_355-43_0_5_line_59 |  | 58 | 59 | 0.0060197 | 0.125 | 0.08 | 261 | 0 | 0.364 | 1 | 1 | cs | TRUE
60 | LV_355-43_0_5_line_60 |  | 59 | 60 | 0.0036919 | 0.125 | 0.08 | 261 | 0 | 0.364 | 1 | 1 | cs | TRUE
61 | LV_355-43_0_5_line_61 |  | 60 | 64 | 0.0029929 | 0.125 | 0.08 | 261 | 0 | 0.364 | 1 | 1 | cs | TRUE
62 | LV_355-43_0_5_line_62 |  | 61 | 62 | 0.015341 | 0.125 | 0.08 | 261 | 0 | 0.364 | 1 | 1 | cs | TRUE
63 | LV_355-43_0_5_line_63 |  | 63 | 64 | 0.0093435 | 0.125 | 0.08 | 261 | 0 | 0.364 | 1 | 1 | cs | TRUE
64 | LV_355-43_0_5_line_64 |  | 63 | 65 | 0.0028959 | 0.125 | 0.08 | 261 | 0 | 0.364 | 1 | 1 | cs | TRUE
65 | LV_355-43_0_5_line_65 |  | 65 | 66 | 0.0024932 | 0.125 | 0.08 | 261 | 0 | 0.364 | 1 | 1 | cs | TRUE
66 | LV_355-43_0_5_line_66 |  | 66 | 67 | 0.02136 | 0.125 | 0.08 | 261 | 0 | 0.364 | 1 | 1 | cs | TRUE
67 | LV_355-43_0_5_line_67 |  | 67 | 68 | 0.007316 | 0.125 | 0.08 | 261 | 0 | 0.364 | 1 | 1 | cs | TRUE
68 | LV_355-43_0_5_line_68 |  | 68 | 69 | 0.0070292 | 0.125 | 0.08 | 261 | 0 | 0.364 | 1 | 1 | cs | TRUE
69 | LV_355-43_0_5_line_69 |  | 69 | 87 | 0.011702 | 0.125 | 0.08 | 261 | 0 | 0.364 | 1 | 4 | cs | TRUE
70 | LV_355-43_0_5_line_70 |  | 70 | 71 | 0.021303 | 0.125 | 0.08 | 261 | 0 | 0.364 | 1 | 4 | cs | TRUE
71 | LV_355-43_0_5_line_71 |  | 70 | 72 | 0.042065 | 0.125 | 0.08 | 261 | 0 | 0.364 | 1 | 4 | cs | TRUE
72 | LV_355-43_0_5_line_72 |  | 71 | 73 | 0.0046862 | 0.125 | 0.08 | 261 | 0 | 0.364 | 1 | 4 | cs | TRUE
73 | LV_355-43_0_5_line_73 |  | 72 | 74 | 0.04241 | 0.125 | 0.08 | 261 | 0 | 0.364 | 1 | 1 | cs | TRUE
74 | LV_355-43_0_5_line_74 |  | 72 | 75 | 0.005513 | 0.125 | 0.08 | 261 | 0 | 0.364 | 1 | 4 | cs | TRUE
75 | LV_355-43_0_5_line_75 |  | 72 | 76 | 0.03162 | 0.125 | 0.08 | 261 | 0 | 0.364 | 1 | 4 | cs | TRUE
76 | LV_355-43_0_5_line_76 |  | 73 | 77 | 0.019938 | 0.125 | 0.08 | 261 | 0 | 0.364 | 1 | 4 | cs | TRUE
77 | LV_355-43_0_5_line_77 |  | 74 | 78 | 0.038237 | 0.125 | 0.08 | 261 | 0 | 0.364 | 1 | 1 | cs | TRUE
78 | LV_355-43_0_5_line_78 |  | 74 | 79 | 0.01386 | 0.125 | 0.08 | 261 | 0 | 0.364 | 1 | 1 | cs | TRUE
79 | LV_355-43_0_5_line_79 |  | 75 | 80 | 0.026939 | 0.125 | 0.08 | 261 | 0 | 0.364 | 1 | 1 | cs | TRUE
80 | LV_355-43_0_5_line_80 |  | 75 | 81 | 0.024644 | 0.125 | 0.08 | 261 | 0 | 0.364 | 1 | 4 | cs | TRUE
81 | LV_355-43_0_5_line_81 |  | 76 | 82 | 0.025986 | 0.125 | 0.08 | 261 | 0 | 0.364 | 1 | 4 | cs | TRUE
82 | LV_355-43_0_5_line_82 |  | 77 | 83 | 0.0024142 | 0.125 | 0.08 | 261 | 0 | 0.364 | 1 | 4 | cs | TRUE
83 | LV_355-43_0_5_line_83 |  | 79 | 84 | 0.03115 | 0.125 | 0.08 | 261 | 0 | 0.364 | 1 | 1 | cs | TRUE
84 | LV_355-43_0_5_line_84 |  | 80 | 85 | 0.0075526 | 0.125 | 0.08 | 261 | 0 | 0.364 | 1 | 1 | cs | TRUE
85 | LV_355-43_0_5_line_85 |  | 81 | 86 | 0.026528 | 0.125 | 0.08 | 261 | 0 | 0.364 | 1 | 4 | cs | TRUE
86 | LV_355-43_0_5_line_86 |  | 82 | 87 | 0.010464 | 0.125 | 0.08 | 261 | 0 | 0.364 | 1 | 4 | cs | TRUE
87 | LV_355-43_0_5_line_87 |  | 83 | 88 | 0.0096144 | 0.125 | 0.08 | 261 | 0 | 0.364 | 1 | 4 | cs | TRUE
88 | LV_355-43_0_5_line_88 |  | 84 | 89 | 0.019593 | 0.125 | 0.08 | 261 | 0 | 0.364 | 1 | 1 | cs | TRUE
89 | LV_355-43_0_5_line_89 |  | 84 | 90 | 0.021517 | 0.125 | 0.08 | 261 | 0 | 0.364 | 1 | 1 | cs | TRUE
90 | LV_355-43_0_5_line_90 |  | 85 | 91 | 0.0028659 | 0.125 | 0.08 | 261 | 0 | 0.364 | 1 | 1 | cs | TRUE
91 | LV_355-43_0_5_line_91 |  | 86 | 92 | 0.013842 | 0.125 | 0.08 | 261 | 0 | 0.364 | 1 | 4 | cs | TRUE
92 | LV_355-43_0_5_line_92 |  | 87 | 93 | 0.025168 | 0.125 | 0.08 | 261 | 0 | 0.364 | 1 | 1 | cs | TRUE
93 | LV_355-43_0_5_line_93 |  | 88 | 94 | 0.017881 | 0.125 | 0.08 | 261 | 0 | 0.364 | 1 | 4 | cs | TRUE
94 | LV_355-43_0_5_line_94 |  | 91 | 173 | 0.029301 | 0.125 | 0.08 | 261 | 0 | 0.364 | 1 | 1 | cs | TRUE
95 | LV_355-43_0_5_line_95 |  | 92 | 158 | 0.0011778 | 0.125 | 0.08 | 261 | 0 | 0.364 | 1 | 4 | cs | TRUE
96 | LV_355-43_0_5_line_96 |  | 93 | 100 | 0.018451 | 0.125 | 0.08 | 261 | 0 | 0.364 | 1 | 1 | cs | TRUE
97 | LV_355-43_0_5_line_97 |  | 94 | 95 | 0.019682 | 0.125 | 0.08 | 261 | 0 | 0.364 | 1 | 2 | cs | TRUE
98 | LV_355-43_0_5_line_98 |  | 94 | 96 | 0.0054422 | 0.125 | 0.08 | 261 | 0 | 0.364 | 1 | 4 | cs | TRUE
99 | LV_355-43_0_5_line_99 |  | 95 | 97 | 0.009554 | 0.125 | 0.08 | 261 | 0 | 0.364 | 1 | 1 | cs | TRUE
100 | LV_355-43_0_5_line_100 |  | 95 | 98 | 0.013671 | 0.125 | 0.08 | 261 | 0 | 0.364 | 1 | 2 | cs | TRUE
101 | LV_355-43_0_5_line_101 |  | 96 | 99 | 0.02427 | 0.125 | 0.08 | 261 | 0 | 0.364 | 1 | 4 | cs | TRUE
102 | LV_355-43_0_5_line_102 |  | 98 | 138 | 0.0063847 | 0.125 | 0.08 | 261 | 0 | 0.364 | 1 | 1 | cs | TRUE
103 | LV_355-43_0_5_line_103 |  | 99 | 108 | 0.011299 | 0.125 | 0.08 | 261 | 0 | 0.364 | 1 | 4 | cs | TRUE
104 | LV_355-43_0_5_line_104 |  | 100 | 123 | 0.00082413 | 0.125 | 0.08 | 261 | 0 | 0.364 | 1 | 1 | cs | TRUE
105 | LV_355-43_0_5_line_105 |  | 101 | 102 | 0.0083207 | 0.125 | 0.08 | 261 | 0 | 0.364 | 1 | 4 | cs | TRUE
106 | LV_355-43_0_5_line_106 |  | 101 | 103 | 0.0050342 | 0.125 | 0.08 | 261 | 0 | 0.364 | 1 | 4 | cs | TRUE
107 | LV_355-43_0_5_line_107 |  | 102 | 104 | 0.0011568 | 0.125 | 0.08 | 261 | 0 | 0.364 | 1 | 4 | cs | TRUE
108 | LV_355-43_0_5_line_108 |  | 103 | 105 | 0.0021595 | 0.125 | 0.08 | 261 | 0 | 0.364 | 1 | 4 | cs | TRUE
109 | LV_355-43_0_5_line_109 |  | 103 | 106 | 0.029459 | 0.125 | 0.08 | 261 | 0 | 0.364 | 1 | 1 | cs | TRUE
110 | LV_355-43_0_5_line_110 |  | 104 | 107 | 0.00090323 | 0.125 | 0.08 | 261 | 0 | 0.364 | 1 | 4 | cs | TRUE
111 | LV_355-43_0_5_line_111 |  | 105 | 108 | 0.009262 | 0.125 | 0.08 | 261 | 0 | 0.364 | 1 | 4 | cs | TRUE
112 | LV_355-43_0_5_line_112 |  | 106 | 109 | 0.012508 | 0.125 | 0.08 | 261 | 0 | 0.364 | 1 | 1 | cs | TRUE
113 | LV_355-43_0_5_line_113 |  | 107 | 110 | 0.0033137 | 0.125 | 0.08 | 261 | 0 | 0.364 | 1 | 4 | cs | TRUE
114 | LV_355-43_0_5_line_114 |  | 109 | 111 | 0.011132 | 0.125 | 0.08 | 261 | 0 | 0.364 | 1 | 1 | cs | TRUE
115 | LV_355-43_0_5_line_115 |  | 110 | 112 | 0.0058464 | 0.125 | 0.08 | 261 | 0 | 0.364 | 1 | 4 | cs | TRUE
116 | LV_355-43_0_5_line_116 |  | 111 | 113 | 0.022945 | 0.125 | 0.08 | 261 | 0 | 0.364 | 1 | 1 | cs | TRUE
117 | LV_355-43_0_5_line_117 |  | 112 | 114 | 0.0021605 | 0.125 | 0.08 | 261 | 0 | 0.364 | 1 | 4 | cs | TRUE
118 | LV_355-43_0_5_line_118 |  | 113 | 139 | 0.0002674 | 0.125 | 0.08 | 261 | 0 | 0.364 | 1 | 1 | cs | TRUE
119 | LV_355-43_0_5_line_119 |  | 114 | 115 | 0.0048931 | 0.125 | 0.08 | 261 | 0 | 0.364 | 1 | 4 | cs | TRUE
120 | LV_355-43_0_5_line_120 |  | 115 | 116 | 0.036357 | 0.125 | 0.08 | 261 | 0 | 0.364 | 1 | 4 | cs | TRUE
121 | LV_355-43_0_5_line_121 |  | 116 | 117 | 0.011639 | 0.125 | 0.08 | 261 | 0 | 0.364 | 1 | 4 | cs | TRUE
122 | LV_355-43_0_5_line_122 |  | 116 | 118 | 0.0024114 | 0.125 | 0.08 | 261 | 0 | 0.364 | 1 | 4 | cs | TRUE
123 | LV_355-43_0_5_line_123 |  | 117 | 119 | 0.0036167 | 0.125 | 0.08 | 261 | 0 | 0.364 | 1 | 4 | cs | TRUE
124 | LV_355-43_0_5_line_124 |  | 118 | 120 | 0.02659 | 0.125 | 0.08 | 261 | 0 | 0.364 | 1 | 4 | cs | TRUE
125 | LV_355-43_0_5_line_125 |  | 119 | 121 | 0.002964 | 0.125 | 0.08 | 261 | 0 | 0.364 | 1 | 3 | cs | TRUE
126 | LV_355-43_0_5_line_126 |  | 120 | 122 | 0.0037729 | 0.125 | 0.08 | 261 | 0 | 0.364 | 1 | 4 | cs | TRUE
127 | LV_355-43_0_5_line_127 |  | 121 | 219 | 0.010063 | 0.125 | 0.08 | 261 | 0 | 0.364 | 1 | 1 | cs | TRUE
128 | LV_355-43_0_5_line_128 |  | 122 | 208 | 0.016745 | 0.125 | 0.08 | 261 | 0 | 0.364 | 1 | 4 | cs | TRUE
129 | LV_355-43_0_5_line_129 |  | 123 | 174 | 0.019035 | 0.125 | 0.08 | 261 | 0 | 0.364 | 1 | 1 | cs | TRUE
130 | LV_355-43_0_5_line_130 |  | 124 | 125 | 0.0071331 | 0.125 | 0.08 | 261 | 0 | 0.364 | 1 | 1 | cs | TRUE
131 | LV_355-43_0_5_line_131 |  | 124 | 126 | 0.0069751 | 0.125 | 0.08 | 261 | 0 | 0.364 | 1 | 1 | cs | TRUE
132 | LV_355-43_0_5_line_132 |  | 125 | 127 | 0.0088914 | 0.125 | 0.08 | 261 | 0 | 0.364 | 1 | 1 | cs | TRUE
133 | LV_355-43_0_5_line_133 |  | 126 | 128 | 0.015001 | 0.125 | 0.08 | 261 | 0 | 0.364 | 1 | 1 | cs | TRUE
134 | LV_355-43_0_5_line_134 |  | 127 | 129 | 0.034506 | 0.125 | 0.08 | 261 | 0 | 0.364 | 1 | 1 | cs | TRUE
135 | LV_355-43_0_5_line_135 |  | 128 | 130 | 0.0055746 | 0.125 | 0.08 | 261 | 0 | 0.364 | 1 | 1 | cs | TRUE
136 | LV_355-43_0_5_line_136 |  | 129 | 131 | 0.0044284 | 0.125 | 0.08 | 261 | 0 | 0.364 | 1 | 1 | cs | TRUE
137 | LV_355-43_0_5_line_137 |  | 130 | 132 | 0.0089452 | 0.125 | 0.08 | 261 | 0 | 0.364 | 1 | 1 | cs | TRUE
138 | LV_355-43_0_5_line_138 |  | 131 | 133 | 0.00076842 | 0.125 | 0.08 | 261 | 0 | 0.364 | 1 | 1 | cs | TRUE
139 | LV_355-43_0_5_line_139 |  | 132 | 134 | 0.018461 | 0.125 | 0.08 | 261 | 0 | 0.364 | 1 | 1 | cs | TRUE
140 | LV_355-43_0_5_line_140 |  | 133 | 141 | 0.005034 | 0.125 | 0.08 | 261 | 0 | 0.364 | 1 | 1 | cs | TRUE
141 | LV_355-43_0_5_line_141 |  | 134 | 135 | 0.0032352 | 0.125 | 0.08 | 261 | 0 | 0.364 | 1 | 1 | cs | TRUE
142 | LV_355-43_0_5_line_142 |  | 135 | 136 | 0.0024049 | 0.125 | 0.08 | 261 | 0 | 0.364 | 1 | 1 | cs | TRUE
143 | LV_355-43_0_5_line_143 |  | 136 | 137 | 0.0030269 | 0.125 | 0.08 | 261 | 0 | 0.364 | 1 | 1 | cs | TRUE
144 | LV_355-43_0_5_line_144 |  | 138 | 151 | 0.0057422 | 0.125 | 0.08 | 261 | 0 | 0.364 | 1 | 1 | cs | TRUE
145 | LV_355-43_0_5_line_145 |  | 139 | 140 | 0.018199 | 0.125 | 0.08 | 261 | 0 | 0.364 | 1 | 1 | cs | TRUE
146 | LV_355-43_0_5_line_146 |  | 141 | 154 | 0.023904 | 0.125 | 0.08 | 261 | 0 | 0.364 | 1 | 1 | cs | TRUE
147 | LV_355-43_0_5_line_147 |  | 142 | 143 | 0.017494 | 0.125 | 0.08 | 261 | 0 | 0.364 | 1 | 1 | cs | TRUE
148 | LV_355-43_0_5_line_148 |  | 142 | 144 | 0.010952 | 0.125 | 0.08 | 261 | 0 | 0.364 | 1 | 1 | cs | TRUE
149 | LV_355-43_0_5_line_149 |  | 143 | 145 | 0.0052899 | 0.125 | 0.08 | 261 | 0 | 0.364 | 1 | 1 | cs | TRUE
150 | LV_355-43_0_5_line_150 |  | 144 | 146 | 0.012355 | 0.125 | 0.08 | 261 | 0 | 0.364 | 1 | 1 | cs | TRUE
151 | LV_355-43_0_5_line_151 |  | 145 | 147 | 0.023282 | 0.125 | 0.08 | 261 | 0 | 0.364 | 1 | 1 | cs | TRUE
152 | LV_355-43_0_5_line_152 |  | 146 | 148 | 0.011457 | 0.125 | 0.08 | 261 | 0 | 0.364 | 1 | 1 | cs | TRUE
153 | LV_355-43_0_5_line_153 |  | 147 | 149 | 0.0085881 | 0.125 | 0.08 | 261 | 0 | 0.364 | 1 | 1 | cs | TRUE
154 | LV_355-43_0_5_line_154 |  | 148 | 150 | 0.0012599 | 0.125 | 0.08 | 261 | 0 | 0.364 | 1 | 1 | cs | TRUE
155 | LV_355-43_0_5_line_155 |  | 149 | 151 | 0.0055735 | 0.125 | 0.08 | 261 | 0 | 0.364 | 1 | 1 | cs | TRUE
156 | LV_355-43_0_5_line_156 |  | 149 | 152 | 0.016021 | 0.125 | 0.08 | 261 | 0 | 0.364 | 1 | 1 | cs | TRUE
157 | LV_355-43_0_5_line_157 |  | 152 | 153 | 0.025274 | 0.125 | 0.08 | 261 | 0 | 0.364 | 1 | 1 | cs | TRUE
158 | LV_355-43_0_5_line_158 |  | 153 | 154 | 0.0090328 | 0.125 | 0.08 | 261 | 0 | 0.364 | 1 | 1 | cs | TRUE
159 | LV_355-43_0_5_line_159 |  | 155 | 156 | 0.0097042 | 0.125 | 0.08 | 261 | 0 | 0.364 | 1 | 4 | cs | TRUE
160 | LV_355-43_0_5_line_160 |  | 155 | 157 | 0.012252 | 0.125 | 0.08 | 261 | 0 | 0.364 | 1 | 4 | cs | TRUE
161 | LV_355-43_0_5_line_161 |  | 156 | 158 | 0.00054146 | 0.125 | 0.08 | 261 | 0 | 0.364 | 1 | 4 | cs | TRUE
162 | LV_355-43_0_5_line_162 |  | 157 | 159 | 0.017158 | 0.125 | 0.08 | 261 | 0 | 0.364 | 1 | 4 | cs | TRUE
163 | LV_355-43_0_5_line_163 |  | 157 | 160 | 0.029202 | 0.125 | 0.08 | 261 | 0 | 0.364 | 1 | 1 | cs | TRUE
164 | LV_355-43_0_5_line_164 |  | 159 | 161 | 0.015709 | 0.125 | 0.08 | 261 | 0 | 0.364 | 1 | 4 | cs | TRUE
165 | LV_355-43_0_5_line_165 |  | 160 | 162 | 0.024299 | 0.125 | 0.08 | 261 | 0 | 0.364 | 1 | 1 | cs | TRUE
166 | LV_355-43_0_5_line_166 |  | 161 | 163 | 0.0020278 | 0.125 | 0.08 | 261 | 0 | 0.364 | 1 | 4 | cs | TRUE
167 | LV_355-43_0_5_line_167 |  | 162 | 164 | 0.0038521 | 0.125 | 0.08 | 261 | 0 | 0.364 | 1 | 1 | cs | TRUE
168 | LV_355-43_0_5_line_168 |  | 163 | 165 | 0.0027857 | 0.125 | 0.08 | 261 | 0 | 0.364 | 1 | 4 | cs | TRUE
169 | LV_355-43_0_5_line_169 |  | 165 | 166 | 0.018141 | 0.125 | 0.08 | 261 | 0 | 0.364 | 1 | 4 | cs | TRUE
170 | LV_355-43_0_5_line_170 |  | 166 | 167 | 0.0026021 | 0.125 | 0.08 | 261 | 0 | 0.364 | 1 | 4 | cs | TRUE
171 | LV_355-43_0_5_line_171 |  | 167 | 168 | 0.019769 | 0.125 | 0.08 | 261 | 0 | 0.364 | 1 | 4 | cs | TRUE
172 | LV_355-43_0_5_line_172 |  | 167 | 169 | 0.057938 | 0.125 | 0.08 | 261 | 0 | 0.364 | 1 | 1 | cs | TRUE
173 | LV_355-43_0_5_line_173 |  | 168 | 170 | 0.058874 | 0.125 | 0.08 | 261 | 0 | 0.364 | 1 | 4 | cs | TRUE
174 | LV_355-43_0_5_line_174 |  | 169 | 171 | 0.030792 | 0.125 | 0.08 | 261 | 0 | 0.364 | 1 | 1 | cs | TRUE
175 | LV_355-43_0_5_line_175 |  | 170 | 172 | 0.05432 | 0.125 | 0.08 | 261 | 0 | 0.364 | 1 | 4 | cs | TRUE
176 | LV_355-43_0_5_line_176 |  | 172 | 194 | 0.0089445 | 0.125 | 0.08 | 261 | 0 | 0.364 | 1 | 4 | cs | TRUE
177 | LV_355-43_0_5_line_177 |  | 173 | 206 | 0.0033986 | 0.125 | 0.08 | 261 | 0 | 0.364 | 1 | 1 | cs | TRUE
178 | LV_355-43_0_5_line_178 |  | 174 | 175 | 0.021906 | 0.125 | 0.08 | 261 | 0 | 0.364 | 1 | 1 | cs | TRUE
179 | LV_355-43_0_5_line_179 |  | 175 | 176 | 0.00031593 | 0.125 | 0.08 | 261 | 0 | 0.364 | 1 | 1 | cs | TRUE
180 | LV_355-43_0_5_line_180 |  | 176 | 177 | 0.005493 | 0.125 | 0.08 | 261 | 0 | 0.364 | 1 | 1 | cs | TRUE
181 | LV_355-43_0_5_line_181 |  | 177 | 178 | 0.0054084 | 0.125 | 0.08 | 261 | 0 | 0.364 | 1 | 1 | cs | TRUE
182 | LV_355-43_0_5_line_182 |  | 178 | 179 | 0.005677 | 0.125 | 0.08 | 261 | 0 | 0.364 | 1 | 1 | cs | TRUE
183 | LV_355-43_0_5_line_183 |  | 179 | 180 | 0.0089787 | 0.125 | 0.08 | 261 | 0 | 0.364 | 1 | 1 | cs | TRUE
184 | LV_355-43_0_5_line_184 |  | 180 | 181 | 0.0007749 | 0.125 | 0.08 | 261 | 0 | 0.364 | 1 | 1 | cs | TRUE
185 | LV_355-43_0_5_line_185 |  | 182 | 183 | 0.0050264 | 0.125 | 0.08 | 261 | 0 | 0.364 | 1 | 1 | cs | TRUE
186 | LV_355-43_0_5_line_186 |  | 182 | 184 | 0.025448 | 0.125 | 0.08 | 261 | 0 | 0.364 | 1 | 1 | cs | TRUE
187 | LV_355-43_0_5_line_187 |  | 183 | 192 | 0.025406 | 0.125 | 0.08 | 261 | 0 | 0.364 | 1 | 1 | cs | TRUE
188 | LV_355-43_0_5_line_188 |  | 183 | 188 | 0.039061 | 0.125 | 0.08 | 261 | 0 | 0.364 | 1 | 1 | cs | TRUE
189 | LV_355-43_0_5_line_189 |  | 184 | 199 | 0.022444 | 0.125 | 0.08 | 261 | 0 | 0.364 | 1 | 1 | cs | TRUE
190 | LV_355-43_0_5_line_190 |  | 184 | 197 | 0.023897 | 0.125 | 0.08 | 261 | 0 | 0.364 | 1 | 1 | cs | TRUE
191 | LV_355-43_0_5_line_191 |  | 185 | 186 | 0.0077401 | 0.125 | 0.08 | 261 | 0 | 0.364 | 1 | 4 | cs | TRUE
192 | LV_355-43_0_5_line_192 |  | 185 | 187 | 0.027925 | 0.125 | 0.08 | 261 | 0 | 0.364 | 1 | 4 | cs | TRUE
193 | LV_355-43_0_5_line_193 |  | 186 | 194 | 0.054354 | 0.125 | 0.08 | 261 | 0 | 0.364 | 1 | 4 | cs | TRUE
194 | LV_355-43_0_5_line_194 |  | 187 | 197 | 0.01707 | 0.125 | 0.08 | 261 | 0 | 0.364 | 1 | 4 | cs | TRUE
195 | LV_355-43_0_5_line_195 |  | 188 | 189 | 0.05423 | 0.125 | 0.08 | 261 | 0 | 0.364 | 1 | 1 | cs | TRUE
196 | LV_355-43_0_5_line_196 |  | 188 | 190 | 0.032068 | 0.125 | 0.08 | 261 | 0 | 0.364 | 1 | 1 | cs | TRUE
197 | LV_355-43_0_5_line_197 |  | 189 | 191 | 0.034173 | 0.125 | 0.08 | 261 | 0 | 0.364 | 1 | 1 | cs | TRUE
198 | LV_355-43_0_5_line_198 |  | 190 | 200 | 0.0039489 | 0.125 | 0.08 | 261 | 0 | 0.364 | 1 | 1 | cs | TRUE
199 | LV_355-43_0_5_line_199 |  | 191 | 193 | 0.047189 | 0.125 | 0.08 | 261 | 0 | 0.364 | 1 | 1 | cs | TRUE
200 | LV_355-43_0_5_line_200 |  | 193 | 201 | 0.038128 | 0.125 | 0.08 | 261 | 0 | 0.364 | 1 | 1 | cs | TRUE
201 | LV_355-43_0_5_line_201 |  | 195 | 196 | 0.013194 | 0.125 | 0.08 | 261 | 0 | 0.364 | 1 | 4 | cs | TRUE
202 | LV_355-43_0_5_line_202 |  | 195 | 197 | 0.0087138 | 0.125 | 0.08 | 261 | 0 | 0.364 | 1 | 4 | cs | TRUE
203 | LV_355-43_0_5_line_203 |  | 196 | 198 | 0.06211 | 0.125 | 0.08 | 261 | 0 | 0.364 | 1 | 4 | cs | TRUE
204 | LV_355-43_0_5_line_204 |  | 201 | 202 | 0.00046718 | 0.125 | 0.08 | 261 | 0 | 0.364 | 1 | 1 | cs | TRUE
205 | LV_355-43_0_5_line_205 |  | 202 | 203 | 0.050862 | 0.125 | 0.08 | 261 | 0 | 0.364 | 1 | 1 | cs | TRUE
206 | LV_355-43_0_5_line_206 |  | 203 | 204 | 0.069171 | 0.125 | 0.08 | 261 | 0 | 0.364 | 1 | 1 | cs | TRUE
207 | LV_355-43_0_5_line_207 |  | 205 | 217 | 0.0044191 | 0.125 | 0.08 | 261 | 0 | 0.364 | 1 | 1 | cs | TRUE
208 | LV_355-43_0_5_line_208 |  | 206 | 207 | 0.003525 | 0.125 | 0.08 | 261 | 0 | 0.364 | 1 | 1 | cs | TRUE
209 | LV_355-43_0_5_line_209 |  | 208 | 209 | 0.0031233 | 0.125 | 0.08 | 261 | 0 | 0.364 | 1 | 4 | cs | TRUE
210 | LV_355-43_0_5_line_210 |  | 209 | 210 | 0.00086465 | 0.125 | 0.08 | 261 | 0 | 0.364 | 1 | 4 | cs | TRUE
211 | LV_355-43_0_5_line_211 |  | 210 | 211 | 0.0091045 | 0.125 | 0.08 | 261 | 0 | 0.364 | 1 | 4 | cs | TRUE
212 | LV_355-43_0_5_line_212 |  | 211 | 212 | 0.040721 | 0.125 | 0.08 | 261 | 0 | 0.364 | 1 | 2 | cs | TRUE
213 | LV_355-43_0_5_line_213 |  | 212 | 213 | 0.0012307 | 0.125 | 0.08 | 261 | 0 | 0.364 | 1 | 1 | cs | TRUE
214 | LV_355-43_0_5_line_214 |  | 213 | 214 | 0.0012529 | 0.125 | 0.08 | 261 | 0 | 0.364 | 1 | 1 | cs | TRUE
215 | LV_355-43_0_5_line_215 |  | 214 | 215 | 0.0012512 | 0.125 | 0.08 | 261 | 0 | 0.364 | 1 | 1 | cs | TRUE
216 | LV_355-43_0_5_line_216 |  | 215 | 218 | 0.0011492 | 0.125 | 0.08 | 261 | 0 | 0.364 | 1 | 1 | cs | TRUE
217 | LV_355-43_0_5_line_217 |  | 216 | 217 | 0.0043706 | 0.125 | 0.08 | 261 | 0 | 0.364 | 1 | 1 | cs | TRUE
218 | LV_355-43_0_5_line_218 |  | 216 | 218 | 0.0082136 | 0.125 | 0.08 | 261 | 0 | 0.364 | 1 | 1 | cs | TRUE
219 | LV_355-43_0_5_line_219 |  | 219 | 220 | 2.7864e-05 | 0.125 | 0.08 | 261 | 0 | 0.364 | 1 | 1 | cs | TRUE

## trafo
| name | std_type | hv_bus | lv_bus | sn_mva | vn_hv_kv | vn_lv_kv | vk_percent | vkr_percent | pfe_kw | i0_percent | shift_degree | tap_side | tap_neutral | tap_min | tap_max | tap_step_percent | tap_step_degree | tap_pos | tap_phase_shifter | parallel | df | in_service
0 | LV_355-43_0_5_trafo_78 | 0.63 MVA 20/0.4 kV | 221 | 69 | 0.63 | 20 | 0.4 | 6 | 1.206 | 1.65 | 0.2619 | 150 | hv | 0 | -2 | 2 | 2.5 | 0 | 0 | FALSE | 1 | 1 | TRUE

## line_geodata
| x0 | y0 | x1 | y1 | x2 | y2 | x3 | y3 | x4 | y4 | x5 | y5 | x6 | y6 | x7 | y7 | x8 | y8 | x9 | y9 | x10 | y10 | x11 | y11 | x12 | y12
0 | 2596055.0881 | 1192442.6892 | 2596046.7123 | 1192468.9504 | 2596044.8862 | 1192473.832 | 2596044.2073 | 1192475.381
1 | 2596055.0881 | 1192442.6892 | 2596057.6291 | 1192434.7221
2 | 2596057.6291 | 1192434.7221 | 2596059.3102 | 1192429.4513
3 | 2596060.9964 | 1192424.1645 | 2596059.3102 | 1192429.4513
4 | 2596060.9964 | 1192424.1645 | 2596062.6822 | 1192418.8789
5 | 2596064.3977 | 1192413.5002 | 2596062.6822 | 1192418.8789
6 | 2595928.7377 | 1192504.672 | 2595939.4996 | 1192503.8419 | 2595956.8626 | 1192503.4853 | 2595971.9282 | 1192503.2837
7 | 2595928.7377 | 1192504.672 | 2595924.9726 | 1192505.1304 | 2595920.9795 | 1192506.445 | 2595918.8887 | 1192507.4459
8 | 2595898.551 | 1192522.3134 | 2595907.9662 | 1192514.058 | 2595913.84 | 1192509.8629 | 2595918.8887 | 1192507.4459
9 | 2595898.551 | 1192522.3134 | 2595890.146 | 1192514.5819 | 2595885.2959 | 1192511.1612 | 2595879.8054 | 1192507.5854 | 2595870.5267 | 1192503.9678 | 2595865.1827 | 1192502.6487
10 | 2596064.3977 | 1192413.5002 | 2596071.2298 | 1192392.0789
11 | 2595865.1827 | 1192502.6487 | 2595864.7892 | 1192486.7604
12 | 2595841.6658 | 1192499.1968 | 2595855.6082 | 1192501.1546 | 2595865.1827 | 1192502.6487
13 | 2595864.7892 | 1192486.7604 | 2595864.7742 | 1192486.1516
14 | 2595841.6658 | 1192499.1968 | 2595819.4012 | 1192496.2241
15 | 2595841.6658 | 1192499.1968 | 2595837.5347 | 1192542.289
16 | 2596104.0949 | 1192346.6811 | 2596105.6628 | 1192354.6621 | 2596109.1452 | 1192364.6317 | 2596111.5786 | 1192378.9376 | 2596110.5211 | 1192404.9742
17 | 2596076.2398 | 1192376.3708 | 2596080.1275 | 1192376.9019 | 2596085.7508 | 1192373.941 | 2596089.1115 | 1192372.8271 | 2596092.1756 | 1192372.6694 | 2596097.0818 | 1192368.8419 | 2596098.7764 | 1192360.9366 | 2596101.2233 | 1192349.7291 | 2596104.0949 | 1192346.6811
18 | 2596081.6623 | 1192358.1243 | 2596076.2398 | 1192376.3708
19 | 2596076.2398 | 1192376.3708 | 2596071.2298 | 1192392.0789
20 | 2596081.6623 | 1192358.1243 | 2596068.717 | 1192354.2754 | 2596064.1491 | 1192351.0656 | 2596060.701 | 1192346.8991 | 2596058.1668 | 1192341.6425
21 | 2596081.6623 | 1192358.1243 | 2596089.9736 | 1192327.5086
22 | 2596058.1668 | 1192341.6425 | 2596057.9264 | 1192340.6538
23 | 2596089.9736 | 1192327.5086 | 2596091.473 | 1192321.9852
24 | 2596109.8246 | 1192262.6999 | 2596105.8975 | 1192271.8851 | 2596101.7028 | 1192285.0222
25 | 2596109.8246 | 1192262.6999 | 2596088.9684 | 1192238.1786
26 | 2596100.1871 | 1192289.8855 | 2596100.3979 | 1192289.1089 | 2596101.7028 | 1192285.0222
27 | 2596098.6807 | 1192295.4347 | 2596100.1871 | 1192289.8855
28 | 2596097.0053 | 1192301.6061 | 2596098.6807 | 1192295.4347
29 | 2596057.6056 | 1192339.3342 | 2596057.9264 | 1192340.6538
30 | 2596092.986 | 1192316.4118 | 2596091.473 | 1192321.9852
31 | 2595849.2867 | 1192549.8984 | 2595863.4147 | 1192545.415
32 | 2595837.5347 | 1192542.289 | 2595844.4849 | 1192551.4222 | 2595849.2867 | 1192549.8984
33 | 2595872.467 | 1192542.5423 | 2595863.4147 | 1192545.415
34 | 2595837.5347 | 1192542.289 | 2595814.3613 | 1192539.2594 | 2595806.186 | 1192531.9698
35 | 2595837.5347 | 1192542.289 | 2595820.6581 | 1192562.0669 | 2595815.4093 | 1192565.9505
36 | 2595815.4093 | 1192565.9505 | 2595812.7826 | 1192565.8953
37 | 2595818.2427 | 1192496.0694 | 2595819.4012 | 1192496.2241
38 | 2595800.0506 | 1192565.628 | 2595812.7826 | 1192565.8953
39 | 2595817.1722 | 1192495.9265 | 2595818.2427 | 1192496.0694
40 | 2595800.0506 | 1192565.628 | 2595791.1469 | 1192565.4473
41 | 2595817.1722 | 1192495.9265 | 2595810.7227 | 1192495.0654
42 | 2595752.5213 | 1192553.3389 | 2595784.6995 | 1192565.3166 | 2595791.1469 | 1192565.4473
43 | 2595752.5213 | 1192553.3389 | 2595746.2453 | 1192551.0028
44 | 2595710.7756 | 1192537.8 | 2595746.2453 | 1192551.0028
45 | 2595710.7756 | 1192537.8 | 2595630.8494 | 1192629.1513
46 | 2595710.7756 | 1192537.8 | 2595669.6703 | 1192449.3709
47 | 2595581.2787 | 1192636.1898 | 2595593.7655 | 1192635.5157 | 2595602.8352 | 1192634.8974 | 2595614.4116 | 1192633.01 | 2595630.8494 | 1192629.1513
48 | 2595669.6703 | 1192449.3709 | 2595669.4698 | 1192449.2462
49 | 2595581.2787 | 1192636.1898 | 2595500.9848 | 1192813.2982
50 | 2595669.4698 | 1192449.2462 | 2595657.121 | 1192441.5666 | 2595645.8185 | 1192434.0934
51 | 2595645.8185 | 1192434.0934 | 2595637.9417 | 1192428.8852 | 2595626.1968 | 1192420.9073
52 | 2595603.3674 | 1192405.4001 | 2595626.1968 | 1192420.9073
53 | 2595801.2554 | 1192493.7392 | 2595809.7793 | 1192494.9394 | 2595810.7227 | 1192495.0654
54 | 2595791.6303 | 1192492.3839 | 2595801.2554 | 1192493.7392
55 | 2595791.6303 | 1192492.3839 | 2595791.4766 | 1192492.3622 | 2595784.697 | 1192491.3468
56 | 2595857.6492 | 1192385.2244 | 2595856.7718 | 1192383.871
57 | 2595856.7718 | 1192383.871 | 2595855.354 | 1192381.6839
58 | 2595852.7665 | 1192377.6927 | 2595855.354 | 1192381.6839
59 | 2595849.4504 | 1192372.6688 | 2595851.4188 | 1192375.6138 | 2595852.7665 | 1192377.6927
60 | 2595849.4504 | 1192372.6688 | 2595847.3988 | 1192369.5994
61 | 2595845.7357 | 1192367.1112 | 2595847.3988 | 1192369.5994
62 | 2596097.0053 | 1192301.6061 | 2596092.986 | 1192316.4118
63 | 2595840.8558 | 1192359.1469 | 2595844.1775 | 1192364.7799 | 2595845.7357 | 1192367.1112
64 | 2595840.8558 | 1192359.1469 | 2595839.3848 | 1192356.6524
65 | 2595838.1184 | 1192354.5047 | 2595839.3848 | 1192356.6524
66 | 2595828.8401 | 1192335.2819 | 2595831.9965 | 1192342.6102 | 2595837.3168 | 1192353.1453 | 2595838.1184 | 1192354.5047
67 | 2595828.8401 | 1192335.2819 | 2595825.946 | 1192328.5626
68 | 2595825.946 | 1192328.5626 | 2595823.1653 | 1192322.1068
69 | 2595818.5361 | 1192311.3589 | 2595823.1653 | 1192322.1068
70 | 2595847.1532 | 1192232.1714 | 2595826.8323 | 1192238.5667
71 | 2595786.7075 | 1192251.1945 | 2595826.8323 | 1192238.5667
72 | 2595851.6233 | 1192230.7646 | 2595847.1532 | 1192232.1714
73 | 2595786.7075 | 1192251.1945 | 2595767.3944 | 1192222.6823 | 2595763.3038 | 1192215.8038
74 | 2595786.7075 | 1192251.1945 | 2595781.4568 | 1192252.9214
75 | 2595786.7075 | 1192251.1945 | 2595800.3543 | 1192276.1534 | 2595801.8108 | 1192278.9736
76 | 2595851.6233 | 1192230.7646 | 2595870.6419 | 1192224.7792
77 | 2595763.3038 | 1192215.8038 | 2595790.6972 | 1192202.4327 | 2595793.8433 | 1192199.6178 | 2595794.4506 | 1192196.06
78 | 2595763.3038 | 1192215.8038 | 2595755.4799 | 1192204.3638
79 | 2595781.4568 | 1192252.9214 | 2595790.3928 | 1192266.9001 | 2595790.8518 | 1192269.2788 | 2595789.475 | 1192273.3152 | 2595786.8189 | 1192275.835
80 | 2595781.4568 | 1192252.9214 | 2595770.3214 | 1192254.3524 | 2595762.0512 | 1192254.6585 | 2595756.9545 | 1192253.9865
81 | 2595813.7347 | 1192302.062 | 2595801.8108 | 1192278.9736
82 | 2595870.6419 | 1192224.7792 | 2595872.9447 | 1192224.0545
83 | 2595739.9586 | 1192177.4005 | 2595750.4005 | 1192196.9366 | 2595755.4799 | 1192204.3638
84 | 2595781.3395 | 1192281.033 | 2595786.8189 | 1192275.835
85 | 2595756.9545 | 1192253.9865 | 2595754.9235 | 1192253.7187 | 2595750.3189 | 1192252.7771 | 2595745.2032 | 1192251.38 | 2595731.7916 | 1192245.9298
86 | 2595818.5361 | 1192311.3589 | 2595813.7347 | 1192302.062
87 | 2595882.1831 | 1192221.4262 | 2595879.5365 | 1192221.98 | 2595872.9447 | 1192224.0545
88 | 2595739.9586 | 1192177.4005 | 2595735.8673 | 1192169.5772 | 2595730.8781 | 1192160.0392
89 | 2595739.9586 | 1192177.4005 | 2595754.0363 | 1192175.6339 | 2595761.312 | 1192174.7529
90 | 2595781.3395 | 1192281.033 | 2595779.2603 | 1192283.0054
91 | 2595718.9681 | 1192240.7185 | 2595731.7916 | 1192245.9298
92 | 2595818.5361 | 1192311.3589 | 2595793.3684 | 1192311.4686
93 | 2595899.8789 | 1192219.0753 | 2595888.705 | 1192220.0615 | 2595882.1831 | 1192221.4262
94 | 2595779.2603 | 1192283.0054 | 2595779.2603 | 1192283.0054 | 2595777.7387 | 1192297.6809 | 2595763.1953 | 1192297.3449
95 | 2595717.8769 | 1192240.275 | 2595718.9681 | 1192240.7185
96 | 2595793.3684 | 1192311.4686 | 2595781.9029 | 1192311.5185 | 2595774.9286 | 1192311.1183
97 | 2595899.8789 | 1192219.0753 | 2595903.105 | 1192199.6629
98 | 2595899.8789 | 1192219.0753 | 2595905.1435 | 1192220.4545
99 | 2595893.5842 | 1192199.425 | 2595898.0432 | 1192199.0328 | 2595900.5587 | 1192199.2311 | 2595903.105 | 1192199.6629
100 | 2595903.105 | 1192199.6629 | 2595909.9237 | 1192187.8139
101 | 2595905.1435 | 1192220.4545 | 2595914.311 | 1192222.8562 | 2595927.3177 | 1192229.904
102 | 2595913.6917 | 1192182.7156 | 2595911.5786 | 1192184.9382 | 2595909.9237 | 1192187.8139
103 | 2595936.1239 | 1192236.9112 | 2595929.3712 | 1192231.0167 | 2595927.3177 | 1192229.904
104 | 2595774.1058 | 1192311.0711 | 2595774.9286 | 1192311.1183
105 | 2595955.3149 | 1192252.5615 | 2595948.7119 | 1192247.4985
106 | 2595944.7169 | 1192244.4353 | 2595948.7119 | 1192247.4985
107 | 2595955.3149 | 1192252.5615 | 2595956.233 | 1192253.2654 | 2595956.233 | 1192253.2654
108 | 2595944.7169 | 1192244.4353 | 2595943.0955 | 1192243.0089
109 | 2595944.7169 | 1192244.4353 | 2595948.1189 | 1192236.829 | 2595952.7268 | 1192231.3563 | 2595958.0528 | 1192228.2732 | 2595965.6206 | 1192226.3114
110 | 2595957.0482 | 1192253.6542 | 2595956.233 | 1192253.2654
111 | 2595936.1239 | 1192236.9112 | 2595941.3076 | 1192241.4361 | 2595943.0955 | 1192243.0089
112 | 2595978.1284 | 1192226.258 | 2595965.6206 | 1192226.3114
113 | 2595957.0482 | 1192253.6542 | 2595960.0392 | 1192255.0806
114 | 2595978.1284 | 1192226.258 | 2595989.2604 | 1192226.2105
115 | 2595965.3162 | 1192257.5972 | 2595960.0392 | 1192255.0806
116 | 2596012.205 | 1192226.1125 | 2595989.2604 | 1192226.2105
117 | 2595965.3162 | 1192257.5972 | 2595967.2663 | 1192258.5272
118 | 2596012.205 | 1192226.1125 | 2596012.4724 | 1192226.1113
119 | 2595972.0924 | 1192259.3345 | 2595967.2663 | 1192258.5272 | 2595967.2663 | 1192258.5272
120 | 2596008.1832 | 1192257.6877 | 2595986.6593 | 1192260.5372 | 2595981.0948 | 1192260.5077 | 2595974.5466 | 1192259.7451 | 2595972.0924 | 1192259.3345
121 | 2596008.1832 | 1192257.6877 | 2596009.2578 | 1192268.7372 | 2596008.9307 | 1192269.1636
122 | 2596008.1832 | 1192257.6877 | 2596010.5738 | 1192257.372
123 | 2596008.9307 | 1192269.1636 | 2596006.729 | 1192272.0329
124 | 2596036.9798 | 1192256.1007 | 2596029.9437 | 1192255.1939 | 2596020.7896 | 1192256.0227 | 2596010.5738 | 1192257.372
125 | 2596004.5311 | 1192273.7717 | 2596005.5795 | 1192273.5311 | 2596006.729 | 1192272.0329
126 | 2596036.9798 | 1192256.1007 | 2596036.9798 | 1192256.1007 | 2596040.536 | 1192257.3611
127 | 2596004.5311 | 1192273.7717 | 2595994.7235 | 1192276.0225
128 | 2596054.3848 | 1192266.4083 | 2596054.3355 | 1192266.3388 | 2596045.2446 | 1192259.03 | 2596040.536 | 1192257.3611
129 | 2595774.1058 | 1192311.0711 | 2595770.4231 | 1192310.8597 | 2595759.3394 | 1192309.945 | 2595755.158 | 1192309.3407
130 | 2595957.3514 | 1192082.4117 | 2595957.5255 | 1192082.3636 | 2595964.0119 | 1192081.7144 | 2595964.4431 | 1192081.7606
131 | 2595957.3514 | 1192082.4117 | 2595950.6282 | 1192084.2694
132 | 2595964.4431 | 1192081.7606 | 2595969.9809 | 1192082.355 | 2595972.9389 | 1192083.8664
133 | 2595950.6282 | 1192084.2694 | 2595950.6282 | 1192084.2694 | 2595936.6138 | 1192089.6208
134 | 2595979.3364 | 1192113.0689 | 2595980.2231 | 1192111.7968 | 2595982.9788 | 1192106.2698 | 2595983.8516 | 1192100.7441 | 2595982.704 | 1192094.5639 | 2595979.8189 | 1192089.1852 | 2595976.0431 | 1192085.4525 | 2595972.9389 | 1192083.8664
135 | 2595931.406 | 1192091.6094 | 2595936.6138 | 1192089.6208
136 | 2595976.8039 | 1192116.7017 | 2595976.8039 | 1192116.7017 | 2595979.3364 | 1192113.0689
137 | 2595923.0494 | 1192094.8004 | 2595931.406 | 1192091.6094
138 | 2595976.3168 | 1192117.296 | 2595976.8039 | 1192116.7017
139 | 2595923.0494 | 1192094.8004 | 2595905.8025 | 1192101.3862
140 | 2595973.1253 | 1192121.189 | 2595976.3168 | 1192117.296
141 | 2595902.7802 | 1192102.5403 | 2595905.8025 | 1192101.3862
142 | 2595900.5336 | 1192103.3982 | 2595902.7802 | 1192102.5403
143 | 2595900.5336 | 1192103.3982 | 2595897.7058 | 1192104.478
144 | 2595913.6917 | 1192182.7156 | 2595917.6481 | 1192178.554
145 | 2596030.671 | 1192226.0336 | 2596012.4724 | 1192226.1113
146 | 2595956.5169 | 1192138.3785 | 2595972.8282 | 1192121.5515 | 2595973.1253 | 1192121.189
147 | 2595976.1425 | 1192174.3029 | 2595958.6483 | 1192174.3707
148 | 2595976.1425 | 1192174.3029 | 2595987.0946 | 1192174.2605
149 | 2595953.3584 | 1192174.3912 | 2595958.6483 | 1192174.3707
150 | 2595999.4499 | 1192174.2126 | 2595987.0946 | 1192174.2605
151 | 2595953.3584 | 1192174.3912 | 2595930.0763 | 1192174.4814
152 | 2595999.4499 | 1192174.2126 | 2596010.9065 | 1192174.1682
153 | 2595921.4884 | 1192174.5147 | 2595930.0763 | 1192174.4814
154 | 2596012.1664 | 1192174.1633 | 2596010.9065 | 1192174.1682
155 | 2595921.4884 | 1192174.5147 | 2595917.6481 | 1192178.554
156 | 2595921.4884 | 1192174.5147 | 2595932.639 | 1192163.0114
157 | 2595950.2299 | 1192144.8643 | 2595932.639 | 1192163.0114
158 | 2595950.2299 | 1192144.8643 | 2595956.5169 | 1192138.3785
159 | 2595717.3753 | 1192240.0712 | 2595714.1552 | 1192238.7626 | 2595708.7984 | 1192235.585
160 | 2595698.9179 | 1192228.3683 | 2595706.3311 | 1192234.1214 | 2595708.7984 | 1192235.585
161 | 2595717.3753 | 1192240.0712 | 2595717.8769 | 1192240.275
162 | 2595698.9179 | 1192228.3683 | 2595687.2196 | 1192231.5785 | 2595682.201 | 1192231.8671
163 | 2595698.9179 | 1192228.3683 | 2595694.8982 | 1192224.8138 | 2595690.0158 | 1192219.3923 | 2595685.7349 | 1192213.1033 | 2595682.3612 | 1192206.8135 | 2595681.7068 | 1192205.1421
164 | 2595682.201 | 1192231.8671 | 2595678.7971 | 1192232.0627 | 2595666.927 | 1192229.4812 | 2595666.7805 | 1192229.4427
165 | 2595681.7068 | 1192205.1421 | 2595677.4965 | 1192194.3884 | 2595673.8405 | 1192182.1738
166 | 2595664.8193 | 1192228.9272 | 2595666.7805 | 1192229.4427
167 | 2595672.7359 | 1192178.4835 | 2595673.8405 | 1192182.1738
168 | 2595664.8193 | 1192228.9272 | 2595662.1251 | 1192228.2189
169 | 2595644.5799 | 1192223.6065 | 2595662.1251 | 1192228.2189
170 | 2595644.5799 | 1192223.6065 | 2595642.0633 | 1192222.945
171 | 2595622.9441 | 1192217.9188 | 2595642.0633 | 1192222.945
172 | 2595642.0633 | 1192222.945 | 2595626.2441 | 1192278.6816
173 | 2595622.9441 | 1192217.9188 | 2595567.3244 | 1192237.2202
174 | 2595637.072 | 1192304.6094 | 2595631.5517 | 1192302.3679 | 2595629.3924 | 1192299.4346 | 2595628.983 | 1192292.1978 | 2595628.497 | 1192284.3941 | 2595626.2441 | 1192278.6816
175 | 2595567.3244 | 1192237.2202 | 2595566.392 | 1192237.3936 | 2595561.8574 | 1192238.4309 | 2595552.964 | 1192241.1613 | 2595543.7815 | 1192244.5589 | 2595536.7561 | 1192247.9994 | 2595534.2268 | 1192249.7356 | 2595531.469 | 1192251.8276 | 2595529.4048 | 1192253.808 | 2595527.3637 | 1192256.0663 | 2595525.5974 | 1192258.858 | 2595524.0221 | 1192262.0943 | 2595523.1852 | 1192264.4149
176 | 2595520.3241 | 1192272.8868 | 2595521.4435 | 1192269.2444 | 2595523.1852 | 1192264.4149
177 | 2595763.1953 | 1192297.3449 | 2595759.7976 | 1192297.2664
178 | 2595733.4777 | 1192306.2072 | 2595755.158 | 1192309.3407
179 | 2595733.165 | 1192306.162 | 2595733.4777 | 1192306.2072
180 | 2595727.7285 | 1192305.3763 | 2595733.165 | 1192306.162
181 | 2595727.7285 | 1192305.3763 | 2595722.3758 | 1192304.6027
182 | 2595716.7572 | 1192303.7906 | 2595722.3758 | 1192304.6027
183 | 2595716.7572 | 1192303.7906 | 2595707.8708 | 1192302.5063
184 | 2595707.1039 | 1192302.3954 | 2595707.8708 | 1192302.5063
185 | 2595480.271 | 1192343.9707 | 2595484.9244 | 1192345.8709
186 | 2595508.9086 | 1192354.3654 | 2595493.576 | 1192349.1521 | 2595486.874 | 1192346.6671 | 2595484.9244 | 1192345.8709
187 | 2595480.271 | 1192343.9707 | 2595472.5622 | 1192340.5971 | 2595467.1179 | 1192338.1 | 2595461.6887 | 1192335.4361 | 2595457.3687 | 1192333.0109
188 | 2595449.2636 | 1192364.183 | 2595454.1029 | 1192363.0787 | 2595473.0389 | 1192355.8381 | 2595480.271 | 1192343.9707
189 | 2595508.9086 | 1192354.3654 | 2595507.5561 | 1192359.9916 | 2595506.1268 | 1192364.8841 | 2595502.1637 | 1192375.7438
190 | 2595508.9086 | 1192354.3654 | 2595520.2153 | 1192358.0809 | 2595531.5681 | 1192362.1411
191 | 2595526.8355 | 1192325.5376 | 2595519.9592 | 1192321.9844 | 2595519.9592 | 1192321.9844
192 | 2595537.82 | 1192346.2572 | 2595538.7726 | 1192343.8371 | 2595539.9586 | 1192339.7896 | 2595540.1855 | 1192337.5216 | 2595539.8181 | 1192335.4541 | 2595538.7951 | 1192333.376 | 2595537.1092 | 1192331.5875 | 2595533.4714 | 1192328.9667 | 2595526.8355 | 1192325.5376
193 | 2595519.9592 | 1192321.9844 | 2595516.0929 | 1192319.6861 | 2595513.423 | 1192317.0423 | 2595512.4308 | 1192315.4089 | 2595511.4077 | 1192313.0751 | 2595510.7118 | 1192310.1963 | 2595510.755 | 1192306.839 | 2595511.0731 | 1192304.1151 | 2595512.456 | 1192298.4889 | 2595520.3241 | 1192272.8868
194 | 2595531.5681 | 1192362.1411 | 2595537.82 | 1192346.2572
195 | 2595449.2636 | 1192364.183 | 2595442.2603 | 1192366.2784 | 2595410.4747 | 1192375.4746 | 2595396.9135 | 1192378.1906
196 | 2595449.2636 | 1192364.183 | 2595451.7438 | 1192367.9831 | 2595453.0572 | 1192370.9836 | 2595453.3883 | 1192375.319 | 2595453.1859 | 1192379.8104 | 2595452.1683 | 1192384.7027 | 2595451.152 | 1192391.218 | 2595450.9485 | 1192394.2753 | 2595450.5494 | 1192394.917
197 | 2595363.4755 | 1192385.2277 | 2595375.4785 | 1192382.4835 | 2595396.9135 | 1192378.1906
198 | 2595448.4638 | 1192398.2702 | 2595450.5494 | 1192394.917
199 | 2595363.4755 | 1192385.2277 | 2595357.7155 | 1192388.4117 | 2595351.9445 | 1192396.8095 | 2595348.8649 | 1192406.3281 | 2595347.7738 | 1192414.4999 | 2595346.2024 | 1192426.5675
200 | 2595346.2024 | 1192426.5675 | 2595345.9858 | 1192428.2307 | 2595342.7354 | 1192443.2968 | 2595339.2267 | 1192449.803 | 2595331.0345 | 1192460.7165
201 | 2595551.3712 | 1192371.4843 | 2595542.6928 | 1192367.0019 | 2595539.5529 | 1192365.63
202 | 2595531.5681 | 1192362.1411 | 2595539.5529 | 1192365.63
203 | 2595603.3674 | 1192405.4001 | 2595593.6872 | 1192398.8246 | 2595563.8765 | 1192378.7809 | 2595554.7713 | 1192373.2405 | 2595551.3712 | 1192371.4843
204 | 2595330.7541 | 1192461.0901 | 2595331.0345 | 1192460.7165
205 | 2595290.8685 | 1192491.4543 | 2595301.7369 | 1192483.4505 | 2595319.9007 | 1192474.031 | 2595327.1278 | 1192465.921 | 2595330.7541 | 1192461.0901
206 | 2595290.8685 | 1192491.4543 | 2595236.3889 | 1192534.0764
207 | 2596057.6056 | 1192339.3342 | 2596056.5617 | 1192335.0401 | 2596056.5617 | 1192335.0401
208 | 2595756.2736 | 1192297.185 | 2595759.7976 | 1192297.2664
209 | 2596054.3848 | 1192266.4083 | 2596056.1925 | 1192268.9552
210 | 2596056.6929 | 1192269.6603 | 2596056.1925 | 1192268.9552
211 | 2596056.6929 | 1192269.6603 | 2596059.9586 | 1192274.2614 | 2596060.8434 | 1192277.6088
212 | 2596057.8213 | 1192317.7566 | 2596061.6142 | 1192299.2957 | 2596062.4386 | 1192289.7123 | 2596061.8537 | 1192281.4306 | 2596060.8434 | 1192277.6088
213 | 2596057.8213 | 1192317.7566 | 2596057.5736 | 1192318.9622
214 | 2596057.5736 | 1192318.9622 | 2596057.3215 | 1192320.1895
215 | 2596057.3215 | 1192320.1895 | 2596057.0697 | 1192321.4151
216 | 2596057.0697 | 1192321.4151 | 2596056.8384 | 1192322.5407
217 | 2596056.3436 | 1192330.675 | 2596056.5617 | 1192335.0401
218 | 2596056.3436 | 1192330.675 | 2596056.1135 | 1192326.069 | 2596056.8384 | 1192322.5407
219 | 2595994.6963 | 1192276.0287 | 2595994.7235 | 1192276.0225

## bus_geodata
| x | y | coords
0 | 2596055.0881 | 1192442.6892
1 | 2596044.2073 | 1192475.381
2 | 2596057.6291 | 1192434.7221
3 | 2596059.3102 | 1192429.4513
4 | 2596060.9964 | 1192424.1645
5 | 2596062.6822 | 1192418.8789
6 | 2595971.9282 | 1192503.2837
7 | 2595928.7377 | 1192504.672
8 | 2595918.8887 | 1192507.4459
9 | 2595898.551 | 1192522.3134
10 | 2596064.3977 | 1192413.5002
11 | 2595865.1827 | 1192502.6487
12 | 2595864.7892 | 1192486.7604
13 | 2595841.6658 | 1192499.1968
14 | 2596110.5211 | 1192404.9742
15 | 2596104.0949 | 1192346.6811
16 | 2596076.2398 | 1192376.3708
17 | 2596081.6623 | 1192358.1243
18 | 2596071.2298 | 1192392.0789
19 | 2596058.1668 | 1192341.6425
20 | 2596089.9736 | 1192327.5086
21 | 2596109.8246 | 1192262.6999
22 | 2596101.7028 | 1192285.0222
23 | 2596088.9684 | 1192238.1786
24 | 2596100.1871 | 1192289.8855
25 | 2596098.6807 | 1192295.4347
26 | 2596057.9264 | 1192340.6538
27 | 2596091.473 | 1192321.9852
28 | 2595849.2867 | 1192549.8984
29 | 2595863.4147 | 1192545.415
30 | 2595837.5347 | 1192542.289
31 | 2595872.467 | 1192542.5423
32 | 2595806.186 | 1192531.9698
33 | 2595815.4093 | 1192565.9505
34 | 2595819.4012 | 1192496.2241
35 | 2595812.7826 | 1192565.8953
36 | 2595818.2427 | 1192496.0694
37 | 2595800.0506 | 1192565.628
38 | 2595864.7742 | 1192486.1516
39 | 2595817.1722 | 1192495.9265
40 | 2595791.1469 | 1192565.4473
41 | 2595752.5213 | 1192553.3389
42 | 2595746.2453 | 1192551.0028
43 | 2595710.7756 | 1192537.8
44 | 2595630.8494 | 1192629.1513
45 | 2595669.6703 | 1192449.3709
46 | 2595500.9848 | 1192813.2982
47 | 2595581.2787 | 1192636.1898
48 | 2595669.4698 | 1192449.2462
49 | 2595645.8185 | 1192434.0934
50 | 2595626.1968 | 1192420.9073
51 | 2595810.7227 | 1192495.0654
52 | 2595801.2554 | 1192493.7392
53 | 2595791.6303 | 1192492.3839
54 | 2595784.697 | 1192491.3468
55 | 2595857.6492 | 1192385.2244
56 | 2595856.7718 | 1192383.871
57 | 2595855.354 | 1192381.6839
58 | 2595852.7665 | 1192377.6927
59 | 2595849.4504 | 1192372.6688
60 | 2595847.3988 | 1192369.5994
61 | 2596092.986 | 1192316.4118
62 | 2596097.0053 | 1192301.6061
63 | 2595840.8558 | 1192359.1469
64 | 2595845.7357 | 1192367.1112
65 | 2595839.3848 | 1192356.6524
66 | 2595838.1184 | 1192354.5047
67 | 2595828.8401 | 1192335.2819
68 | 2595825.946 | 1192328.5626
69 | 2595823.1653 | 1192322.1068
70 | 2595826.8323 | 1192238.5667
71 | 2595847.1532 | 1192232.1714
72 | 2595786.7075 | 1192251.1945
73 | 2595851.6233 | 1192230.7646
74 | 2595763.3038 | 1192215.8038
75 | 2595781.4568 | 1192252.9214
76 | 2595801.8108 | 1192278.9736
77 | 2595870.6419 | 1192224.7792
78 | 2595794.4506 | 1192196.06
79 | 2595755.4799 | 1192204.3638
80 | 2595786.8189 | 1192275.835
81 | 2595756.9545 | 1192253.9865
82 | 2595813.7347 | 1192302.062
83 | 2595872.9447 | 1192224.0545
84 | 2595739.9586 | 1192177.4005
85 | 2595781.3395 | 1192281.033
86 | 2595731.7916 | 1192245.9298
87 | 2595818.5361 | 1192311.3589
88 | 2595882.1831 | 1192221.4262
89 | 2595730.8781 | 1192160.0392
90 | 2595761.312 | 1192174.7529
91 | 2595779.2603 | 1192283.0054
92 | 2595718.9681 | 1192240.7185
93 | 2595793.3684 | 1192311.4686
94 | 2595899.879 | 1192219.0753
95 | 2595903.105 | 1192199.6629
96 | 2595905.1435 | 1192220.4545
97 | 2595893.5842 | 1192199.425
98 | 2595909.9237 | 1192187.8139
99 | 2595927.3177 | 1192229.904
100 | 2595774.9286 | 1192311.1183
101 | 2595948.7119 | 1192247.4985
102 | 2595955.3149 | 1192252.5615
103 | 2595944.7169 | 1192244.4353
104 | 2595956.233 | 1192253.2654
105 | 2595943.0955 | 1192243.0089
106 | 2595965.6206 | 1192226.3114
107 | 2595957.0482 | 1192253.6542
108 | 2595936.1239 | 1192236.9112
109 | 2595978.1284 | 1192226.258
110 | 2595960.0392 | 1192255.0806
111 | 2595989.2604 | 1192226.2105
112 | 2595965.3162 | 1192257.5972
113 | 2596012.205 | 1192226.1125
114 | 2595967.2663 | 1192258.5272
115 | 2595972.0924 | 1192259.3345
116 | 2596008.1832 | 1192257.6877
117 | 2596008.9307 | 1192269.1636
118 | 2596010.5738 | 1192257.372
119 | 2596006.729 | 1192272.0329
120 | 2596036.9798 | 1192256.1007
121 | 2596004.5311 | 1192273.7717
122 | 2596040.536 | 1192257.3611
123 | 2595774.1058 | 1192311.0711
124 | 2595957.3514 | 1192082.4117
125 | 2595964.4431 | 1192081.7606
126 | 2595950.6282 | 1192084.2694
127 | 2595972.9389 | 1192083.8664
128 | 2595936.6138 | 1192089.6208
129 | 2595979.3364 | 1192113.0689
130 | 2595931.406 | 1192091.6094
131 | 2595976.8039 | 1192116.7017
132 | 2595923.0494 | 1192094.8004
133 | 2595976.3168 | 1192117.296
134 | 2595905.8025 | 1192101.3862
135 | 2595902.7802 | 1192102.5403
136 | 2595900.5336 | 1192103.3982
137 | 2595897.7058 | 1192104.478
138 | 2595913.6917 | 1192182.7156
139 | 2596012.4724 | 1192226.1113
140 | 2596030.671 | 1192226.0336
141 | 2595973.1253 | 1192121.189
142 | 2595976.1425 | 1192174.3029
143 | 2595958.6483 | 1192174.3707
144 | 2595987.0946 | 1192174.2605
145 | 2595953.3584 | 1192174.3912
146 | 2595999.4499 | 1192174.2126
147 | 2595930.0763 | 1192174.4814
148 | 2596010.9065 | 1192174.1682
149 | 2595921.4884 | 1192174.5147
150 | 2596012.1664 | 1192174.1633
151 | 2595917.6481 | 1192178.554
152 | 2595932.639 | 1192163.0114
153 | 2595950.2299 | 1192144.8643
154 | 2595956.5169 | 1192138.3785
155 | 2595708.7984 | 1192235.585
156 | 2595717.3753 | 1192240.0712
157 | 2595698.9179 | 1192228.3683
158 | 2595717.8769 | 1192240.275
159 | 2595682.201 | 1192231.8671
160 | 2595681.7068 | 1192205.1421
161 | 2595666.7805 | 1192229.4427
162 | 2595673.8405 | 1192182.1738
163 | 2595664.8193 | 1192228.9272
164 | 2595672.7359 | 1192178.4835
165 | 2595662.1251 | 1192228.2189
166 | 2595644.5799 | 1192223.6065
167 | 2595642.0633 | 1192222.945
168 | 2595622.9441 | 1192217.9188
169 | 2595626.2441 | 1192278.6816
170 | 2595567.3244 | 1192237.2202
171 | 2595637.072 | 1192304.6094
172 | 2595523.1852 | 1192264.4149
173 | 2595763.1953 | 1192297.3449
174 | 2595755.158 | 1192309.3407
175 | 2595733.4777 | 1192306.2072
176 | 2595733.165 | 1192306.162
177 | 2595727.7285 | 1192305.3763
178 | 2595722.3758 | 1192304.6027
179 | 2595716.7572 | 1192303.7906
180 | 2595707.8708 | 1192302.5063
181 | 2595707.1039 | 1192302.3954
182 | 2595484.9244 | 1192345.8709
183 | 2595480.271 | 1192343.9707
184 | 2595508.9086 | 1192354.3654
185 | 2595526.8355 | 1192325.5376
186 | 2595519.9592 | 1192321.9844
187 | 2595537.82 | 1192346.2572
188 | 2595449.2636 | 1192364.183
189 | 2595396.9135 | 1192378.1906
190 | 2595450.5494 | 1192394.917
191 | 2595363.4755 | 1192385.2277
192 | 2595457.3687 | 1192333.0109
193 | 2595346.2024 | 1192426.5675
194 | 2595520.3241 | 1192272.8868
195 | 2595539.5529 | 1192365.63
196 | 2595551.3712 | 1192371.4843
197 | 2595531.5681 | 1192362.1411
198 | 2595603.3674 | 1192405.4001
199 | 2595502.1637 | 1192375.7438
200 | 2595448.4638 | 1192398.2702
201 | 2595331.0345 | 1192460.7165
202 | 2595330.7541 | 1192461.0901
203 | 2595290.8685 | 1192491.4543
204 | 2595236.3889 | 1192534.0764
205 | 2596057.6056 | 1192339.3342
206 | 2595759.7976 | 1192297.2664
207 | 2595756.2736 | 1192297.185
208 | 2596054.3848 | 1192266.4083
209 | 2596056.1925 | 1192268.9552
210 | 2596056.6929 | 1192269.6603
211 | 2596060.8434 | 1192277.6088
212 | 2596057.8213 | 1192317.7566
213 | 2596057.5736 | 1192318.9622
214 | 2596057.3215 | 1192320.1895
215 | 2596057.0697 | 1192321.4151
216 | 2596056.3436 | 1192330.675
217 | 2596056.5617 | 1192335.0401
218 | 2596056.8384 | 1192322.5407
219 | 2595994.7235 | 1192276.0225
220 | 2595994.6963 | 1192276.0287
221 | 2595818.5361 | 1192311.3589

## line_std_types
| c_nf_per_km | r_ohm_per_km | x_ohm_per_km | max_i_ka | type | q_mm2 | alpha | voltage_rating
NAYY 4x50 SE | 210 | 0.642 | 0.083 | 0.142 | cs | 50 | 0.00403 | LV
NAYY 4x120 SE | 264 | 0.225 | 0.08 | 0.242 | cs | 120 | 0.00403 | LV
NAYY 4x150 SE | 261 | 0.208 | 0.08 | 0.27 | cs | 150 | 0.00403 | LV
NA2XS2Y 1x95 RM/25 12/20 kV | 216 | 0.313 | 0.132 | 0.252 | cs | 95 | 0.00403 | MV
NA2XS2Y 1x185 RM/25 12/20 kV | 273 | 0.161 | 0.117 | 0.362 | cs | 185 | 0.00403 | MV
NA2XS2Y 1x240 RM/25 12/20 kV | 304 | 0.122 | 0.112 | 0.421 | cs | 240 | 0.00403 | MV
NA2XS2Y 1x95 RM/25 6/10 kV | 315 | 0.313 | 0.123 | 0.249 | cs | 95 | 0.00403 | MV
NA2XS2Y 1x185 RM/25 6/10 kV | 406 | 0.161 | 0.11 | 0.358 | cs | 185 | 0.00403 | MV
NA2XS2Y 1x240 RM/25 6/10 kV | 456 | 0.122 | 0.105 | 0.416 | cs | 240 | 0.00403 | MV
NA2XS2Y 1x150 RM/25 12/20 kV | 250 | 0.206 | 0.116 | 0.319 | cs | 150 | 0.00403 | MV
NA2XS2Y 1x120 RM/25 12/20 kV | 230 | 0.253 | 0.119 | 0.283 | cs | 120 | 0.00403 | MV
NA2XS2Y 1x70 RM/25 12/20 kV | 190 | 0.443 | 0.132 | 0.22 | cs | 70 | 0.00403 | MV
NA2XS2Y 1x150 RM/25 6/10 kV | 360 | 0.206 | 0.11 | 0.315 | cs | 150 | 0.00403 | MV
NA2XS2Y 1x120 RM/25 6/10 kV | 340 | 0.253 | 0.113 | 0.28 | cs | 120 | 0.00403 | MV
NA2XS2Y 1x70 RM/25 6/10 kV | 280 | 0.443 | 0.123 | 0.217 | cs | 70 | 0.00403 | MV
N2XS(FL)2Y 1x120 RM/35 64/110 kV | 112 | 0.153 | 0.166 | 0.366 | cs | 120 | 0.00393 | HV
N2XS(FL)2Y 1x185 RM/35 64/110 kV | 125 | 0.099 | 0.156 | 0.457 | cs | 185 | 0.00393 | HV
N2XS(FL)2Y 1x240 RM/35 64/110 kV | 135 | 0.075 | 0.149 | 0.526 | cs | 240 | 0.00393 | HV
N2XS(FL)2Y 1x300 RM/35 64/110 kV | 144 | 0.06 | 0.144 | 0.588 | cs | 300 | 0.00393 | HV
15-AL1/3-ST1A 0.4 | 11 | 1.8769 | 0.35 | 0.105 | ol | 16 | 0.00403 | LV
24-AL1/4-ST1A 0.4 | 11.25 | 1.2012 | 0.335 | 0.14 | ol | 24 | 0.00403 | LV
48-AL1/8-ST1A 0.4 | 12.2 | 0.5939 | 0.3 | 0.21 | ol | 48 | 0.00403 | LV
94-AL1/15-ST1A 0.4 | 13.2 | 0.306 | 0.29 | 0.35 | ol | 94 | 0.00403 | LV
34-AL1/6-ST1A 10.0 | 9.7 | 0.8342 | 0.36 | 0.17 | ol | 34 | 0.00403 | MV
48-AL1/8-ST1A 10.0 | 10.1 | 0.5939 | 0.35 | 0.21 | ol | 48 | 0.00403 | MV
70-AL1/11-ST1A 10.0 | 10.4 | 0.4132 | 0.339 | 0.29 | ol | 70 | 0.00403 | MV
94-AL1/15-ST1A 10.0 | 10.75 | 0.306 | 0.33 | 0.35 | ol | 94 | 0.00403 | MV
122-AL1/20-ST1A 10.0 | 11.1 | 0.2376 | 0.323 | 0.41 | ol | 122 | 0.00403 | MV
149-AL1/24-ST1A 10.0 | 11.25 | 0.194 | 0.315 | 0.47 | ol | 149 | 0.00403 | MV
34-AL1/6-ST1A 20.0 | 9.15 | 0.8342 | 0.382 | 0.17 | ol | 34 | 0.00403 | MV
48-AL1/8-ST1A 20.0 | 9.5 | 0.5939 | 0.372 | 0.21 | ol | 48 | 0.00403 | MV
70-AL1/11-ST1A 20.0 | 9.7 | 0.4132 | 0.36 | 0.29 | ol | 70 | 0.00403 | MV
94-AL1/15-ST1A 20.0 | 10 | 0.306 | 0.35 | 0.35 | ol | 94 | 0.00403 | MV
122-AL1/20-ST1A 20.0 | 10.3 | 0.2376 | 0.344 | 0.41 | ol | 122 | 0.00403 | MV
149-AL1/24-ST1A 20.0 | 10.5 | 0.194 | 0.337 | 0.47 | ol | 149 | 0.00403 | MV
184-AL1/30-ST1A 20.0 | 10.75 | 0.1571 | 0.33 | 0.535 | ol | 184 | 0.00403 | MV
243-AL1/39-ST1A 20.0 | 11 | 0.1188 | 0.32 | 0.645 | ol | 243 | 0.00403 | MV
48-AL1/8-ST1A 110.0 | 8 | 0.5939 | 0.46 | 0.21 | ol | 48 | 0.00403 | HV
70-AL1/11-ST1A 110.0 | 8.4 | 0.4132 | 0.45 | 0.29 | ol | 70 | 0.00403 | HV
94-AL1/15-ST1A 110.0 | 8.65 | 0.306 | 0.44 | 0.35 | ol | 94 | 0.00403 | HV
122-AL1/20-ST1A 110.0 | 8.5 | 0.2376 | 0.43 | 0.41 | ol | 122 | 0.00403 | HV
149-AL1/24-ST1A 110.0 | 8.75 | 0.194 | 0.41 | 0.47 | ol | 149 | 0.00403 | HV
184-AL1/30-ST1A 110.0 | 8.8 | 0.1571 | 0.4 | 0.535 | ol | 184 | 0.00403 | HV
243-AL1/39-ST1A 110.0 | 9 | 0.1188 | 0.39 | 0.645 | ol | 243 | 0.00403 | HV
305-AL1/39-ST1A 110.0 | 9.2 | 0.0949 | 0.38 | 0.74 | ol | 305 | 0.00403 | HV
490-AL1/64-ST1A 110.0 | 9.75 | 0.059 | 0.37 | 0.96 | ol | 490 | 0.00403 | HV
679-AL1/86-ST1A 110.0 | 9.95 | 0.042 | 0.36 | 1.15 | ol | 679 | 0.00403 | HV
490-AL1/64-ST1A 220.0 | 10 | 0.059 | 0.285 | 0.96 | ol | 490 | 0.00403 | HV
679-AL1/86-ST1A 220.0 | 11.7 | 0.042 | 0.275 | 1.15 | ol | 679 | 0.00403 | HV
490-AL1/64-ST1A 380.0 | 11 | 0.059 | 0.253 | 0.96 | ol | 490 | 0.00403 | HV
679-AL1/86-ST1A 380.0 | 14.6 | 0.042 | 0.25 | 1.15 | ol | 679 | 0.00403 | HV

## trafo_std_types
| i0_percent | pfe_kw | vkr_percent | sn_mva | vn_lv_kv | vn_hv_kv | vk_percent | shift_degree | vector_group | tap_side | tap_neutral | tap_min | tap_max | tap_step_degree | tap_step_percent | tap_phase_shifter
160 MVA 380/110 kV | 0.06 | 60 | 0.25 | 160 | 110 | 380 | 12.2 | 0 | Yy0 | hv | 0 | -9 | 9 | 0 | 1.5 | FALSE
100 MVA 220/110 kV | 0.06 | 55 | 0.26 | 100 | 110 | 220 | 12 | 0 | Yy0 | hv | 0 | -9 | 9 | 0 | 1.5 | FALSE
63 MVA 110/20 kV | 0.04 | 22 | 0.32 | 63 | 20 | 110 | 18 | 150 | YNd5 | hv | 0 | -9 | 9 | 0 | 1.5 | FALSE
40 MVA 110/20 kV | 0.05 | 18 | 0.34 | 40 | 20 | 110 | 16.2 | 150 | YNd5 | hv | 0 | -9 | 9 | 0 | 1.5 | FALSE
25 MVA 110/20 kV | 0.07 | 14 | 0.41 | 25 | 20 | 110 | 12 | 150 | YNd5 | hv | 0 | -9 | 9 | 0 | 1.5 | FALSE
63 MVA 110/10 kV | 0.04 | 22 | 0.32 | 63 | 10 | 110 | 18 | 150 | YNd5 | hv | 0 | -9 | 9 | 0 | 1.5 | FALSE
40 MVA 110/10 kV | 0.05 | 18 | 0.34 | 40 | 10 | 110 | 16.2 | 150 | YNd5 | hv | 0 | -9 | 9 | 0 | 1.5 | FALSE
25 MVA 110/10 kV | 0.07 | 14 | 0.41 | 25 | 10 | 110 | 12 | 150 | YNd5 | hv | 0 | -9 | 9 | 0 | 1.5 | FALSE
0.25 MVA 20/0.4 kV | 0.32 | 0.8 | 1.44 | 0.25 | 0.4 | 20 | 6 | 150 | Yzn5 | hv | 0 | -2 | 2 | 0 | 2.5 | FALSE
0.4 MVA 20/0.4 kV | 0.3375 | 1.35 | 1.425 | 0.4 | 0.4 | 20 | 6 | 150 | Dyn5 | hv | 0 | -2 | 2 | 0 | 2.5 | FALSE
0.63 MVA 20/0.4 kV | 0.2619 | 1.65 | 1.206 | 0.63 | 0.4 | 20 | 6 | 150 | Dyn5 | hv | 0 | -2 | 2 | 0 | 2.5 | FALSE
0.25 MVA 10/0.4 kV | 0.24 | 0.6 | 1.2 | 0.25 | 0.4 | 10 | 4 | 150 | Dyn5 | hv | 0 | -2 | 2 | 0 | 2.5 | FALSE
0.4 MVA 10/0.4 kV | 0.2375 | 0.95 | 1.325 | 0.4 | 0.4 | 10 | 4 | 150 | Dyn5 | hv | 0 | -2 | 2 | 0 | 2.5 | FALSE
0.63 MVA 10/0.4 kV | 0.1873 | 1.18 | 1.0794 | 0.63 | 0.4 | 10 | 4 | 150 | Dyn5 | hv | 0 | -2 | 2 | 0 | 2.5 | FALSE

## trafo3w_std_types
| sn_hv_mva | sn_mv_mva | sn_lv_mva | vn_hv_kv | vn_mv_kv | vn_lv_kv | vk_hv_percent | vk_mv_percent | vk_lv_percent | vkr_hv_percent | vkr_mv_percent | vkr_lv_percent | pfe_kw | i0_percent | shift_mv_degree | shift_lv_degree | vector_group | tap_side | tap_neutral | tap_min | tap_max | tap_step_percent
63/25/38 MVA 110/20/10 kV | 63 | 25 | 38 | 110 | 20 | 10 | 10.4 | 10.4 | 10.4 | 0.28 | 0.32 | 0.35 | 35 | 0.89 | 0 | 0 | YN0yn0yn0 | hv | 0 | -10 | 10 | 1.2
63/25/38 MVA 110/10/10 kV | 63 | 25 | 38 | 110 | 10 | 10 | 10.4 | 10.4 | 10.4 | 0.28 | 0.32 | 0.35 | 35 | 0.89 | 0 | 0 | YN0yn0yn0 | hv | 0 | -10 | 10 | 1.2

## fuse_std_types
| fuse_type | i_rated_a | t_avg | t_min | t_total | x_avg | x_min | x_total
HV 100A | HV 100A | 100 | 0 | [10.0, 3.64, 0.854, 0.281, 0.1, 0.0531, 0.022, 0.01] | [10.0, 4.267, 1.21, 0.403, 0.1, 0.058, 0.022, 0.01] | 0 | [300.0, 350.0, 450.0, 550.0, 700.0, 850.0, 1200.0, 1752.0] | [600.0, 700.0, 900.0, 1150.0, 1665.0, 2000.0, 3000.0, 4313.0]
HV 10A | HV 10A | 10 | 0 | [10.0, 1675.0, 0.344, 0.156, 0.1, 0.0417, 0.0171, 0.01] | [10.0, 1.3, 0.3, 0.155, 0.1, 0.0555, 0.023, 0.01] | 0 | [30.0, 32.0, 35.0, 37.0, 39.0, 50.0, 70.0, 88.0] | [60.0, 70.0, 80.0, 87.0, 94.0, 110.0, 150.0, 216.0]
HV 125A | HV 125A | 125 | 0 | [10.0, 1.82, 0.344, 0.1, 0.0467, 0.0269, 0.01] | [10.0, 2.478, 0.426, 0.1, 0.0427, 0.0211, 0.01] | 0 | [375.0, 500.0, 700.0, 925.0, 1200.0, 1500.0, 2341.0] | [750.0, 1000.0, 1500.0, 2200.0, 3000.0, 4000.0, 5765.0]
HV 160A | HV 160A | 160 | 0 | [10.0, 4.15, 1.03, 0.198, 0.1, 0.051, 0.0172, 0.01] | [10.0, 2.3, 0.734, 0.274, 0.1, 0.046, 0.0177, 0.01] | 0 | [480.0, 550.0, 700.0, 1000.0, 1260.0, 1600.0, 2500.0, 3227.0] | [960.0, 1300.0, 1700.0, 2200.0, 2996.0, 4000.0, 6000.0, 7946.0]
HV 16A | HV 16A | 16 | 0 | [10.0, 0.352, 0.164, 0.1, 0.0649, 0.0342, 0.01] | [10.0, 2.34, 0.722, 0.181, 0.1, 0.055, 0.0296, 0.01] | 0 | [48.0, 60.0, 65.0, 71.0, 80.0, 100.0, 162.0] | [96.0, 110.0, 125.0, 150.0, 168.0, 200.0, 250.0, 398.0]
HV 200A | HV 200A | 200 | 0 | [10.0, 4.267, 1.21, 0.403, 0.1, 0.058, 0.022, 0.01] | [10.0, 3.73, 1.654, 0.328, 0.1, 0.0531, 0.019, 0.01] | 0 | [600.0, 700.0, 900.0, 1150.0, 1665.0, 2000.0, 3000.0, 4313.0] | [1200.0, 1500.0, 1800.0, 2700.0, 3960.0, 5000.0, 7500.0, 10620.0]
HV 20A | HV 20A | 20 | 0 | [10.0, 1.3, 0.3, 0.155, 0.1, 0.0555, 0.023, 0.01] | [10.0, 1.3, 0.161, 0.1, 0.0611, 0.0399, 0.0141, 0.01] | 0 | [60.0, 70.0, 80.0, 87.0, 94.0, 110.0, 150.0, 216.0] | [120.0, 150.0, 200.0, 223.0, 260.0, 300.0, 450.0, 532.0]
HV 25A | HV 25A | 25 | 0 | [10.0, 2.512, 0.833, 0.299, 0.1, 0.0372, 0.0223, 0.01] | [10.0, 3.125, 0.597, 0.198, 0.1, 0.0378, 0.022, 0.01] | 0 | [75.0, 82.0, 90.0, 100.0, 124.0, 170.0, 200.0, 289.0] | [150.0, 170.0, 210.0, 250.0, 294.0, 400.0, 500.0, 711.0]
HV 31.5A | HV 31.5A | 31.5 | 0 | [10.0, 2.34, 0.722, 0.181, 0.1, 0.055, 0.0296, 0.01] | [10.0, 2.84, 0.368, 0.164, 0.1, 0.0621, 0.0378, 0.0195, 0.01] | 0 | [95.0, 110.0, 125.0, 150.0, 165.0, 200.0, 250.0, 390.0] | [189.0, 220.0, 300.0, 350.0, 393.0, 450.0, 530.0, 700.0, 960.0]
HV 40A | HV 40A | 40 | 0 | [10.0, 1.3, 0.161, 0.1, 0.0611, 0.0399, 0.0141, 0.01] | [10.0, 2.05, 0.369, 0.198, 0.1, 0.051, 0.0298, 0.01] | 0 | [120.0, 150.0, 200.0, 223.0, 260.0, 300.0, 450.0, 532.0] | [240.0, 300.0, 400.0, 450.0, 530.0, 650.0, 800.0, 1311.0]
HV 50A | HV 50A | 50 | 0 | [10.0, 3.215, 0.597, 0.198, 0.1, 0.0378, 0.022, 0.01] | [10.0, 3.64, 0.854, 0.281, 0.1, 0.0531, 0.022, 0.01] | 0 | [150.0, 170.0, 210.0, 250.0, 294.0, 400.0, 500.0, 711.0] | [300.0, 350.0, 450.0, 550.0, 700.0, 850.0, 1200.0, 1752.0]
HV 6.3A | HV 6.3A | 6.3 | 0 | [10.0, 1.39, 0.344, 0.168, 0.1, 0.056, 0.0263, 0.01] | [10.0, 1.711, 0.516, 0.198, 0.1, 0.0634, 0.0303, 0.01] | 0 | [19.0, 19.5, 20.4, 20.8, 22.0, 25.0, 32.0, 48.0] | [38.0, 40.0, 43.0, 48.0, 53.0, 60.0, 75.0, 118.0]
HV 63A | HV 63A | 63 | 0 | [10.0, 2.84, 0.368, 0.164, 0.1, 0.0621, 0.0378, 0.0195, 0.01] | [10.0, 1.82, 0.344, 0.1, 0.0467, 0.0269, 0.01] | 0 | [189.0, 220.0, 300.0, 350.0, 393.0, 450.0, 530.0, 700.0, 961.0] | [378.0, 500.0, 700.0, 934.0, 1200.0, 1500.0, 2366.0]
HV 80A | HV 80A | 80 | 0 | [10.0, 2.05, 0.369, 0.198, 0.1, 0.051, 0.0298, 0.01] | [10.0, 4.15, 1.03, 0.198, 0.1, 0.051, 0.0172, 0.01] | 0 | [240.0, 300.0, 400.0, 450.0, 530.0, 650.0, 800.0, 1311.0] | [480.0, 550.0, 700.0, 1000.0, 1260.0, 1600.0, 2500.0, 3227.0]
Siemens NH-1-100 | Siemens NH-1-100 | 100 | [5400.0, 2000.0, 400.0, 20.0, 1.0, 0.2, 0.012, 0.004] | 0 | 0 | [150.0, 190.0, 250.0, 430.0, 900.0, 1250.0, 2700.0, 3600.0] | 0 | 0
Siemens NH-1-125 | Siemens NH-1-125 | 125 | [4800.0, 120.0, 7.0, 0.1, 0.004] | 0 | 0 | [180.0, 400.0, 740.0, 2000.0, 4250.0] | 0 | 0
Siemens NH-1-16 | Siemens NH-1-16 | 16 | [4000.0, 400.0, 2.0, 0.1, 0.04, 0.01] | 0 | 0 | [26.0, 35.0, 75.0, 150.0, 200.0, 300.0] | 0 | 0
Siemens NH-1-160 | Siemens NH-1-160 | 160 | [4800.0, 120.0, 7.0, 0.1, 0.004] | 0 | 0 | [210.0, 500.0, 900.0, 2300.0, 5000.0] | 0 | 0
Siemens NH-1-25 | Siemens NH-1-25 | 25 | [4000.0, 1000.0, 10.0, 0.2, 0.02, 0.01] | 0 | 0 | [40.0, 50.0, 100.0, 210.0, 400.0, 500.0] | 0 | 0
Siemens NH-1-50 | Siemens NH-1-50 | 50 | [4000.0, 40.0, 4.0, 1.0, 0.02, 0.01] | 0 | 0 | [86.0, 200.0, 300.0, 400.0, 1000.0, 1280.0] | 0 | 0
Siemens NH-1-63 | Siemens NH-1-63 | 63 | [4000.0, 100.0, 10.0, 2.0, 0.04, 0.01] | 0 | 0 | [100.0, 200.0, 300.0, 400.0, 1000.0, 1500.0] | 0 | 0
Siemens NH-1-80 | Siemens NH-1-80 | 80 | [4800.0, 120.0, 7.0, 0.1, 0.01] | 0 | 0 | [150.58, 250.0, 450.0, 1150.0, 2470.0] | 0 | 0
Siemens NH-2-1000 | Siemens NH-2-1000 | 1000 | [4800.0, 120.0, 7.0, 0.1, 0.004] | 0 | 0 | [1900.0, 3500.0, 8400.0, 24000.0, 52000.0] | 0 | 0
Siemens NH-2-200 | Siemens NH-2-200 | 200 | [4800.0, 120.0, 7.0, 0.1, 0.004] | 0 | 0 | [280.0, 650.0, 1200.0, 3000.0, 7000.0] | 0 | 0
Siemens NH-2-224 | Siemens NH-2-224 | 224 | [4800.0, 120.0, 7.0, 0.2, 0.04, 0.004] | 0 | 0 | [400.0, 750.0, 1453.0, 3025.0, 4315.0, 7600.0] | 0 | 0
Siemens NH-2-250 | Siemens NH-2-250 | 250 | [4800.0, 120.0, 7.0, 0.1, 0.004] | 0 | 0 | [450.0, 800.0, 1650.0, 4000.0, 8500.0] | 0 | 0
Siemens NH-2-315 | Siemens NH-2-315 | 315 | [4800.0, 120.0, 7.0, 0.1, 0.004] | 0 | 0 | [550.0, 920.0, 1900.0, 5000.0, 11000.0] | 0 | 0
Siemens NH-2-355 | Siemens NH-2-355 | 355 | [4800.0, 120.0, 6.0, 0.1, 0.004] | 0 | 0 | [650.0, 1116.27, 2350.0, 5840.0, 12790.0] | 0 | 0
Siemens NH-2-400 | Siemens NH-2-400 | 400 | [4800.0, 120.0, 7.0, 0.1, 0.004] | 0 | 0 | [720.0, 1350.0, 2800.0, 6500.0, 15000.0] | 0 | 0
Siemens NH-2-425 | Siemens NH-2-425 | 425 | [4800.0, 120.0, 7.0, 0.1, 0.004] | 0 | 0 | [850.0, 1500.0, 3050.0, 7500.0, 16500.0] | 0 | 0
Siemens NH-2-630 | Siemens NH-2-630 | 630 | [4800.0, 120.0, 7.0, 0.1, 0.004] | 0 | 0 | [1200.0, 2000.0, 4800.0, 12000.0, 26000.0] | 0 | 0

## dtypes
| element | column | dtype
0 | bus | name | object
1 | bus | vn_kv | float64
2 | bus | type | object
3 | bus | zone | object
4 | bus | in_service | bool
5 | load | name | object
6 | load | bus | uint32
7 | load | p_mw | float64
8 | load | q_mvar | float64
9 | load | const_z_percent | float64
10 | load | const_i_percent | float64
11 | load | sn_mva | float64
12 | load | scaling | float64
13 | load | in_service | bool
14 | load | type | object
15 | ext_grid | name | object
16 | ext_grid | bus | uint32
17 | ext_grid | vm_pu | float64
18 | ext_grid | va_degree | float64
19 | ext_grid | slack_weight | float64
20 | ext_grid | in_service | bool
21 | line | name | object
22 | line | std_type | object
23 | line | from_bus | uint32
24 | line | to_bus | uint32
25 | line | length_km | float64
26 | line | r_ohm_per_km | float64
27 | line | x_ohm_per_km | float64
28 | line | c_nf_per_km | float64
29 | line | g_us_per_km | float64
30 | line | max_i_ka | float64
31 | line | df | float64
32 | line | parallel | uint32
33 | line | type | object
34 | line | in_service | bool
35 | trafo | name | object
36 | trafo | std_type | object
37 | trafo | hv_bus | uint32
38 | trafo | lv_bus | uint32
39 | trafo | sn_mva | float64
40 | trafo | vn_hv_kv | float64
41 | trafo | vn_lv_kv | float64
42 | trafo | vk_percent | float64
43 | trafo | vkr_percent | float64
44 | trafo | pfe_kw | float64
45 | trafo | i0_percent | float64
46 | trafo | shift_degree | float64
47 | trafo | tap_side | object
48 | trafo | tap_neutral | int32
49 | trafo | tap_min | int32
50 | trafo | tap_max | int32
51 | trafo | tap_step_percent | float64
52 | trafo | tap_step_degree | float64
53 | trafo | tap_pos | int32
54 | trafo | tap_phase_shifter | bool
55 | trafo | parallel | uint32
56 | trafo | df | float64
57 | trafo | in_service | bool
58 | line_geodata | coords | object
59 | bus_geodata | x | float64
60 | bus_geodata | y | float64
61 | bus_geodata | coords | object

## parameters
| version | format_version | converged | OPF_converged | name | f_hz | sn_mva
0 | 2.14.6 | 2.14.0 | FALSE | FALSE |  | 50 | 1