## bus
| name | vn_kv | type | zone | in_service
0 | bus_LV_355-48_0_3_node_0 | 0.4 | n |  | TRUE
1 | bus_LV_355-48_0_3_node_1 | 0.4 | n |  | TRUE
2 | bus_LV_355-48_0_3_node_2 | 0.4 | n |  | TRUE
3 | bus_LV_355-48_0_3_node_3 | 0.4 | n |  | TRUE
4 | bus_LV_355-48_0_3_node_4 | 0.4 | n |  | TRUE
5 | bus_LV_355-48_0_3_node_10 | 0.4 | n |  | TRUE
6 | bus_LV_355-48_0_3_node_26 | 0.4 | n |  | TRUE
7 | bus_LV_355-48_0_3_node_13 | 0.4 | n |  | TRUE
8 | bus_LV_355-48_0_3_node_21 | 0.4 | n |  | TRUE
9 | bus_LV_355-48_0_3_node_22 | 0.4 | n |  | TRUE
10 | bus_LV_355-48_0_3_node_23 | 0.4 | n |  | TRUE
11 | bus_LV_355-48_0_3_node_24 | 0.4 | n |  | TRUE
12 | bus_LV_355-48_0_3_node_25 | 0.4 | n |  | TRUE
13 | bus_LV_355-48_0_3_node_27 | 0.4 | n |  | TRUE
14 | bus_LV_355-48_0_3_node_11 | 0.4 | n |  | TRUE
15 | bus_LV_355-48_0_3_node_45 | 0.4 | n |  | TRUE
16 | bus_LV_355-48_0_3_node_43 | 0.4 | n |  | TRUE
17 | bus_LV_355-48_0_3_node_44 | 0.4 | n |  | TRUE
18 | bus_LV_355-48_0_3_node_42 | 0.4 | n |  | TRUE
19 | bus_LV_355-48_0_3_node_8 | 0.4 | n |  | TRUE
20 | bus_LV_355-48_0_3_node_5 | 0.4 | n |  | TRUE
21 | bus_LV_355-48_0_3_node_6 | 0.4 | n |  | TRUE
22 | bus_LV_355-48_0_3_node_12 | 0.4 | n |  | TRUE
23 | bus_LV_355-48_0_3_node_14 | 0.4 | n |  | TRUE
24 | bus_LV_355-48_0_3_node_16 | 0.4 | n |  | TRUE
25 | bus_LV_355-48_0_3_node_20 | 0.4 | n |  | TRUE
26 | bus_LV_355-48_0_3_node_15 | 0.4 | n |  | TRUE
27 | bus_LV_355-48_0_3_node_17 | 0.4 | n |  | TRUE
28 | bus_LV_355-48_0_3_node_18 | 0.4 | n |  | TRUE
29 | bus_LV_355-48_0_3_node_19 | 0.4 | n |  | TRUE
30 | bus_LV_355-48_0_3_node_33 | 0.4 | n |  | TRUE
31 | bus_LV_355-48_0_3_node_31 | 0.4 | n |  | TRUE
32 | bus_LV_355-48_0_3_node_34 | 0.4 | n |  | TRUE
33 | bus_LV_355-48_0_3_node_35 | 0.4 | n |  | TRUE
34 | bus_LV_355-48_0_3_node_30 | 0.4 | n |  | TRUE
35 | bus_LV_355-48_0_3_node_32 | 0.4 | n |  | TRUE
36 | bus_LV_355-48_0_3_node_28 | 0.4 | n |  | TRUE
37 | bus_LV_355-48_0_3_node_29 | 0.4 | n |  | TRUE
38 | bus_LV_355-48_0_3_node_41 | 0.4 | n |  | TRUE
39 | bus_LV_355-48_0_3_node_39 | 0.4 | n |  | TRUE
40 | bus_LV_355-48_0_3_node_36 | 0.4 | n |  | TRUE
41 | bus_LV_355-48_0_3_node_37 | 0.4 | n |  | TRUE
42 | bus_LV_355-48_0_3_node_38 | 0.4 | n |  | TRUE
43 | bus_LV_355-48_0_3_node_40 | 0.4 | n |  | TRUE
44 | bus_LV_355-48_0_3_node_47 | 0.4 | n |  | TRUE
45 | bus_LV_355-48_0_3_node_46 | 0.4 | n |  | TRUE
46 | bus_LV_355-48_0_3_node_48 | 0.4 | n |  | TRUE
47 | bus_LV_355-48_0_3_node_49 | 0.4 | n |  | TRUE
48 | bus_LV_355-48_0_3_node_50 | 0.4 | n |  | TRUE
49 | bus_MV_600_0_node_94 | 20 | n |  | TRUE

## load
| name | bus | p_mw | q_mvar | const_z_percent | const_i_percent | sn_mva | scaling | in_service | type
0 | LV_355-48_0_3_load_0 | 0 | 0.0017175 | 0.00043046 | 0 | 0 |  | 1 | TRUE | wye
1 | LV_355-48_0_3_load_1 | 1 | 0.00037896 | 9.4976e-05 | 0 | 0 |  | 1 | TRUE | wye
2 | LV_355-48_0_3_load_3 | 3 | 0.0096822 | 0.0024266 | 0 | 0 |  | 1 | TRUE | wye
3 | LV_355-48_0_3_load_10 | 5 | 0.011069 | 0.0027741 | 0 | 0 |  | 1 | TRUE | wye
4 | LV_355-48_0_3_load_26 | 6 | 0.0045404 | 0.0011379 | 0 | 0 |  | 1 | TRUE | wye
5 | LV_355-48_0_3_load_13 | 7 | 0.0065535 | 0.0016425 | 0 | 0 |  | 1 | TRUE | wye
6 | LV_355-48_0_3_load_21 | 8 | 0.0017461 | 0.00043761 | 0 | 0 |  | 1 | TRUE | wye
7 | LV_355-48_0_3_load_22 | 9 | 0.002478 | 0.00062104 | 0 | 0 |  | 1 | TRUE | wye
8 | LV_355-48_0_3_load_23 | 10 | 0.0081374 | 0.0020394 | 0 | 0 |  | 1 | TRUE | wye
9 | LV_355-48_0_3_load_25 | 12 | 0.0027885 | 0.00069886 | 0 | 0 |  | 1 | TRUE | wye
10 | LV_355-48_0_3_load_27 | 13 | 0.0080464 | 0.0020166 | 0 | 0 |  | 1 | TRUE | wye
11 | LV_355-48_0_3_load_11 | 14 | 0.0023309 | 0.00058417 | 0 | 0 |  | 1 | TRUE | wye
12 | LV_355-48_0_3_load_43 | 16 | 0.00078949 | 0.00019786 | 0 | 0 |  | 1 | TRUE | wye
13 | LV_355-48_0_3_load_44 | 17 | 0.0013285 | 0.00033295 | 0 | 0 |  | 1 | TRUE | wye
14 | LV_355-48_0_3_load_42 | 18 | 0.0024686 | 0.0006187 | 0 | 0 |  | 1 | TRUE | wye
15 | LV_355-48_0_3_load_5 | 20 | 0.00088828 | 0.00022263 | 0 | 0 |  | 1 | TRUE | wye
16 | LV_355-48_0_3_load_14 | 23 | 0.0026818 | 0.00067213 | 0 | 0 |  | 1 | TRUE | wye
17 | LV_355-48_0_3_load_16 | 24 | 0.0086028 | 0.0021561 | 0 | 0 |  | 1 | TRUE | wye
18 | LV_355-48_0_3_load_20 | 25 | 0.0022368 | 0.0005606 | 0 | 0 |  | 1 | TRUE | wye
19 | LV_355-48_0_3_load_33 | 30 | 0.00047284 | 0.00011851 | 0 | 0 |  | 1 | TRUE | wye
20 | LV_355-48_0_3_load_31 | 31 | 0.00048044 | 0.00012041 | 0 | 0 |  | 1 | TRUE | wye
21 | LV_355-48_0_3_load_34 | 32 | 0.00061508 | 0.00015415 | 0 | 0 |  | 1 | TRUE | wye
22 | LV_355-48_0_3_load_35 | 33 | 0.00094733 | 0.00023742 | 0 | 0 |  | 1 | TRUE | wye
23 | LV_355-48_0_3_load_32 | 35 | 0.00018339 | 4.5961e-05 | 0 | 0 |  | 1 | TRUE | wye
24 | LV_355-48_0_3_load_28 | 36 | 0.00075823 | 0.00019003 | 0 | 0 |  | 1 | TRUE | wye
25 | LV_355-48_0_3_load_29 | 37 | 0.00016445 | 4.1215e-05 | 0 | 0 |  | 1 | TRUE | wye
26 | LV_355-48_0_3_load_41 | 38 | 0.00018976 | 4.7559e-05 | 0 | 0 |  | 1 | TRUE | wye
27 | LV_355-48_0_3_load_36 | 40 | 0.0002418 | 6.0601e-05 | 0 | 0 |  | 1 | TRUE | wye
28 | LV_355-48_0_3_load_37 | 41 | 0.0012547 | 0.00031447 | 0 | 0 |  | 1 | TRUE | wye
29 | LV_355-48_0_3_load_46 | 45 | 0.00041894 | 0.000105 | 0 | 0 |  | 1 | TRUE | wye
30 | LV_355-48_0_3_load_48 | 46 | 0.00020694 | 5.1865e-05 | 0 | 0 |  | 1 | TRUE | wye
31 | LV_355-48_0_3_load_50 | 48 | 0.00012047 | 3.0194e-05 | 0 | 0 |  | 1 | TRUE | wye

## ext_grid
| name | bus | vm_pu | va_degree | slack_weight | in_service
0 |  | 3 | 1 | 0 | 1 | TRUE

## line
| name | std_type | from_bus | to_bus | length_km | r_ohm_per_km | x_ohm_per_km | c_nf_per_km | g_us_per_km | max_i_ka | df | parallel | type | in_service
0 | LV_355-48_0_3_line_0 |  | 0 | 1 | 0.001068 | 0.125 | 0.08 | 261 | 0 | 0.364 | 1 | 1 | cs | TRUE
1 | LV_355-48_0_3_line_1 |  | 0 | 2 | 0.15638 | 0.125 | 0.08 | 261 | 0 | 0.364 | 1 | 1 | cs | TRUE
2 | LV_355-48_0_3_line_2 |  | 1 | 3 | 0.15782 | 0.125 | 0.08 | 261 | 0 | 0.364 | 1 | 1 | cs | TRUE
3 | LV_355-48_0_3_line_3 |  | 2 | 4 | 0.020401 | 0.125 | 0.08 | 261 | 0 | 0.364 | 1 | 1 | cs | TRUE
4 | LV_355-48_0_3_line_4 |  | 3 | 5 | 0.037683 | 0.125 | 0.08 | 261 | 0 | 0.364 | 1 | 1 | cs | TRUE
5 | LV_355-48_0_3_line_5 |  | 3 | 6 | 0.22972 | 0.125 | 0.08 | 261 | 0 | 0.364 | 1 | 1 | cs | TRUE
6 | LV_355-48_0_3_line_6 |  | 4 | 7 | 0.069917 | 0.125 | 0.08 | 261 | 0 | 0.364 | 1 | 1 | cs | TRUE
7 | LV_355-48_0_3_line_7 |  | 5 | 14 | 0.12226 | 0.125 | 0.08 | 261 | 0 | 0.364 | 1 | 1 | cs | TRUE
8 | LV_355-48_0_3_line_8 |  | 5 | 15 | 0.23668 | 0.125 | 0.08 | 261 | 0 | 0.364 | 1 | 1 | cs | TRUE
9 | LV_355-48_0_3_line_9 |  | 6 | 11 | 0.048088 | 0.125 | 0.08 | 261 | 0 | 0.364 | 1 | 1 | cs | TRUE
10 | LV_355-48_0_3_line_10 |  | 7 | 19 | 0.010156 | 0.125 | 0.08 | 261 | 0 | 0.364 | 1 | 1 | cs | TRUE
11 | LV_355-48_0_3_line_11 |  | 8 | 9 | 0.002566 | 0.125 | 0.08 | 261 | 0 | 0.364 | 1 | 1 | cs | TRUE
12 | LV_355-48_0_3_line_12 |  | 8 | 10 | 0.023975 | 0.125 | 0.08 | 261 | 0 | 0.364 | 1 | 1 | cs | TRUE
13 | LV_355-48_0_3_line_13 |  | 9 | 11 | 0.21103 | 0.125 | 0.08 | 261 | 0 | 0.364 | 1 | 1 | cs | TRUE
14 | LV_355-48_0_3_line_14 |  | 10 | 12 | 0.027936 | 0.125 | 0.08 | 261 | 0 | 0.364 | 1 | 1 | cs | TRUE
15 | LV_355-48_0_3_line_15 |  | 12 | 13 | 0.019777 | 0.125 | 0.08 | 261 | 0 | 0.364 | 1 | 1 | cs | TRUE
16 | LV_355-48_0_3_line_16 |  | 14 | 22 | 0.0051526 | 0.125 | 0.08 | 261 | 0 | 0.364 | 1 | 1 | cs | TRUE
17 | LV_355-48_0_3_line_17 |  | 15 | 17 | 0.15628 | 0.125 | 0.08 | 261 | 0 | 0.364 | 1 | 1 | cs | TRUE
18 | LV_355-48_0_3_line_18 |  | 16 | 17 | 0.044574 | 0.125 | 0.08 | 261 | 0 | 0.364 | 1 | 1 | cs | TRUE
19 | LV_355-48_0_3_line_19 |  | 16 | 18 | 0.078388 | 0.125 | 0.08 | 261 | 0 | 0.364 | 1 | 1 | cs | TRUE
20 | LV_355-48_0_3_line_20 |  | 19 | 21 | 0.021089 | 0.125 | 0.08 | 261 | 0 | 0.364 | 1 | 1 | cs | TRUE
21 | LV_355-48_0_3_line_21 |  | 20 | 21 | 0.0049689 | 0.125 | 0.08 | 261 | 0 | 0.364 | 1 | 1 | cs | TRUE
22 | LV_355-48_0_3_line_22 |  | 22 | 23 | 0.14427 | 0.125 | 0.08 | 261 | 0 | 0.364 | 1 | 1 | cs | TRUE
23 | LV_355-48_0_3_line_23 |  | 23 | 26 | 0.12769 | 0.125 | 0.08 | 261 | 0 | 0.364 | 1 | 1 | cs | TRUE
24 | LV_355-48_0_3_line_24 |  | 24 | 25 | 0.030971 | 0.125 | 0.08 | 261 | 0 | 0.364 | 1 | 1 | cs | TRUE
25 | LV_355-48_0_3_line_25 |  | 25 | 27 | 0.057144 | 0.125 | 0.08 | 261 | 0 | 0.364 | 1 | 1 | cs | TRUE
26 | LV_355-48_0_3_line_26 |  | 26 | 27 | 0.14844 | 0.125 | 0.08 | 261 | 0 | 0.364 | 1 | 1 | cs | TRUE
27 | LV_355-48_0_3_line_27 |  | 26 | 28 | 0.15118 | 0.125 | 0.08 | 261 | 0 | 0.364 | 1 | 1 | cs | TRUE
28 | LV_355-48_0_3_line_28 |  | 26 | 29 | 0.13328 | 0.125 | 0.08 | 261 | 0 | 0.364 | 1 | 1 | cs | TRUE
29 | LV_355-48_0_3_line_29 |  | 28 | 30 | 0.088198 | 0.125 | 0.08 | 261 | 0 | 0.364 | 1 | 1 | cs | TRUE
30 | LV_355-48_0_3_line_30 |  | 28 | 31 | 0.35906 | 0.125 | 0.08 | 261 | 0 | 0.364 | 1 | 1 | cs | TRUE
31 | LV_355-48_0_3_line_31 |  | 29 | 32 | 0.056605 | 0.125 | 0.08 | 261 | 0 | 0.364 | 1 | 1 | cs | TRUE
32 | LV_355-48_0_3_line_32 |  | 30 | 33 | 0.042086 | 0.125 | 0.08 | 261 | 0 | 0.364 | 1 | 1 | cs | TRUE
33 | LV_355-48_0_3_line_33 |  | 31 | 37 | 0.001251 | 0.125 | 0.08 | 261 | 0 | 0.364 | 1 | 1 | cs | TRUE
34 | LV_355-48_0_3_line_34 |  | 34 | 35 | 0.10647 | 0.125 | 0.08 | 261 | 0 | 0.364 | 1 | 1 | cs | TRUE
35 | LV_355-48_0_3_line_35 |  | 34 | 36 | 0.019412 | 0.125 | 0.08 | 261 | 0 | 0.364 | 1 | 1 | cs | TRUE
36 | LV_355-48_0_3_line_36 |  | 35 | 38 | 0.00017943 | 0.125 | 0.08 | 261 | 0 | 0.364 | 1 | 1 | cs | TRUE
37 | LV_355-48_0_3_line_37 |  | 36 | 37 | 0.029618 | 0.125 | 0.08 | 261 | 0 | 0.364 | 1 | 1 | cs | TRUE
38 | LV_355-48_0_3_line_38 |  | 38 | 39 | 0.0033978 | 0.125 | 0.08 | 261 | 0 | 0.364 | 1 | 1 | cs | TRUE
39 | LV_355-48_0_3_line_39 |  | 39 | 43 | 0.12017 | 0.125 | 0.08 | 261 | 0 | 0.364 | 1 | 1 | cs | TRUE
40 | LV_355-48_0_3_line_40 |  | 39 | 42 | 0.031393 | 0.125 | 0.08 | 261 | 0 | 0.364 | 1 | 1 | cs | TRUE
41 | LV_355-48_0_3_line_41 |  | 40 | 41 | 0.058759 | 0.125 | 0.08 | 261 | 0 | 0.364 | 1 | 1 | cs | TRUE
42 | LV_355-48_0_3_line_42 |  | 41 | 42 | 0.0071478 | 0.125 | 0.08 | 261 | 0 | 0.364 | 1 | 1 | cs | TRUE
43 | LV_355-48_0_3_line_43 |  | 43 | 44 | 0.10439 | 0.125 | 0.08 | 261 | 0 | 0.364 | 1 | 1 | cs | TRUE
44 | LV_355-48_0_3_line_44 |  | 43 | 45 | 0.065042 | 0.125 | 0.08 | 261 | 0 | 0.364 | 1 | 1 | cs | TRUE
45 | LV_355-48_0_3_line_45 |  | 44 | 46 | 0.051416 | 0.125 | 0.08 | 261 | 0 | 0.364 | 1 | 1 | cs | TRUE
46 | LV_355-48_0_3_line_46 |  | 46 | 47 | 0.038295 | 0.125 | 0.08 | 261 | 0 | 0.364 | 1 | 1 | cs | TRUE
47 | LV_355-48_0_3_line_47 |  | 47 | 48 | 0.33424 | 0.125 | 0.08 | 261 | 0 | 0.364 | 1 | 1 | cs | TRUE

## trafo
| name | std_type | hv_bus | lv_bus | sn_mva | vn_hv_kv | vn_lv_kv | vk_percent | vkr_percent | pfe_kw | i0_percent | shift_degree | tap_side | tap_neutral | tap_min | tap_max | tap_step_percent | tap_step_degree | tap_pos | tap_phase_shifter | parallel | df | in_service
0 | LV_355-48_0_3_trafo_3 | 0.63 MVA 20/0.4 kV | 49 | 3 | 0.63 | 20 | 0.4 | 6 | 1.206 | 1.65 | 0.2619 | 150 | hv | 0 | -2 | 2 | 2.5 | 0 | 0 | FALSE | 1 | 1 | TRUE

## line_geodata
| x0 | y0 | x1 | y1 | x2 | y2 | x3 | y3 | x4 | y4 | x5 | y5 | x6 | y6 | x7 | y7 | x8 | y8 | x9 | y9 | x10 | y10 | x11 | y11 | x12 | y12 | x13 | y13 | x14 | y14 | x15 | y15 | x16 | y16
0 | 2599606.6009 | 1195667.1035 | 2599607.4315 | 1195666.4322
1 | 2599487.8813 | 1195768.7762 | 2599500.45 | 1195758.0137 | 2599526.4025 | 1195736.2331 | 2599544.7455 | 1195722.3796 | 2599599.4926 | 1195672.8488 | 2599606.6009 | 1195667.1035
2 | 2599748.1163 | 1195599.2596 | 2599742.8159 | 1195601.1679 | 2599681.6582 | 1195620.4262 | 2599661.9352 | 1195628.0093 | 2599640.4985 | 1195639.7059 | 2599607.4315 | 1195666.4322
3 | 2599487.8813 | 1195768.7762 | 2599482.5794 | 1195770.5221 | 2599477.1781 | 1195769.3887 | 2599468.4095 | 1195766.1323
4 | 2599783.5717 | 1195586.4947 | 2599748.1163 | 1195599.2596
5 | 2599748.1163 | 1195599.2596 | 2599821.7343 | 1195816.8672
6 | 2599468.4095 | 1195766.1323 | 2599462.9236 | 1195757.1503 | 2599452.3031 | 1195747.3906 | 2599422.9341 | 1195733.9311 | 2599411.7354 | 1195728.0225
7 | 2599783.5717 | 1195586.4947 | 2599795.5635 | 1195582.1773 | 2599840.2513 | 1195563.3321 | 2599898.4743 | 1195545.0725
8 | 2599783.5717 | 1195586.4947 | 2599730.2927 | 1195355.8942
9 | 2599821.7343 | 1195816.8672 | 2599817.0418 | 1195819.4021 | 2599804.366 | 1195829.2968 | 2599787.3562 | 1195849.9307
10 | 2599402.7527 | 1195723.2832 | 2599411.7354 | 1195728.0225
11 | 2599649.6657 | 1195988.8003 | 2599652.1254 | 1195988.0693
12 | 2599626.6841 | 1195995.6298 | 2599649.6657 | 1195988.8003
13 | 2599787.3562 | 1195849.9307 | 2599785.1626 | 1195857.6016 | 2599779.0763 | 1195864.9391 | 2599762.3936 | 1195874.0559 | 2599756.0482 | 1195878.7809 | 2599751.0589 | 1195887.2301 | 2599745.1184 | 1195911.888 | 2599735.5675 | 1195945.4841 | 2599730.0376 | 1195955.8343 | 2599719.9902 | 1195963.1166 | 2599667.0711 | 1195983.6197 | 2599653.7404 | 1195987.5894 | 2599652.1254 | 1195988.0693
14 | 2599626.6841 | 1195995.6298 | 2599626.5 | 1195995.6845 | 2599602.8863 | 1196010.2496 | 2599602.8863 | 1196010.2496
15 | 2599602.8863 | 1196010.2496 | 2599587.1019 | 1196022.1656
16 | 2599903.3908 | 1195543.5306 | 2599898.4743 | 1195545.0725
17 | 2599730.2927 | 1195355.8942 | 2599725.2109 | 1195351.9702 | 2599670.8659 | 1195320.4347 | 2599637.8377 | 1195296.6689 | 2599620.3215 | 1195282.7739 | 2599600.8174 | 1195276.9835 | 2599597.1798 | 1195276.9464
18 | 2599552.9738 | 1195280.0263 | 2599568.3163 | 1195276.6526 | 2599597.1798 | 1195276.9464
19 | 2599475.9165 | 1195293.3307 | 2599488.0938 | 1195293.2131 | 2599500.3595 | 1195290.6773 | 2599536.9587 | 1195283.5479 | 2599552.9738 | 1195280.0263
20 | 2599402.7527 | 1195723.2832 | 2599397.8158 | 1195719.7152 | 2599386.738 | 1195709.5555
21 | 2599386.738 | 1195709.5555 | 2599383.2731 | 1195705.994
22 | 2599903.3908 | 1195543.5306 | 2600010.7549 | 1195507.5984 | 2600040.4564 | 1195498.5532
23 | 2600161.8195 | 1195458.9508 | 2600103.2949 | 1195479.4166 | 2600040.4564 | 1195498.5532
24 | 2600088.2178 | 1195615.4236 | 2600096.3769 | 1195613.2875 | 2600102.639 | 1195613.3653 | 2600105.572 | 1195614.9995 | 2600112.6645 | 1195617.7121 | 2600116.7631 | 1195618.5126 | 2600117.859 | 1195618.1741
25 | 2600164.2021 | 1195585.0732 | 2600157.0866 | 1195591.4987 | 2600129.0742 | 1195611.3756 | 2600120.2903 | 1195617.4231 | 2600117.859 | 1195618.1741
26 | 2600164.2021 | 1195585.0732 | 2600177.1001 | 1195566.797 | 2600198.7517 | 1195538.3713 | 2600174.968 | 1195504.464 | 2600166.07 | 1195493.458 | 2600161.8195 | 1195458.9508
27 | 2600298.8081 | 1195395.2318 | 2600262.0256 | 1195413.2511 | 2600215.1868 | 1195436.8957 | 2600167.1905 | 1195456.4607 | 2600161.8195 | 1195458.9508
28 | 2600161.8195 | 1195458.9508 | 2600167.1905 | 1195456.4607 | 2600162.4904 | 1195425.4775 | 2600161.5382 | 1195415.1609 | 2600161.5307 | 1195408.6241 | 2600164.4109 | 1195381.8211 | 2600171.0088 | 1195364.2341 | 2600176.8601 | 1195348.6371 | 2600182.5209 | 1195332.8955
29 | 2600298.8081 | 1195395.2318 | 2600288.6839 | 1195374.9985 | 2600278.8415 | 1195356.9219 | 2600274.5449 | 1195347.3166 | 2600270.2484 | 1195337.389 | 2600268.2221 | 1195331.2635 | 2600263.5847 | 1195314.7014
30 | 2600298.8081 | 1195395.2318 | 2600314.7082 | 1195386.5055 | 2600411.1308 | 1195332.6484 | 2600443.8763 | 1195316.8086 | 2600458.352 | 1195311.4067 | 2600473.6276 | 1195305.7047 | 2600499.1122 | 1195299.6921 | 2600544.6796 | 1195292.2805 | 2600575.3142 | 1195289.148 | 2600598.0253 | 1195288.7831 | 2600604.7373 | 1195288.6948 | 2600634.5147 | 1195288.2996
31 | 2600182.5209 | 1195332.8955 | 2600227.5696 | 1195298.6215
32 | 2600273.1226 | 1195277.4796 | 2600275.9869 | 1195285.6285 | 2600272.3069 | 1195293.7771 | 2600264.1319 | 1195301.5143 | 2600263.3163 | 1195313.7429 | 2600263.5847 | 1195314.7014
33 | 2600634.5147 | 1195288.2996 | 2600635.7656 | 1195288.283
34 | 2600683.5377 | 1195277.9633 | 2600718.4925 | 1195272.4307 | 2600752.7086 | 1195264.7749 | 2600786.2529 | 1195251.6628
35 | 2600683.5377 | 1195277.9633 | 2600664.7812 | 1195282.9662
36 | 2600786.42 | 1195251.5975 | 2600786.2529 | 1195251.6628
37 | 2600664.7812 | 1195282.9662 | 2600652.4148 | 1195286.2646 | 2600641.3448 | 1195288.209 | 2600635.7656 | 1195288.283
38 | 2600789.5846 | 1195250.3605 | 2600786.42 | 1195251.5975
39 | 2600778.4676 | 1195133.1638 | 2600787.63 | 1195158.2448 | 2600793.6452 | 1195188.217 | 2600795.6827 | 1195224.0695 | 2600789.5846 | 1195250.3605
40 | 2600819.3291 | 1195240.0698 | 2600806.5749 | 1195244.4817 | 2600789.5846 | 1195250.3605
41 | 2600884.3034 | 1195229.0474 | 2600855.5338 | 1195234.3158 | 2600826.3883 | 1195238.9479
42 | 2600819.3291 | 1195240.0698 | 2600826.3883 | 1195238.9479
43 | 2600778.4676 | 1195133.1638 | 2600729.6477 | 1195050.9814 | 2600723.9343 | 1195044.1994
44 | 2600778.4676 | 1195133.1638 | 2600773.5331 | 1195111.6852 | 2600771.7005 | 1195081.947 | 2600768.2178 | 1195069.2056
45 | 2600723.9343 | 1195044.1994 | 2600715.8896 | 1195036.0498 | 2600705.8102 | 1195031.3351 | 2600691.6926 | 1195028.3321 | 2600677.3384 | 1195029.5201
46 | 2600642.9907 | 1195046.2367 | 2600655.0442 | 1195041.791 | 2600677.3384 | 1195029.5201
47 | 2600642.9907 | 1195046.2367 | 2600628.1641 | 1195047.4137 | 2600603.479 | 1195046.0774 | 2600585.7957 | 1195043.9747 | 2600562.0861 | 1195037.2247 | 2600538.3763 | 1195034.388 | 2600489.8057 | 1195031.8386 | 2600443.8258 | 1195027.2665 | 2600430.2794 | 1195024.5642 | 2600422.9886 | 1195017.0598 | 2600416.8105 | 1195001.9848 | 2600409.3825 | 1194993.1464 | 2600401.5808 | 1194989.5663 | 2600393.3447 | 1194989.1768 | 2600385.4358 | 1194996.8915 | 2600365.5334 | 1195030.4416 | 2600355.6283 | 1195040.98

## bus_geodata
| x | y | coords
0 | 2599606.6009 | 1195667.1035
1 | 2599607.4315 | 1195666.4322
2 | 2599487.8813 | 1195768.7762
3 | 2599748.1163 | 1195599.2596
4 | 2599468.4095 | 1195766.1323
5 | 2599783.5717 | 1195586.4947
6 | 2599821.7343 | 1195816.8672
7 | 2599411.7354 | 1195728.0225
8 | 2599649.6657 | 1195988.8003
9 | 2599652.1254 | 1195988.0693
10 | 2599626.6841 | 1195995.6298
11 | 2599787.3562 | 1195849.9307
12 | 2599602.8863 | 1196010.2496
13 | 2599587.1019 | 1196022.1656
14 | 2599898.4743 | 1195545.0725
15 | 2599730.2927 | 1195355.8942
16 | 2599552.9738 | 1195280.0263
17 | 2599597.1798 | 1195276.9464
18 | 2599475.9165 | 1195293.3307
19 | 2599402.7527 | 1195723.2832
20 | 2599383.2731 | 1195705.994
21 | 2599386.738 | 1195709.5555
22 | 2599903.3908 | 1195543.5306
23 | 2600040.4564 | 1195498.5532
24 | 2600088.2178 | 1195615.4236
25 | 2600117.859 | 1195618.1741
26 | 2600161.8195 | 1195458.9508
27 | 2600164.2021 | 1195585.0732
28 | 2600298.8081 | 1195395.2318
29 | 2600182.5209 | 1195332.8955
30 | 2600263.5847 | 1195314.7014
31 | 2600634.5147 | 1195288.2996
32 | 2600227.5696 | 1195298.6215
33 | 2600273.1226 | 1195277.4796
34 | 2600683.5377 | 1195277.9633
35 | 2600786.2529 | 1195251.6628
36 | 2600664.7812 | 1195282.9662
37 | 2600635.7656 | 1195288.283
38 | 2600786.42 | 1195251.5975
39 | 2600789.5846 | 1195250.3605
40 | 2600884.3034 | 1195229.0474
41 | 2600826.3883 | 1195238.9479
42 | 2600819.3291 | 1195240.0698
43 | 2600778.4676 | 1195133.1638
44 | 2600723.9343 | 1195044.1994
45 | 2600768.2178 | 1195069.2056
46 | 2600677.3384 | 1195029.5201
47 | 2600642.9907 | 1195046.2367
48 | 2600355.6283 | 1195040.98
49 | 2599903.3908 | 1195543.5306

## line_std_types
| c_nf_per_km | r_ohm_per_km | x_ohm_per_km | max_i_ka | type | q_mm2 | alpha | voltage_rating
NAYY 4x50 SE | 210 | 0.642 | 0.083 | 0.142 | cs | 50 | 0.00403 | LV
NAYY 4x120 SE | 264 | 0.225 | 0.08 | 0.242 | cs | 120 | 0.00403 | LV
NAYY 4x150 SE | 261 | 0.208 | 0.08 | 0.27 | cs | 150 | 0.00403 | LV
NA2XS2Y 1x95 RM/25 12/20 kV | 216 | 0.313 | 0.132 | 0.252 | cs | 95 | 0.00403 | MV
NA2XS2Y 1x185 RM/25 12/20 kV | 273 | 0.161 | 0.117 | 0.362 | cs | 185 | 0.00403 | MV
NA2XS2Y 1x240 RM/25 12/20 kV | 304 | 0.122 | 0.112 | 0.421 | cs | 240 | 0.00403 | MV
NA2XS2Y 1x95 RM/25 6/10 kV | 315 | 0.313 | 0.123 | 0.249 | cs | 95 | 0.00403 | MV
NA2XS2Y 1x185 RM/25 6/10 kV | 406 | 0.161 | 0.11 | 0.358 | cs | 185 | 0.00403 | MV
NA2XS2Y 1x240 RM/25 6/10 kV | 456 | 0.122 | 0.105 | 0.416 | cs | 240 | 0.00403 | MV
NA2XS2Y 1x150 RM/25 12/20 kV | 250 | 0.206 | 0.116 | 0.319 | cs | 150 | 0.00403 | MV
NA2XS2Y 1x120 RM/25 12/20 kV | 230 | 0.253 | 0.119 | 0.283 | cs | 120 | 0.00403 | MV
NA2XS2Y 1x70 RM/25 12/20 kV | 190 | 0.443 | 0.132 | 0.22 | cs | 70 | 0.00403 | MV
NA2XS2Y 1x150 RM/25 6/10 kV | 360 | 0.206 | 0.11 | 0.315 | cs | 150 | 0.00403 | MV
NA2XS2Y 1x120 RM/25 6/10 kV | 340 | 0.253 | 0.113 | 0.28 | cs | 120 | 0.00403 | MV
NA2XS2Y 1x70 RM/25 6/10 kV | 280 | 0.443 | 0.123 | 0.217 | cs | 70 | 0.00403 | MV
N2XS(FL)2Y 1x120 RM/35 64/110 kV | 112 | 0.153 | 0.166 | 0.366 | cs | 120 | 0.00393 | HV
N2XS(FL)2Y 1x185 RM/35 64/110 kV | 125 | 0.099 | 0.156 | 0.457 | cs | 185 | 0.00393 | HV
N2XS(FL)2Y 1x240 RM/35 64/110 kV | 135 | 0.075 | 0.149 | 0.526 | cs | 240 | 0.00393 | HV
N2XS(FL)2Y 1x300 RM/35 64/110 kV | 144 | 0.06 | 0.144 | 0.588 | cs | 300 | 0.00393 | HV
15-AL1/3-ST1A 0.4 | 11 | 1.8769 | 0.35 | 0.105 | ol | 16 | 0.00403 | LV
24-AL1/4-ST1A 0.4 | 11.25 | 1.2012 | 0.335 | 0.14 | ol | 24 | 0.00403 | LV
48-AL1/8-ST1A 0.4 | 12.2 | 0.5939 | 0.3 | 0.21 | ol | 48 | 0.00403 | LV
94-AL1/15-ST1A 0.4 | 13.2 | 0.306 | 0.29 | 0.35 | ol | 94 | 0.00403 | LV
34-AL1/6-ST1A 10.0 | 9.7 | 0.8342 | 0.36 | 0.17 | ol | 34 | 0.00403 | MV
48-AL1/8-ST1A 10.0 | 10.1 | 0.5939 | 0.35 | 0.21 | ol | 48 | 0.00403 | MV
70-AL1/11-ST1A 10.0 | 10.4 | 0.4132 | 0.339 | 0.29 | ol | 70 | 0.00403 | MV
94-AL1/15-ST1A 10.0 | 10.75 | 0.306 | 0.33 | 0.35 | ol | 94 | 0.00403 | MV
122-AL1/20-ST1A 10.0 | 11.1 | 0.2376 | 0.323 | 0.41 | ol | 122 | 0.00403 | MV
149-AL1/24-ST1A 10.0 | 11.25 | 0.194 | 0.315 | 0.47 | ol | 149 | 0.00403 | MV
34-AL1/6-ST1A 20.0 | 9.15 | 0.8342 | 0.382 | 0.17 | ol | 34 | 0.00403 | MV
48-AL1/8-ST1A 20.0 | 9.5 | 0.5939 | 0.372 | 0.21 | ol | 48 | 0.00403 | MV
70-AL1/11-ST1A 20.0 | 9.7 | 0.4132 | 0.36 | 0.29 | ol | 70 | 0.00403 | MV
94-AL1/15-ST1A 20.0 | 10 | 0.306 | 0.35 | 0.35 | ol | 94 | 0.00403 | MV
122-AL1/20-ST1A 20.0 | 10.3 | 0.2376 | 0.344 | 0.41 | ol | 122 | 0.00403 | MV
149-AL1/24-ST1A 20.0 | 10.5 | 0.194 | 0.337 | 0.47 | ol | 149 | 0.00403 | MV
184-AL1/30-ST1A 20.0 | 10.75 | 0.1571 | 0.33 | 0.535 | ol | 184 | 0.00403 | MV
243-AL1/39-ST1A 20.0 | 11 | 0.1188 | 0.32 | 0.645 | ol | 243 | 0.00403 | MV
48-AL1/8-ST1A 110.0 | 8 | 0.5939 | 0.46 | 0.21 | ol | 48 | 0.00403 | HV
70-AL1/11-ST1A 110.0 | 8.4 | 0.4132 | 0.45 | 0.29 | ol | 70 | 0.00403 | HV
94-AL1/15-ST1A 110.0 | 8.65 | 0.306 | 0.44 | 0.35 | ol | 94 | 0.00403 | HV
122-AL1/20-ST1A 110.0 | 8.5 | 0.2376 | 0.43 | 0.41 | ol | 122 | 0.00403 | HV
149-AL1/24-ST1A 110.0 | 8.75 | 0.194 | 0.41 | 0.47 | ol | 149 | 0.00403 | HV
184-AL1/30-ST1A 110.0 | 8.8 | 0.1571 | 0.4 | 0.535 | ol | 184 | 0.00403 | HV
243-AL1/39-ST1A 110.0 | 9 | 0.1188 | 0.39 | 0.645 | ol | 243 | 0.00403 | HV
305-AL1/39-ST1A 110.0 | 9.2 | 0.0949 | 0.38 | 0.74 | ol | 305 | 0.00403 | HV
490-AL1/64-ST1A 110.0 | 9.75 | 0.059 | 0.37 | 0.96 | ol | 490 | 0.00403 | HV
679-AL1/86-ST1A 110.0 | 9.95 | 0.042 | 0.36 | 1.15 | ol | 679 | 0.00403 | HV
490-AL1/64-ST1A 220.0 | 10 | 0.059 | 0.285 | 0.96 | ol | 490 | 0.00403 | HV
679-AL1/86-ST1A 220.0 | 11.7 | 0.042 | 0.275 | 1.15 | ol | 679 | 0.00403 | HV
490-AL1/64-ST1A 380.0 | 11 | 0.059 | 0.253 | 0.96 | ol | 490 | 0.00403 | HV
679-AL1/86-ST1A 380.0 | 14.6 | 0.042 | 0.25 | 1.15 | ol | 679 | 0.00403 | HV

## trafo_std_types
| i0_percent | pfe_kw | vkr_percent | sn_mva | vn_lv_kv | vn_hv_kv | vk_percent | shift_degree | vector_group | tap_side | tap_neutral | tap_min | tap_max | tap_step_degree | tap_step_percent | tap_phase_shifter
160 MVA 380/110 kV | 0.06 | 60 | 0.25 | 160 | 110 | 380 | 12.2 | 0 | Yy0 | hv | 0 | -9 | 9 | 0 | 1.5 | FALSE
100 MVA 220/110 kV | 0.06 | 55 | 0.26 | 100 | 110 | 220 | 12 | 0 | Yy0 | hv | 0 | -9 | 9 | 0 | 1.5 | FALSE
63 MVA 110/20 kV | 0.04 | 22 | 0.32 | 63 | 20 | 110 | 18 | 150 | YNd5 | hv | 0 | -9 | 9 | 0 | 1.5 | FALSE
40 MVA 110/20 kV | 0.05 | 18 | 0.34 | 40 | 20 | 110 | 16.2 | 150 | YNd5 | hv | 0 | -9 | 9 | 0 | 1.5 | FALSE
25 MVA 110/20 kV | 0.07 | 14 | 0.41 | 25 | 20 | 110 | 12 | 150 | YNd5 | hv | 0 | -9 | 9 | 0 | 1.5 | FALSE
63 MVA 110/10 kV | 0.04 | 22 | 0.32 | 63 | 10 | 110 | 18 | 150 | YNd5 | hv | 0 | -9 | 9 | 0 | 1.5 | FALSE
40 MVA 110/10 kV | 0.05 | 18 | 0.34 | 40 | 10 | 110 | 16.2 | 150 | YNd5 | hv | 0 | -9 | 9 | 0 | 1.5 | FALSE
25 MVA 110/10 kV | 0.07 | 14 | 0.41 | 25 | 10 | 110 | 12 | 150 | YNd5 | hv | 0 | -9 | 9 | 0 | 1.5 | FALSE
0.25 MVA 20/0.4 kV | 0.32 | 0.8 | 1.44 | 0.25 | 0.4 | 20 | 6 | 150 | Yzn5 | hv | 0 | -2 | 2 | 0 | 2.5 | FALSE
0.4 MVA 20/0.4 kV | 0.3375 | 1.35 | 1.425 | 0.4 | 0.4 | 20 | 6 | 150 | Dyn5 | hv | 0 | -2 | 2 | 0 | 2.5 | FALSE
0.63 MVA 20/0.4 kV | 0.2619 | 1.65 | 1.206 | 0.63 | 0.4 | 20 | 6 | 150 | Dyn5 | hv | 0 | -2 | 2 | 0 | 2.5 | FALSE
0.25 MVA 10/0.4 kV | 0.24 | 0.6 | 1.2 | 0.25 | 0.4 | 10 | 4 | 150 | Dyn5 | hv | 0 | -2 | 2 | 0 | 2.5 | FALSE
0.4 MVA 10/0.4 kV | 0.2375 | 0.95 | 1.325 | 0.4 | 0.4 | 10 | 4 | 150 | Dyn5 | hv | 0 | -2 | 2 | 0 | 2.5 | FALSE
0.63 MVA 10/0.4 kV | 0.1873 | 1.18 | 1.0794 | 0.63 | 0.4 | 10 | 4 | 150 | Dyn5 | hv | 0 | -2 | 2 | 0 | 2.5 | FALSE

## trafo3w_std_types
| sn_hv_mva | sn_mv_mva | sn_lv_mva | vn_hv_kv | vn_mv_kv | vn_lv_kv | vk_hv_percent | vk_mv_percent | vk_lv_percent | vkr_hv_percent | vkr_mv_percent | vkr_lv_percent | pfe_kw | i0_percent | shift_mv_degree | shift_lv_degree | vector_group | tap_side | tap_neutral | tap_min | tap_max | tap_step_percent
63/25/38 MVA 110/20/10 kV | 63 | 25 | 38 | 110 | 20 | 10 | 10.4 | 10.4 | 10.4 | 0.28 | 0.32 | 0.35 | 35 | 0.89 | 0 | 0 | YN0yn0yn0 | hv | 0 | -10 | 10 | 1.2
63/25/38 MVA 110/10/10 kV | 63 | 25 | 38 | 110 | 10 | 10 | 10.4 | 10.4 | 10.4 | 0.28 | 0.32 | 0.35 | 35 | 0.89 | 0 | 0 | YN0yn0yn0 | hv | 0 | -10 | 10 | 1.2

## fuse_std_types
| fuse_type | i_rated_a | t_avg | t_min | t_total | x_avg | x_min | x_total
HV 100A | HV 100A | 100 | 0 | [10.0, 3.64, 0.854, 0.281, 0.1, 0.0531, 0.022, 0.01] | [10.0, 4.267, 1.21, 0.403, 0.1, 0.058, 0.022, 0.01] | 0 | [300.0, 350.0, 450.0, 550.0, 700.0, 850.0, 1200.0, 1752.0] | [600.0, 700.0, 900.0, 1150.0, 1665.0, 2000.0, 3000.0, 4313.0]
HV 10A | HV 10A | 10 | 0 | [10.0, 1675.0, 0.344, 0.156, 0.1, 0.0417, 0.0171, 0.01] | [10.0, 1.3, 0.3, 0.155, 0.1, 0.0555, 0.023, 0.01] | 0 | [30.0, 32.0, 35.0, 37.0, 39.0, 50.0, 70.0, 88.0] | [60.0, 70.0, 80.0, 87.0, 94.0, 110.0, 150.0, 216.0]
HV 125A | HV 125A | 125 | 0 | [10.0, 1.82, 0.344, 0.1, 0.0467, 0.0269, 0.01] | [10.0, 2.478, 0.426, 0.1, 0.0427, 0.0211, 0.01] | 0 | [375.0, 500.0, 700.0, 925.0, 1200.0, 1500.0, 2341.0] | [750.0, 1000.0, 1500.0, 2200.0, 3000.0, 4000.0, 5765.0]
HV 160A | HV 160A | 160 | 0 | [10.0, 4.15, 1.03, 0.198, 0.1, 0.051, 0.0172, 0.01] | [10.0, 2.3, 0.734, 0.274, 0.1, 0.046, 0.0177, 0.01] | 0 | [480.0, 550.0, 700.0, 1000.0, 1260.0, 1600.0, 2500.0, 3227.0] | [960.0, 1300.0, 1700.0, 2200.0, 2996.0, 4000.0, 6000.0, 7946.0]
HV 16A | HV 16A | 16 | 0 | [10.0, 0.352, 0.164, 0.1, 0.0649, 0.0342, 0.01] | [10.0, 2.34, 0.722, 0.181, 0.1, 0.055, 0.0296, 0.01] | 0 | [48.0, 60.0, 65.0, 71.0, 80.0, 100.0, 162.0] | [96.0, 110.0, 125.0, 150.0, 168.0, 200.0, 250.0, 398.0]
HV 200A | HV 200A | 200 | 0 | [10.0, 4.267, 1.21, 0.403, 0.1, 0.058, 0.022, 0.01] | [10.0, 3.73, 1.654, 0.328, 0.1, 0.0531, 0.019, 0.01] | 0 | [600.0, 700.0, 900.0, 1150.0, 1665.0, 2000.0, 3000.0, 4313.0] | [1200.0, 1500.0, 1800.0, 2700.0, 3960.0, 5000.0, 7500.0, 10620.0]
HV 20A | HV 20A | 20 | 0 | [10.0, 1.3, 0.3, 0.155, 0.1, 0.0555, 0.023, 0.01] | [10.0, 1.3, 0.161, 0.1, 0.0611, 0.0399, 0.0141, 0.01] | 0 | [60.0, 70.0, 80.0, 87.0, 94.0, 110.0, 150.0, 216.0] | [120.0, 150.0, 200.0, 223.0, 260.0, 300.0, 450.0, 532.0]
HV 25A | HV 25A | 25 | 0 | [10.0, 2.512, 0.833, 0.299, 0.1, 0.0372, 0.0223, 0.01] | [10.0, 3.125, 0.597, 0.198, 0.1, 0.0378, 0.022, 0.01] | 0 | [75.0, 82.0, 90.0, 100.0, 124.0, 170.0, 200.0, 289.0] | [150.0, 170.0, 210.0, 250.0, 294.0, 400.0, 500.0, 711.0]
HV 31.5A | HV 31.5A | 31.5 | 0 | [10.0, 2.34, 0.722, 0.181, 0.1, 0.055, 0.0296, 0.01] | [10.0, 2.84, 0.368, 0.164, 0.1, 0.0621, 0.0378, 0.0195, 0.01] | 0 | [95.0, 110.0, 125.0, 150.0, 165.0, 200.0, 250.0, 390.0] | [189.0, 220.0, 300.0, 350.0, 393.0, 450.0, 530.0, 700.0, 960.0]
HV 40A | HV 40A | 40 | 0 | [10.0, 1.3, 0.161, 0.1, 0.0611, 0.0399, 0.0141, 0.01] | [10.0, 2.05, 0.369, 0.198, 0.1, 0.051, 0.0298, 0.01] | 0 | [120.0, 150.0, 200.0, 223.0, 260.0, 300.0, 450.0, 532.0] | [240.0, 300.0, 400.0, 450.0, 530.0, 650.0, 800.0, 1311.0]
HV 50A | HV 50A | 50 | 0 | [10.0, 3.215, 0.597, 0.198, 0.1, 0.0378, 0.022, 0.01] | [10.0, 3.64, 0.854, 0.281, 0.1, 0.0531, 0.022, 0.01] | 0 | [150.0, 170.0, 210.0, 250.0, 294.0, 400.0, 500.0, 711.0] | [300.0, 350.0, 450.0, 550.0, 700.0, 850.0, 1200.0, 1752.0]
HV 6.3A | HV 6.3A | 6.3 | 0 | [10.0, 1.39, 0.344, 0.168, 0.1, 0.056, 0.0263, 0.01] | [10.0, 1.711, 0.516, 0.198, 0.1, 0.0634, 0.0303, 0.01] | 0 | [19.0, 19.5, 20.4, 20.8, 22.0, 25.0, 32.0, 48.0] | [38.0, 40.0, 43.0, 48.0, 53.0, 60.0, 75.0, 118.0]
HV 63A | HV 63A | 63 | 0 | [10.0, 2.84, 0.368, 0.164, 0.1, 0.0621, 0.0378, 0.0195, 0.01] | [10.0, 1.82, 0.344, 0.1, 0.0467, 0.0269, 0.01] | 0 | [189.0, 220.0, 300.0, 350.0, 393.0, 450.0, 530.0, 700.0, 961.0] | [378.0, 500.0, 700.0, 934.0, 1200.0, 1500.0, 2366.0]
HV 80A | HV 80A | 80 | 0 | [10.0, 2.05, 0.369, 0.198, 0.1, 0.051, 0.0298, 0.01] | [10.0, 4.15, 1.03, 0.198, 0.1, 0.051, 0.0172, 0.01] | 0 | [240.0, 300.0, 400.0, 450.0, 530.0, 650.0, 800.0, 1311.0] | [480.0, 550.0, 700.0, 1000.0, 1260.0, 1600.0, 2500.0, 3227.0]
Siemens NH-1-100 | Siemens NH-1-100 | 100 | [5400.0, 2000.0, 400.0, 20.0, 1.0, 0.2, 0.012, 0.004] | 0 | 0 | [150.0, 190.0, 250.0, 430.0, 900.0, 1250.0, 2700.0, 3600.0] | 0 | 0
Siemens NH-1-125 | Siemens NH-1-125 | 125 | [4800.0, 120.0, 7.0, 0.1, 0.004] | 0 | 0 | [180.0, 400.0, 740.0, 2000.0, 4250.0] | 0 | 0
Siemens NH-1-16 | Siemens NH-1-16 | 16 | [4000.0, 400.0, 2.0, 0.1, 0.04, 0.01] | 0 | 0 | [26.0, 35.0, 75.0, 150.0, 200.0, 300.0] | 0 | 0
Siemens NH-1-160 | Siemens NH-1-160 | 160 | [4800.0, 120.0, 7.0, 0.1, 0.004] | 0 | 0 | [210.0, 500.0, 900.0, 2300.0, 5000.0] | 0 | 0
Siemens NH-1-25 | Siemens NH-1-25 | 25 | [4000.0, 1000.0, 10.0, 0.2, 0.02, 0.01] | 0 | 0 | [40.0, 50.0, 100.0, 210.0, 400.0, 500.0] | 0 | 0
Siemens NH-1-50 | Siemens NH-1-50 | 50 | [4000.0, 40.0, 4.0, 1.0, 0.02, 0.01] | 0 | 0 | [86.0, 200.0, 300.0, 400.0, 1000.0, 1280.0] | 0 | 0
Siemens NH-1-63 | Siemens NH-1-63 | 63 | [4000.0, 100.0, 10.0, 2.0, 0.04, 0.01] | 0 | 0 | [100.0, 200.0, 300.0, 400.0, 1000.0, 1500.0] | 0 | 0
Siemens NH-1-80 | Siemens NH-1-80 | 80 | [4800.0, 120.0, 7.0, 0.1, 0.01] | 0 | 0 | [150.58, 250.0, 450.0, 1150.0, 2470.0] | 0 | 0
Siemens NH-2-1000 | Siemens NH-2-1000 | 1000 | [4800.0, 120.0, 7.0, 0.1, 0.004] | 0 | 0 | [1900.0, 3500.0, 8400.0, 24000.0, 52000.0] | 0 | 0
Siemens NH-2-200 | Siemens NH-2-200 | 200 | [4800.0, 120.0, 7.0, 0.1, 0.004] | 0 | 0 | [280.0, 650.0, 1200.0, 3000.0, 7000.0] | 0 | 0
Siemens NH-2-224 | Siemens NH-2-224 | 224 | [4800.0, 120.0, 7.0, 0.2, 0.04, 0.004] | 0 | 0 | [400.0, 750.0, 1453.0, 3025.0, 4315.0, 7600.0] | 0 | 0
Siemens NH-2-250 | Siemens NH-2-250 | 250 | [4800.0, 120.0, 7.0, 0.1, 0.004] | 0 | 0 | [450.0, 800.0, 1650.0, 4000.0, 8500.0] | 0 | 0
Siemens NH-2-315 | Siemens NH-2-315 | 315 | [4800.0, 120.0, 7.0, 0.1, 0.004] | 0 | 0 | [550.0, 920.0, 1900.0, 5000.0, 11000.0] | 0 | 0
Siemens NH-2-355 | Siemens NH-2-355 | 355 | [4800.0, 120.0, 6.0, 0.1, 0.004] | 0 | 0 | [650.0, 1116.27, 2350.0, 5840.0, 12790.0] | 0 | 0
Siemens NH-2-400 | Siemens NH-2-400 | 400 | [4800.0, 120.0, 7.0, 0.1, 0.004] | 0 | 0 | [720.0, 1350.0, 2800.0, 6500.0, 15000.0] | 0 | 0
Siemens NH-2-425 | Siemens NH-2-425 | 425 | [4800.0, 120.0, 7.0, 0.1, 0.004] | 0 | 0 | [850.0, 1500.0, 3050.0, 7500.0, 16500.0] | 0 | 0
Siemens NH-2-630 | Siemens NH-2-630 | 630 | [4800.0, 120.0, 7.0, 0.1, 0.004] | 0 | 0 | [1200.0, 2000.0, 4800.0, 12000.0, 26000.0] | 0 | 0

## dtypes
| element | column | dtype
0 | bus | name | object
1 | bus | vn_kv | float64
2 | bus | type | object
3 | bus | zone | object
4 | bus | in_service | bool
5 | load | name | object
6 | load | bus | uint32
7 | load | p_mw | float64
8 | load | q_mvar | float64
9 | load | const_z_percent | float64
10 | load | const_i_percent | float64
11 | load | sn_mva | float64
12 | load | scaling | float64
13 | load | in_service | bool
14 | load | type | object
15 | ext_grid | name | object
16 | ext_grid | bus | uint32
17 | ext_grid | vm_pu | float64
18 | ext_grid | va_degree | float64
19 | ext_grid | slack_weight | float64
20 | ext_grid | in_service | bool
21 | line | name | object
22 | line | std_type | object
23 | line | from_bus | uint32
24 | line | to_bus | uint32
25 | line | length_km | float64
26 | line | r_ohm_per_km | float64
27 | line | x_ohm_per_km | float64
28 | line | c_nf_per_km | float64
29 | line | g_us_per_km | float64
30 | line | max_i_ka | float64
31 | line | df | float64
32 | line | parallel | uint32
33 | line | type | object
34 | line | in_service | bool
35 | trafo | name | object
36 | trafo | std_type | object
37 | trafo | hv_bus | uint32
38 | trafo | lv_bus | uint32
39 | trafo | sn_mva | float64
40 | trafo | vn_hv_kv | float64
41 | trafo | vn_lv_kv | float64
42 | trafo | vk_percent | float64
43 | trafo | vkr_percent | float64
44 | trafo | pfe_kw | float64
45 | trafo | i0_percent | float64
46 | trafo | shift_degree | float64
47 | trafo | tap_side | object
48 | trafo | tap_neutral | int32
49 | trafo | tap_min | int32
50 | trafo | tap_max | int32
51 | trafo | tap_step_percent | float64
52 | trafo | tap_step_degree | float64
53 | trafo | tap_pos | int32
54 | trafo | tap_phase_shifter | bool
55 | trafo | parallel | uint32
56 | trafo | df | float64
57 | trafo | in_service | bool
58 | line_geodata | coords | object
59 | bus_geodata | x | float64
60 | bus_geodata | y | float64
61 | bus_geodata | coords | object

## parameters
| version | format_version | converged | OPF_converged | name | f_hz | sn_mva
0 | 2.14.6 | 2.14.0 | FALSE | FALSE |  | 50 | 1