## bus
| name | vn_kv | type | zone | in_service
0 | bus_LV_355-49_0_5_node_0 | 0.4 | n |  | TRUE
1 | bus_LV_355-49_0_5_node_1 | 0.4 | n |  | TRUE
2 | bus_LV_355-49_0_5_node_63 | 0.4 | n |  | TRUE
3 | bus_LV_355-49_0_5_node_33 | 0.4 | n |  | TRUE
4 | bus_LV_355-49_0_5_node_9 | 0.4 | n |  | TRUE
5 | bus_LV_355-49_0_5_node_32 | 0.4 | n |  | TRUE
6 | bus_LV_355-49_0_5_node_62 | 0.4 | n |  | TRUE
7 | bus_LV_355-49_0_5_node_10 | 0.4 | n |  | TRUE
8 | bus_LV_355-49_0_5_node_2 | 0.4 | n |  | TRUE
9 | bus_LV_355-49_0_5_node_3 | 0.4 | n |  | TRUE
10 | bus_LV_355-49_0_5_node_4 | 0.4 | n |  | TRUE
11 | bus_LV_355-49_0_5_node_5 | 0.4 | n |  | TRUE
12 | bus_LV_355-49_0_5_node_7 | 0.4 | n |  | TRUE
13 | bus_LV_355-49_0_5_node_8 | 0.4 | n |  | TRUE
14 | bus_LV_355-49_0_5_node_18 | 0.4 | n |  | TRUE
15 | bus_LV_355-49_0_5_node_6 | 0.4 | n |  | TRUE
16 | bus_LV_355-49_0_5_node_34 | 0.4 | n |  | TRUE
17 | bus_LV_355-49_0_5_node_19 | 0.4 | n |  | TRUE
18 | bus_LV_355-49_0_5_node_26 | 0.4 | n |  | TRUE
19 | bus_LV_355-49_0_5_node_27 | 0.4 | n |  | TRUE
20 | bus_LV_355-49_0_5_node_20 | 0.4 | n |  | TRUE
21 | bus_LV_355-49_0_5_node_21 | 0.4 | n |  | TRUE
22 | bus_LV_355-49_0_5_node_11 | 0.4 | n |  | TRUE
23 | bus_LV_355-49_0_5_node_12 | 0.4 | n |  | TRUE
24 | bus_LV_355-49_0_5_node_13 | 0.4 | n |  | TRUE
25 | bus_LV_355-49_0_5_node_14 | 0.4 | n |  | TRUE
26 | bus_LV_355-49_0_5_node_15 | 0.4 | n |  | TRUE
27 | bus_LV_355-49_0_5_node_16 | 0.4 | n |  | TRUE
28 | bus_LV_355-49_0_5_node_17 | 0.4 | n |  | TRUE
29 | bus_LV_355-49_0_5_node_24 | 0.4 | n |  | TRUE
30 | bus_LV_355-49_0_5_node_29 | 0.4 | n |  | TRUE
31 | bus_LV_355-49_0_5_node_23 | 0.4 | n |  | TRUE
32 | bus_LV_355-49_0_5_node_30 | 0.4 | n |  | TRUE
33 | bus_LV_355-49_0_5_node_25 | 0.4 | n |  | TRUE
34 | bus_LV_355-49_0_5_node_22 | 0.4 | n |  | TRUE
35 | bus_LV_355-49_0_5_node_28 | 0.4 | n |  | TRUE
36 | bus_LV_355-49_0_5_node_58 | 0.4 | n |  | TRUE
37 | bus_LV_355-49_0_5_node_56 | 0.4 | n |  | TRUE
38 | bus_LV_355-49_0_5_node_59 | 0.4 | n |  | TRUE
39 | bus_LV_355-49_0_5_node_31 | 0.4 | n |  | TRUE
40 | bus_LV_355-49_0_5_node_40 | 0.4 | n |  | TRUE
41 | bus_LV_355-49_0_5_node_37 | 0.4 | n |  | TRUE
42 | bus_LV_355-49_0_5_node_41 | 0.4 | n |  | TRUE
43 | bus_LV_355-49_0_5_node_36 | 0.4 | n |  | TRUE
44 | bus_LV_355-49_0_5_node_54 | 0.4 | n |  | TRUE
45 | bus_LV_355-49_0_5_node_35 | 0.4 | n |  | TRUE
46 | bus_LV_355-49_0_5_node_55 | 0.4 | n |  | TRUE
47 | bus_LV_355-49_0_5_node_53 | 0.4 | n |  | TRUE
48 | bus_LV_355-49_0_5_node_42 | 0.4 | n |  | TRUE
49 | bus_LV_355-49_0_5_node_43 | 0.4 | n |  | TRUE
50 | bus_LV_355-49_0_5_node_44 | 0.4 | n |  | TRUE
51 | bus_LV_355-49_0_5_node_45 | 0.4 | n |  | TRUE
52 | bus_LV_355-49_0_5_node_46 | 0.4 | n |  | TRUE
53 | bus_LV_355-49_0_5_node_57 | 0.4 | n |  | TRUE
54 | bus_LV_355-49_0_5_node_61 | 0.4 | n |  | TRUE
55 | bus_LV_355-49_0_5_node_52 | 0.4 | n |  | TRUE
56 | bus_LV_355-49_0_5_node_47 | 0.4 | n |  | TRUE
57 | bus_LV_355-49_0_5_node_48 | 0.4 | n |  | TRUE
58 | bus_LV_355-49_0_5_node_49 | 0.4 | n |  | TRUE
59 | bus_LV_355-49_0_5_node_50 | 0.4 | n |  | TRUE
60 | bus_LV_355-49_0_5_node_60 | 0.4 | n |  | TRUE
61 | bus_MV_593_0_node_182 | 20 | n |  | TRUE

## load
| name | bus | p_mw | q_mvar | const_z_percent | const_i_percent | sn_mva | scaling | in_service | type
0 | LV_355-49_0_5_load_0 | 0 | 0.00050358 | 0.00012621 | 0 | 0 |  | 1 | TRUE | wye
1 | LV_355-49_0_5_load_63 | 2 | 0.015978 | 0.0040044 | 0 | 0 |  | 1 | TRUE | wye
2 | LV_355-49_0_5_load_33 | 3 | 0.007712 | 0.0019328 | 0 | 0 |  | 1 | TRUE | wye
3 | LV_355-49_0_5_load_32 | 5 | 0.0031339 | 0.00078544 | 0 | 0 |  | 1 | TRUE | wye
4 | LV_355-49_0_5_load_10 | 7 | 0.031311 | 0.0078472 | 0 | 0 |  | 1 | TRUE | wye
5 | LV_355-49_0_5_load_2 | 8 | 0.0054304 | 0.001361 | 0 | 0 |  | 1 | TRUE | wye
6 | LV_355-49_0_5_load_7 | 12 | 0.030413 | 0.0076221 | 0 | 0 |  | 1 | TRUE | wye
7 | LV_355-49_0_5_load_8 | 13 | 0.02515 | 0.0063033 | 0 | 0 |  | 1 | TRUE | wye
8 | LV_355-49_0_5_load_18 | 14 | 0.0020723 | 0.00051938 | 0 | 0 |  | 1 | TRUE | wye
9 | LV_355-49_0_5_load_6 | 15 | 0.01725 | 0.0043231 | 0 | 0 |  | 1 | TRUE | wye
10 | LV_355-49_0_5_load_34 | 16 | 0.0054394 | 0.0013633 | 0 | 0 |  | 1 | TRUE | wye
11 | LV_355-49_0_5_load_27 | 19 | 0.00082557 | 0.00020691 | 0 | 0 |  | 1 | TRUE | wye
12 | LV_355-49_0_5_load_21 | 21 | 0.031905 | 0.0079961 | 0 | 0 |  | 1 | TRUE | wye
13 | LV_355-49_0_5_load_11 | 22 | 0.0050431 | 0.0012639 | 0 | 0 |  | 1 | TRUE | wye
14 | LV_355-49_0_5_load_12 | 23 | 0.0025414 | 0.00063693 | 0 | 0 |  | 1 | TRUE | wye
15 | LV_355-49_0_5_load_13 | 24 | 0.007622 | 0.0019103 | 0 | 0 |  | 1 | TRUE | wye
16 | LV_355-49_0_5_load_14 | 25 | 0.0052021 | 0.0013038 | 0 | 0 |  | 1 | TRUE | wye
17 | LV_355-49_0_5_load_16 | 27 | 0.001611 | 0.00040375 | 0 | 0 |  | 1 | TRUE | wye
18 | LV_355-49_0_5_load_24 | 29 | 0.0098875 | 0.002478 | 0 | 0 |  | 1 | TRUE | wye
19 | LV_355-49_0_5_load_29 | 30 | 0.010208 | 0.0025583 | 0 | 0 |  | 1 | TRUE | wye
20 | LV_355-49_0_5_load_23 | 31 | 0.015998 | 0.0040096 | 0 | 0 |  | 1 | TRUE | wye
21 | LV_355-49_0_5_load_30 | 32 | 0.0033317 | 0.000835 | 0 | 0 |  | 1 | TRUE | wye
22 | LV_355-49_0_5_load_25 | 33 | 0.014445 | 0.0036203 | 0 | 0 |  | 1 | TRUE | wye
23 | LV_355-49_0_5_load_22 | 34 | 0.0051328 | 0.0012864 | 0 | 0 |  | 1 | TRUE | wye
24 | LV_355-49_0_5_load_58 | 36 | 0.00037685 | 9.4448e-05 | 0 | 0 |  | 1 | TRUE | wye
25 | LV_355-49_0_5_load_56 | 37 | 0.00041384 | 0.00010372 | 0 | 0 |  | 1 | TRUE | wye
26 | LV_355-49_0_5_load_59 | 38 | 0.00038789 | 9.7213e-05 | 0 | 0 |  | 1 | TRUE | wye
27 | LV_355-49_0_5_load_40 | 40 | 0.0075599 | 0.0018947 | 0 | 0 |  | 1 | TRUE | wye
28 | LV_355-49_0_5_load_37 | 41 | 0.013606 | 0.0034099 | 0 | 0 |  | 1 | TRUE | wye
29 | LV_355-49_0_5_load_41 | 42 | 0.023664 | 0.0059307 | 0 | 0 |  | 1 | TRUE | wye
30 | LV_355-49_0_5_load_35 | 45 | 0.010353 | 0.0025948 | 0 | 0 |  | 1 | TRUE | wye
31 | LV_355-49_0_5_load_53 | 47 | 0.0014106 | 0.00035352 | 0 | 0 |  | 1 | TRUE | wye
32 | LV_355-49_0_5_load_42 | 48 | 0.002235 | 0.00056013 | 0 | 0 |  | 1 | TRUE | wye
33 | LV_355-49_0_5_load_43 | 49 | 0.0004612 | 0.00011559 | 0 | 0 |  | 1 | TRUE | wye
34 | LV_355-49_0_5_load_44 | 50 | 0.00038552 | 9.662e-05 | 0 | 0 |  | 1 | TRUE | wye
35 | LV_355-49_0_5_load_45 | 51 | 0.00040079 | 0.00010045 | 0 | 0 |  | 1 | TRUE | wye
36 | LV_355-49_0_5_load_46 | 52 | 0.00041108 | 0.00010303 | 0 | 0 |  | 1 | TRUE | wye
37 | LV_355-49_0_5_load_57 | 53 | 0.00042552 | 0.00010664 | 0 | 0 |  | 1 | TRUE | wye
38 | LV_355-49_0_5_load_61 | 54 | 0.0003961 | 9.9272e-05 | 0 | 0 |  | 1 | TRUE | wye
39 | LV_355-49_0_5_load_52 | 55 | 0.00042536 | 0.0001066 | 0 | 0 |  | 1 | TRUE | wye
40 | LV_355-49_0_5_load_47 | 56 | 0.00042891 | 0.0001075 | 0 | 0 |  | 1 | TRUE | wye
41 | LV_355-49_0_5_load_50 | 59 | 0.00038779 | 9.7189e-05 | 0 | 0 |  | 1 | TRUE | wye
42 | LV_355-49_0_5_load_60 | 60 | 0.00037727 | 9.4554e-05 | 0 | 0 |  | 1 | TRUE | wye

## ext_grid
| name | bus | vm_pu | va_degree | slack_weight | in_service
0 |  | 17 | 1 | 0 | 1 | TRUE

## line
| name | std_type | from_bus | to_bus | length_km | r_ohm_per_km | x_ohm_per_km | c_nf_per_km | g_us_per_km | max_i_ka | df | parallel | type | in_service
0 | LV_355-49_0_5_line_0 |  | 0 | 1 | 0.0075128 | 0.125 | 0.08 | 261 | 0 | 0.364 | 1 | 1 | cs | TRUE
1 | LV_355-49_0_5_line_1 |  | 1 | 2 | 0.098327 | 0.125 | 0.08 | 261 | 0 | 0.364 | 1 | 1 | cs | TRUE
2 | LV_355-49_0_5_line_2 |  | 2 | 6 | 0.06251 | 0.125 | 0.08 | 261 | 0 | 0.364 | 1 | 1 | cs | TRUE
3 | LV_355-49_0_5_line_3 |  | 3 | 4 | 0.041758 | 0.125 | 0.08 | 261 | 0 | 0.364 | 1 | 1 | cs | TRUE
4 | LV_355-49_0_5_line_4 |  | 3 | 5 | 0.048849 | 0.125 | 0.08 | 261 | 0 | 0.364 | 1 | 1 | cs | TRUE
5 | LV_355-49_0_5_line_5 |  | 4 | 10 | 0.045964 | 0.125 | 0.08 | 261 | 0 | 0.364 | 1 | 1 | cs | TRUE
6 | LV_355-49_0_5_line_6 |  | 5 | 23 | 0.0011487 | 0.125 | 0.08 | 261 | 0 | 0.364 | 1 | 1 | cs | TRUE
7 | LV_355-49_0_5_line_7 |  | 6 | 7 | 0.53176 | 0.125 | 0.08 | 261 | 0 | 0.364 | 1 | 1 | cs | TRUE
8 | LV_355-49_0_5_line_8 |  | 7 | 22 | 0.019832 | 0.125 | 0.08 | 261 | 0 | 0.364 | 1 | 1 | cs | TRUE
9 | LV_355-49_0_5_line_9 |  | 8 | 9 | 0.0084637 | 0.125 | 0.08 | 261 | 0 | 0.364 | 1 | 1 | cs | TRUE
10 | LV_355-49_0_5_line_10 |  | 8 | 10 | 0.010762 | 0.125 | 0.08 | 261 | 0 | 0.364 | 1 | 1 | cs | TRUE
11 | LV_355-49_0_5_line_11 |  | 9 | 11 | 0.037821 | 0.125 | 0.08 | 261 | 0 | 0.364 | 1 | 1 | cs | TRUE
12 | LV_355-49_0_5_line_12 |  | 10 | 12 | 0.028294 | 0.125 | 0.08 | 261 | 0 | 0.364 | 1 | 1 | cs | TRUE
13 | LV_355-49_0_5_line_13 |  | 10 | 13 | 0.030513 | 0.125 | 0.08 | 261 | 0 | 0.364 | 1 | 1 | cs | TRUE
14 | LV_355-49_0_5_line_14 |  | 11 | 14 | 0.0087299 | 0.125 | 0.08 | 261 | 0 | 0.364 | 1 | 1 | cs | TRUE
15 | LV_355-49_0_5_line_15 |  | 13 | 17 | 0.067462 | 0.125 | 0.08 | 261 | 0 | 0.364 | 1 | 2 | cs | TRUE
16 | LV_355-49_0_5_line_16 |  | 14 | 18 | 0.017772 | 0.125 | 0.08 | 261 | 0 | 0.364 | 1 | 1 | cs | TRUE
17 | LV_355-49_0_5_line_17 |  | 15 | 16 | 0.0055059 | 0.125 | 0.08 | 261 | 0 | 0.364 | 1 | 1 | cs | TRUE
18 | LV_355-49_0_5_line_18 |  | 16 | 19 | 0.015662 | 0.125 | 0.08 | 261 | 0 | 0.364 | 1 | 1 | cs | TRUE
19 | LV_355-49_0_5_line_19 |  | 17 | 20 | 0.023013 | 0.125 | 0.08 | 261 | 0 | 0.364 | 1 | 2 | cs | TRUE
20 | LV_355-49_0_5_line_20 |  | 17 | 21 | 0.026008 | 0.125 | 0.08 | 261 | 0 | 0.364 | 1 | 1 | cs | TRUE
21 | LV_355-49_0_5_line_21 |  | 18 | 19 | 0.017199 | 0.125 | 0.08 | 261 | 0 | 0.364 | 1 | 1 | cs | TRUE
22 | LV_355-49_0_5_line_22 |  | 20 | 33 | 0.038918 | 0.125 | 0.08 | 261 | 0 | 0.364 | 1 | 1 | cs | TRUE
23 | LV_355-49_0_5_line_23 |  | 20 | 34 | 0.011257 | 0.125 | 0.08 | 261 | 0 | 0.364 | 1 | 1 | cs | TRUE
24 | LV_355-49_0_5_line_24 |  | 22 | 23 | 0.012328 | 0.125 | 0.08 | 261 | 0 | 0.364 | 1 | 1 | cs | TRUE
25 | LV_355-49_0_5_line_25 |  | 24 | 25 | 0.0041568 | 0.125 | 0.08 | 261 | 0 | 0.364 | 1 | 1 | cs | TRUE
26 | LV_355-49_0_5_line_26 |  | 24 | 26 | 0.065429 | 0.125 | 0.08 | 261 | 0 | 0.364 | 1 | 1 | cs | TRUE
27 | LV_355-49_0_5_line_27 |  | 25 | 27 | 0.01231 | 0.125 | 0.08 | 261 | 0 | 0.364 | 1 | 1 | cs | TRUE
28 | LV_355-49_0_5_line_28 |  | 26 | 28 | 0.032568 | 0.125 | 0.08 | 261 | 0 | 0.364 | 1 | 1 | cs | TRUE
29 | LV_355-49_0_5_line_29 |  | 27 | 29 | 0.0063375 | 0.125 | 0.08 | 261 | 0 | 0.364 | 1 | 1 | cs | TRUE
30 | LV_355-49_0_5_line_30 |  | 28 | 30 | 0.061319 | 0.125 | 0.08 | 261 | 0 | 0.364 | 1 | 1 | cs | TRUE
31 | LV_355-49_0_5_line_31 |  | 29 | 31 | 0.013407 | 0.125 | 0.08 | 261 | 0 | 0.364 | 1 | 1 | cs | TRUE
32 | LV_355-49_0_5_line_32 |  | 30 | 32 | 0.021009 | 0.125 | 0.08 | 261 | 0 | 0.364 | 1 | 1 | cs | TRUE
33 | LV_355-49_0_5_line_33 |  | 31 | 34 | 0.022921 | 0.125 | 0.08 | 261 | 0 | 0.364 | 1 | 1 | cs | TRUE
34 | LV_355-49_0_5_line_34 |  | 32 | 39 | 0.087002 | 0.125 | 0.08 | 261 | 0 | 0.364 | 1 | 1 | cs | TRUE
35 | LV_355-49_0_5_line_35 |  | 35 | 36 | 0.025664 | 0.125 | 0.08 | 261 | 0 | 0.364 | 1 | 1 | cs | TRUE
36 | LV_355-49_0_5_line_36 |  | 35 | 37 | 0.021313 | 0.125 | 0.08 | 261 | 0 | 0.364 | 1 | 1 | cs | TRUE
37 | LV_355-49_0_5_line_37 |  | 36 | 38 | 0.00069664 | 0.125 | 0.08 | 261 | 0 | 0.364 | 1 | 1 | cs | TRUE
38 | LV_355-49_0_5_line_38 |  | 38 | 60 | 0.0030609 | 0.125 | 0.08 | 261 | 0 | 0.364 | 1 | 1 | cs | TRUE
39 | LV_355-49_0_5_line_39 |  | 39 | 40 | 0.026672 | 0.125 | 0.08 | 261 | 0 | 0.364 | 1 | 1 | cs | TRUE
40 | LV_355-49_0_5_line_40 |  | 39 | 41 | 0.046714 | 0.125 | 0.08 | 261 | 0 | 0.364 | 1 | 1 | cs | TRUE
41 | LV_355-49_0_5_line_41 |  | 39 | 42 | 0.064178 | 0.125 | 0.08 | 261 | 0 | 0.364 | 1 | 1 | cs | TRUE
42 | LV_355-49_0_5_line_42 |  | 41 | 43 | 0.023835 | 0.125 | 0.08 | 261 | 0 | 0.364 | 1 | 1 | cs | TRUE
43 | LV_355-49_0_5_line_43 |  | 42 | 44 | 0.056264 | 0.125 | 0.08 | 261 | 0 | 0.364 | 1 | 1 | cs | TRUE
44 | LV_355-49_0_5_line_44 |  | 43 | 45 | 0.016454 | 0.125 | 0.08 | 261 | 0 | 0.364 | 1 | 1 | cs | TRUE
45 | LV_355-49_0_5_line_45 |  | 44 | 46 | 0.016116 | 0.125 | 0.08 | 261 | 0 | 0.364 | 1 | 1 | cs | TRUE
46 | LV_355-49_0_5_line_46 |  | 44 | 47 | 0.031072 | 0.125 | 0.08 | 261 | 0 | 0.364 | 1 | 1 | cs | TRUE
47 | LV_355-49_0_5_line_47 |  | 46 | 53 | 0.0098853 | 0.125 | 0.08 | 261 | 0 | 0.364 | 1 | 1 | cs | TRUE
48 | LV_355-49_0_5_line_48 |  | 48 | 49 | 0.0080207 | 0.125 | 0.08 | 261 | 0 | 0.364 | 1 | 1 | cs | TRUE
49 | LV_355-49_0_5_line_49 |  | 48 | 50 | 0.010146 | 0.125 | 0.08 | 261 | 0 | 0.364 | 1 | 1 | cs | TRUE
50 | LV_355-49_0_5_line_50 |  | 49 | 51 | 0.0055371 | 0.125 | 0.08 | 261 | 0 | 0.364 | 1 | 1 | cs | TRUE
51 | LV_355-49_0_5_line_51 |  | 50 | 52 | 0.00090631 | 0.125 | 0.08 | 261 | 0 | 0.364 | 1 | 1 | cs | TRUE
52 | LV_355-49_0_5_line_52 |  | 51 | 53 | 0.0053104 | 0.125 | 0.08 | 261 | 0 | 0.364 | 1 | 1 | cs | TRUE
53 | LV_355-49_0_5_line_53 |  | 52 | 54 | 0.006754 | 0.125 | 0.08 | 261 | 0 | 0.364 | 1 | 1 | cs | TRUE
54 | LV_355-49_0_5_line_54 |  | 54 | 55 | 0.0012839 | 0.125 | 0.08 | 261 | 0 | 0.364 | 1 | 1 | cs | TRUE
55 | LV_355-49_0_5_line_55 |  | 55 | 58 | 0.011296 | 0.125 | 0.08 | 261 | 0 | 0.364 | 1 | 1 | cs | TRUE
56 | LV_355-49_0_5_line_56 |  | 56 | 57 | 0.048836 | 0.125 | 0.08 | 261 | 0 | 0.364 | 1 | 1 | cs | TRUE
57 | LV_355-49_0_5_line_57 |  | 56 | 58 | 0.013633 | 0.125 | 0.08 | 261 | 0 | 0.364 | 1 | 1 | cs | TRUE
58 | LV_355-49_0_5_line_58 |  | 57 | 59 | 0.028769 | 0.125 | 0.08 | 261 | 0 | 0.364 | 1 | 1 | cs | TRUE
59 | LV_355-49_0_5_line_59 |  | 59 | 60 | 0.0090139 | 0.125 | 0.08 | 261 | 0 | 0.364 | 1 | 1 | cs | TRUE

## trafo
| name | std_type | hv_bus | lv_bus | sn_mva | vn_hv_kv | vn_lv_kv | vk_percent | vkr_percent | pfe_kw | i0_percent | shift_degree | tap_side | tap_neutral | tap_min | tap_max | tap_step_percent | tap_step_degree | tap_pos | tap_phase_shifter | parallel | df | in_service
0 | LV_355-49_0_5_trafo_19 | 0.63 MVA 20/0.4 kV | 61 | 17 | 0.63 | 20 | 0.4 | 6 | 1.206 | 1.65 | 0.2619 | 150 | hv | 0 | -2 | 2 | 2.5 | 0 | 0 | FALSE | 1 | 1 | TRUE

## line_geodata
| x0 | y0 | x1 | y1 | x2 | y2 | x3 | y3 | x4 | y4 | x5 | y5 | x6 | y6 | x7 | y7
0 | 2600975.5154 | 1196425.1641 | 2600977.4513 | 1196417.905
1 | 2600975.5154 | 1196425.1641 | 2600903.2727 | 1196491.8668
2 | 2600903.2727 | 1196491.8668 | 2600886.3012 | 1196552.0298
3 | 2601217.2029 | 1197007.0592 | 2601209.8916 | 1197004.6343 | 2601204.0807 | 1197002.6766 | 2601195.139 | 1197002.4859 | 2601188.1925 | 1197004.23 | 2601177.3362 | 1197008.8982
4 | 2601177.3362 | 1197008.8982 | 2601132.4604 | 1197028.1948
5 | 2601217.2029 | 1197007.0592 | 2601254.4571 | 1197034.1253
6 | 2601131.4052 | 1197028.6486 | 2601132.4604 | 1197028.1948
7 | 2601101.131 | 1197038.4659 | 2600886.3012 | 1196552.0298
8 | 2601120.0796 | 1197033.5185 | 2601117.4611 | 1197034.6445 | 2601107.7877 | 1197038.2447 | 2601101.131 | 1197038.4659
9 | 2601270.9028 | 1197024.1677 | 2601263.6629 | 1197028.5514
10 | 2601254.4571 | 1197034.1253 | 2601263.6629 | 1197028.5514
11 | 2601270.9028 | 1197024.1677 | 2601285.2203 | 1197030.8186 | 2601297.4275 | 1197040.1372 | 2601300.5413 | 1197046.1188
12 | 2601254.4571 | 1197034.1253 | 2601275.4743 | 1197053.0682
13 | 2601254.4571 | 1197034.1253 | 2601238.5879 | 1197056.0116 | 2601237.1388 | 1197059.1739
14 | 2601300.5413 | 1197046.1188 | 2601309.1768 | 1197044.8378
15 | 2601189.9262 | 1197100.9262 | 2601200.5891 | 1197100.5502 | 2601207.7642 | 1197097.55 | 2601217.0957 | 1197089.4141 | 2601230.3359 | 1197074.0196 | 2601237.1388 | 1197059.1739
16 | 2601324.6643 | 1197036.6298 | 2601312.5908 | 1197044.3314 | 2601309.1768 | 1197044.8378
17 | 2601300.3229 | 1197014.5544 | 2601296.2444 | 1197010.8556
18 | 2601300.3229 | 1197014.5544 | 2601311.9243 | 1197025.0758
19 | 2601167.2069 | 1197100.5662 | 2601173.9781 | 1197098.8221 | 2601189.9262 | 1197100.9262
20 | 2601189.9262 | 1197100.9262 | 2601208.2372 | 1197119.3962
21 | 2601324.6643 | 1197036.6298 | 2601311.9243 | 1197025.0758
22 | 2601167.2069 | 1197100.5662 | 2601164.4354 | 1197095.7076 | 2601143.9066 | 1197069.4121
23 | 2601167.2069 | 1197100.5662 | 2601167.0538 | 1197104.6906 | 2601162.8028 | 1197110.4151
24 | 2601131.4052 | 1197028.6486 | 2601120.0796 | 1197033.5185
25 | 2601116.2864 | 1197139.7114 | 2601112.7994 | 1197141.9739
26 | 2601075.2175 | 1197189.9532 | 2601073.2228 | 1197185.0614 | 2601073.2541 | 1197180.4256 | 2601083.8655 | 1197168.1431 | 2601101.3327 | 1197149.4139 | 2601112.7994 | 1197141.9739
27 | 2601116.2864 | 1197139.7114 | 2601126.6129 | 1197133.0112
28 | 2601075.2175 | 1197189.9532 | 2601087.9044 | 1197199.227 | 2601091.2703 | 1197202.1068 | 2601098.2381 | 1197208.0557 | 2601100.7586 | 1197210.2128
29 | 2601126.6129 | 1197133.0112 | 2601129.5617 | 1197131.0979 | 2601131.9581 | 1197129.6069
30 | 2601100.7586 | 1197210.2128 | 2601106.548 | 1197203.9327 | 2601111.2173 | 1197200.565 | 2601120.5476 | 1197197.5206 | 2601155.6439 | 1197185.1692
31 | 2601143.3414 | 1197122.5241 | 2601131.9581 | 1197129.6069
32 | 2601155.6439 | 1197185.1692 | 2601158.372 | 1197184.2091 | 2601175.2325 | 1197177.5794
33 | 2601143.3414 | 1197122.5241 | 2601162.8028 | 1197110.4151
34 | 2601251.7675 | 1197154.7334 | 2601244.861 | 1197147.7394 | 2601241.5178 | 1197146.1268 | 2601236.9782 | 1197147.7379 | 2601219.0552 | 1197157.7508 | 2601196.3568 | 1197168.6523 | 2601175.921 | 1197177.3087 | 2601175.2325 | 1197177.5794
35 | 2601396.6075 | 1197007.4632 | 2601402.1588 | 1197012.3114 | 2601409.3911 | 1197026.8096 | 2601410.642 | 1197028.4862
36 | 2601396.6075 | 1197007.4632 | 2601386.5815 | 1197020.0899 | 2601383.0103 | 1197023.856
37 | 2601410.642 | 1197028.4862 | 2601411.0586 | 1197029.0445
38 | 2601411.0586 | 1197029.0445 | 2601411.0586 | 1197029.0445 | 2601413.7162 | 1197030.5632
39 | 2601251.7675 | 1197154.7334 | 2601270.0919 | 1197174.1136
40 | 2601251.7675 | 1197154.7334 | 2601247.0354 | 1197167.3503 | 2601235.8369 | 1197180.6218 | 2601225.5959 | 1197192.751
41 | 2601251.7675 | 1197154.7334 | 2601260.2924 | 1197142.8176 | 2601281.1109 | 1197126.7132 | 2601284.3864 | 1197124.2904 | 2601289.46 | 1197118.5773 | 2601297.7496 | 1197110.6184
42 | 2601210.2103 | 1197210.9552 | 2601215.2305 | 1197205.0197 | 2601225.4385 | 1197192.9375 | 2601225.5959 | 1197192.751
43 | 2601338.3359 | 1197071.6513 | 2601297.7496 | 1197110.6184
44 | 2601210.2103 | 1197210.9552 | 2601199.627 | 1197223.5534
45 | 2601338.3359 | 1197071.6513 | 2601349.0928 | 1197059.625
46 | 2601338.3359 | 1197071.6513 | 2601340.2687 | 1197079.9895 | 2601341.6678 | 1197090.8067 | 2601342.5586 | 1197092.4855 | 2601349.4423 | 1197099.3261
47 | 2601349.0928 | 1197059.625 | 2601357.2107 | 1197064.685 | 2601357.3663 | 1197064.9641
48 | 2601367.1389 | 1197081.0514 | 2601367.1389 | 1197081.0514 | 2601364.4815 | 1197077.7268 | 2601362.6484 | 1197074.4387
49 | 2601367.1389 | 1197081.0514 | 2601370.7789 | 1197083.5091 | 2601376.283 | 1197085.1874
50 | 2601359.9521 | 1197069.6024 | 2601362.6484 | 1197074.4387
51 | 2601377.1148 | 1197085.5265 | 2601376.8716 | 1197085.3669 | 2601376.283 | 1197085.1874
52 | 2601357.3663 | 1197064.9641 | 2601359.9521 | 1197069.6024
53 | 2601377.1148 | 1197085.5265 | 2601379.7197 | 1197087.2352 | 2601382.9903 | 1197088.8301
54 | 2601384.1443 | 1197089.3929 | 2601382.9903 | 1197088.8301
55 | 2601389.6335 | 1197099.266 | 2601384.1443 | 1197089.3929
56 | 2601436.9169 | 1197059.4888 | 2601415.8307 | 1197078.0828 | 2601409.9962 | 1197079.5823 | 2601399.5942 | 1197089.967
57 | 2601389.6335 | 1197099.266 | 2601391.9112 | 1197097.1654 | 2601393.869 | 1197095.4316 | 2601395.7125 | 1197093.8422 | 2601399.5942 | 1197089.967
58 | 2601436.9169 | 1197059.4888 | 2601427.2634 | 1197041.9106 | 2601420.7882 | 1197036.0781
59 | 2601413.7162 | 1197030.5632 | 2601416.3133 | 1197032.0473 | 2601420.7882 | 1197036.0781

## bus_geodata
| x | y | coords
0 | 2600977.4513 | 1196417.905
1 | 2600975.5154 | 1196425.1641
2 | 2600903.2727 | 1196491.8668
3 | 2601177.3362 | 1197008.8982
4 | 2601217.2029 | 1197007.0592
5 | 2601132.4604 | 1197028.1948
6 | 2600886.3012 | 1196552.0298
7 | 2601101.131 | 1197038.4659
8 | 2601263.6629 | 1197028.5514
9 | 2601270.9028 | 1197024.1677
10 | 2601254.4571 | 1197034.1253
11 | 2601300.5413 | 1197046.1188
12 | 2601275.4743 | 1197053.0682
13 | 2601237.1388 | 1197059.1739
14 | 2601309.1768 | 1197044.8378
15 | 2601296.2444 | 1197010.8556
16 | 2601300.3229 | 1197014.5544
17 | 2601189.9262 | 1197100.9262
18 | 2601324.6643 | 1197036.6298
19 | 2601311.9243 | 1197025.0758
20 | 2601167.2069 | 1197100.5663
21 | 2601208.2372 | 1197119.3962
22 | 2601120.0796 | 1197033.5185
23 | 2601131.4052 | 1197028.6486
24 | 2601112.7994 | 1197141.9739
25 | 2601116.2864 | 1197139.7114
26 | 2601075.2175 | 1197189.9532
27 | 2601126.6129 | 1197133.0112
28 | 2601100.7586 | 1197210.2128
29 | 2601131.9581 | 1197129.6069
30 | 2601155.6439 | 1197185.1692
31 | 2601143.3414 | 1197122.5241
32 | 2601175.2325 | 1197177.5794
33 | 2601143.9066 | 1197069.4121
34 | 2601162.8028 | 1197110.4151
35 | 2601396.6075 | 1197007.4632
36 | 2601410.642 | 1197028.4862
37 | 2601383.0103 | 1197023.856
38 | 2601411.0586 | 1197029.0445
39 | 2601251.7675 | 1197154.7334
40 | 2601270.0919 | 1197174.1136
41 | 2601225.5959 | 1197192.751
42 | 2601297.7496 | 1197110.6184
43 | 2601210.2103 | 1197210.9552
44 | 2601338.3359 | 1197071.6513
45 | 2601199.627 | 1197223.5534
46 | 2601349.0928 | 1197059.625
47 | 2601349.4423 | 1197099.3261
48 | 2601367.1389 | 1197081.0514
49 | 2601362.6484 | 1197074.4387
50 | 2601376.283 | 1197085.1874
51 | 2601359.9521 | 1197069.6024
52 | 2601377.1148 | 1197085.5265
53 | 2601357.3663 | 1197064.9641
54 | 2601382.9903 | 1197088.8301
55 | 2601384.1443 | 1197089.3929
56 | 2601399.5942 | 1197089.967
57 | 2601436.9169 | 1197059.4888
58 | 2601389.6335 | 1197099.266
59 | 2601420.7882 | 1197036.0781
60 | 2601413.7162 | 1197030.5632
61 | 2601167.2069 | 1197100.5663

## line_std_types
| c_nf_per_km | r_ohm_per_km | x_ohm_per_km | max_i_ka | type | q_mm2 | alpha | voltage_rating
NAYY 4x50 SE | 210 | 0.642 | 0.083 | 0.142 | cs | 50 | 0.00403 | LV
NAYY 4x120 SE | 264 | 0.225 | 0.08 | 0.242 | cs | 120 | 0.00403 | LV
NAYY 4x150 SE | 261 | 0.208 | 0.08 | 0.27 | cs | 150 | 0.00403 | LV
NA2XS2Y 1x95 RM/25 12/20 kV | 216 | 0.313 | 0.132 | 0.252 | cs | 95 | 0.00403 | MV
NA2XS2Y 1x185 RM/25 12/20 kV | 273 | 0.161 | 0.117 | 0.362 | cs | 185 | 0.00403 | MV
NA2XS2Y 1x240 RM/25 12/20 kV | 304 | 0.122 | 0.112 | 0.421 | cs | 240 | 0.00403 | MV
NA2XS2Y 1x95 RM/25 6/10 kV | 315 | 0.313 | 0.123 | 0.249 | cs | 95 | 0.00403 | MV
NA2XS2Y 1x185 RM/25 6/10 kV | 406 | 0.161 | 0.11 | 0.358 | cs | 185 | 0.00403 | MV
NA2XS2Y 1x240 RM/25 6/10 kV | 456 | 0.122 | 0.105 | 0.416 | cs | 240 | 0.00403 | MV
NA2XS2Y 1x150 RM/25 12/20 kV | 250 | 0.206 | 0.116 | 0.319 | cs | 150 | 0.00403 | MV
NA2XS2Y 1x120 RM/25 12/20 kV | 230 | 0.253 | 0.119 | 0.283 | cs | 120 | 0.00403 | MV
NA2XS2Y 1x70 RM/25 12/20 kV | 190 | 0.443 | 0.132 | 0.22 | cs | 70 | 0.00403 | MV
NA2XS2Y 1x150 RM/25 6/10 kV | 360 | 0.206 | 0.11 | 0.315 | cs | 150 | 0.00403 | MV
NA2XS2Y 1x120 RM/25 6/10 kV | 340 | 0.253 | 0.113 | 0.28 | cs | 120 | 0.00403 | MV
NA2XS2Y 1x70 RM/25 6/10 kV | 280 | 0.443 | 0.123 | 0.217 | cs | 70 | 0.00403 | MV
N2XS(FL)2Y 1x120 RM/35 64/110 kV | 112 | 0.153 | 0.166 | 0.366 | cs | 120 | 0.00393 | HV
N2XS(FL)2Y 1x185 RM/35 64/110 kV | 125 | 0.099 | 0.156 | 0.457 | cs | 185 | 0.00393 | HV
N2XS(FL)2Y 1x240 RM/35 64/110 kV | 135 | 0.075 | 0.149 | 0.526 | cs | 240 | 0.00393 | HV
N2XS(FL)2Y 1x300 RM/35 64/110 kV | 144 | 0.06 | 0.144 | 0.588 | cs | 300 | 0.00393 | HV
15-AL1/3-ST1A 0.4 | 11 | 1.8769 | 0.35 | 0.105 | ol | 16 | 0.00403 | LV
24-AL1/4-ST1A 0.4 | 11.25 | 1.2012 | 0.335 | 0.14 | ol | 24 | 0.00403 | LV
48-AL1/8-ST1A 0.4 | 12.2 | 0.5939 | 0.3 | 0.21 | ol | 48 | 0.00403 | LV
94-AL1/15-ST1A 0.4 | 13.2 | 0.306 | 0.29 | 0.35 | ol | 94 | 0.00403 | LV
34-AL1/6-ST1A 10.0 | 9.7 | 0.8342 | 0.36 | 0.17 | ol | 34 | 0.00403 | MV
48-AL1/8-ST1A 10.0 | 10.1 | 0.5939 | 0.35 | 0.21 | ol | 48 | 0.00403 | MV
70-AL1/11-ST1A 10.0 | 10.4 | 0.4132 | 0.339 | 0.29 | ol | 70 | 0.00403 | MV
94-AL1/15-ST1A 10.0 | 10.75 | 0.306 | 0.33 | 0.35 | ol | 94 | 0.00403 | MV
122-AL1/20-ST1A 10.0 | 11.1 | 0.2376 | 0.323 | 0.41 | ol | 122 | 0.00403 | MV
149-AL1/24-ST1A 10.0 | 11.25 | 0.194 | 0.315 | 0.47 | ol | 149 | 0.00403 | MV
34-AL1/6-ST1A 20.0 | 9.15 | 0.8342 | 0.382 | 0.17 | ol | 34 | 0.00403 | MV
48-AL1/8-ST1A 20.0 | 9.5 | 0.5939 | 0.372 | 0.21 | ol | 48 | 0.00403 | MV
70-AL1/11-ST1A 20.0 | 9.7 | 0.4132 | 0.36 | 0.29 | ol | 70 | 0.00403 | MV
94-AL1/15-ST1A 20.0 | 10 | 0.306 | 0.35 | 0.35 | ol | 94 | 0.00403 | MV
122-AL1/20-ST1A 20.0 | 10.3 | 0.2376 | 0.344 | 0.41 | ol | 122 | 0.00403 | MV
149-AL1/24-ST1A 20.0 | 10.5 | 0.194 | 0.337 | 0.47 | ol | 149 | 0.00403 | MV
184-AL1/30-ST1A 20.0 | 10.75 | 0.1571 | 0.33 | 0.535 | ol | 184 | 0.00403 | MV
243-AL1/39-ST1A 20.0 | 11 | 0.1188 | 0.32 | 0.645 | ol | 243 | 0.00403 | MV
48-AL1/8-ST1A 110.0 | 8 | 0.5939 | 0.46 | 0.21 | ol | 48 | 0.00403 | HV
70-AL1/11-ST1A 110.0 | 8.4 | 0.4132 | 0.45 | 0.29 | ol | 70 | 0.00403 | HV
94-AL1/15-ST1A 110.0 | 8.65 | 0.306 | 0.44 | 0.35 | ol | 94 | 0.00403 | HV
122-AL1/20-ST1A 110.0 | 8.5 | 0.2376 | 0.43 | 0.41 | ol | 122 | 0.00403 | HV
149-AL1/24-ST1A 110.0 | 8.75 | 0.194 | 0.41 | 0.47 | ol | 149 | 0.00403 | HV
184-AL1/30-ST1A 110.0 | 8.8 | 0.1571 | 0.4 | 0.535 | ol | 184 | 0.00403 | HV
243-AL1/39-ST1A 110.0 | 9 | 0.1188 | 0.39 | 0.645 | ol | 243 | 0.00403 | HV
305-AL1/39-ST1A 110.0 | 9.2 | 0.0949 | 0.38 | 0.74 | ol | 305 | 0.00403 | HV
490-AL1/64-ST1A 110.0 | 9.75 | 0.059 | 0.37 | 0.96 | ol | 490 | 0.00403 | HV
679-AL1/86-ST1A 110.0 | 9.95 | 0.042 | 0.36 | 1.15 | ol | 679 | 0.00403 | HV
490-AL1/64-ST1A 220.0 | 10 | 0.059 | 0.285 | 0.96 | ol | 490 | 0.00403 | HV
679-AL1/86-ST1A 220.0 | 11.7 | 0.042 | 0.275 | 1.15 | ol | 679 | 0.00403 | HV
490-AL1/64-ST1A 380.0 | 11 | 0.059 | 0.253 | 0.96 | ol | 490 | 0.00403 | HV
679-AL1/86-ST1A 380.0 | 14.6 | 0.042 | 0.25 | 1.15 | ol | 679 | 0.00403 | HV

## trafo_std_types
| i0_percent | pfe_kw | vkr_percent | sn_mva | vn_lv_kv | vn_hv_kv | vk_percent | shift_degree | vector_group | tap_side | tap_neutral | tap_min | tap_max | tap_step_degree | tap_step_percent | tap_phase_shifter
160 MVA 380/110 kV | 0.06 | 60 | 0.25 | 160 | 110 | 380 | 12.2 | 0 | Yy0 | hv | 0 | -9 | 9 | 0 | 1.5 | FALSE
100 MVA 220/110 kV | 0.06 | 55 | 0.26 | 100 | 110 | 220 | 12 | 0 | Yy0 | hv | 0 | -9 | 9 | 0 | 1.5 | FALSE
63 MVA 110/20 kV | 0.04 | 22 | 0.32 | 63 | 20 | 110 | 18 | 150 | YNd5 | hv | 0 | -9 | 9 | 0 | 1.5 | FALSE
40 MVA 110/20 kV | 0.05 | 18 | 0.34 | 40 | 20 | 110 | 16.2 | 150 | YNd5 | hv | 0 | -9 | 9 | 0 | 1.5 | FALSE
25 MVA 110/20 kV | 0.07 | 14 | 0.41 | 25 | 20 | 110 | 12 | 150 | YNd5 | hv | 0 | -9 | 9 | 0 | 1.5 | FALSE
63 MVA 110/10 kV | 0.04 | 22 | 0.32 | 63 | 10 | 110 | 18 | 150 | YNd5 | hv | 0 | -9 | 9 | 0 | 1.5 | FALSE
40 MVA 110/10 kV | 0.05 | 18 | 0.34 | 40 | 10 | 110 | 16.2 | 150 | YNd5 | hv | 0 | -9 | 9 | 0 | 1.5 | FALSE
25 MVA 110/10 kV | 0.07 | 14 | 0.41 | 25 | 10 | 110 | 12 | 150 | YNd5 | hv | 0 | -9 | 9 | 0 | 1.5 | FALSE
0.25 MVA 20/0.4 kV | 0.32 | 0.8 | 1.44 | 0.25 | 0.4 | 20 | 6 | 150 | Yzn5 | hv | 0 | -2 | 2 | 0 | 2.5 | FALSE
0.4 MVA 20/0.4 kV | 0.3375 | 1.35 | 1.425 | 0.4 | 0.4 | 20 | 6 | 150 | Dyn5 | hv | 0 | -2 | 2 | 0 | 2.5 | FALSE
0.63 MVA 20/0.4 kV | 0.2619 | 1.65 | 1.206 | 0.63 | 0.4 | 20 | 6 | 150 | Dyn5 | hv | 0 | -2 | 2 | 0 | 2.5 | FALSE
0.25 MVA 10/0.4 kV | 0.24 | 0.6 | 1.2 | 0.25 | 0.4 | 10 | 4 | 150 | Dyn5 | hv | 0 | -2 | 2 | 0 | 2.5 | FALSE
0.4 MVA 10/0.4 kV | 0.2375 | 0.95 | 1.325 | 0.4 | 0.4 | 10 | 4 | 150 | Dyn5 | hv | 0 | -2 | 2 | 0 | 2.5 | FALSE
0.63 MVA 10/0.4 kV | 0.1873 | 1.18 | 1.0794 | 0.63 | 0.4 | 10 | 4 | 150 | Dyn5 | hv | 0 | -2 | 2 | 0 | 2.5 | FALSE

## trafo3w_std_types
| sn_hv_mva | sn_mv_mva | sn_lv_mva | vn_hv_kv | vn_mv_kv | vn_lv_kv | vk_hv_percent | vk_mv_percent | vk_lv_percent | vkr_hv_percent | vkr_mv_percent | vkr_lv_percent | pfe_kw | i0_percent | shift_mv_degree | shift_lv_degree | vector_group | tap_side | tap_neutral | tap_min | tap_max | tap_step_percent
63/25/38 MVA 110/20/10 kV | 63 | 25 | 38 | 110 | 20 | 10 | 10.4 | 10.4 | 10.4 | 0.28 | 0.32 | 0.35 | 35 | 0.89 | 0 | 0 | YN0yn0yn0 | hv | 0 | -10 | 10 | 1.2
63/25/38 MVA 110/10/10 kV | 63 | 25 | 38 | 110 | 10 | 10 | 10.4 | 10.4 | 10.4 | 0.28 | 0.32 | 0.35 | 35 | 0.89 | 0 | 0 | YN0yn0yn0 | hv | 0 | -10 | 10 | 1.2

## fuse_std_types
| fuse_type | i_rated_a | t_avg | t_min | t_total | x_avg | x_min | x_total
HV 100A | HV 100A | 100 | 0 | [10.0, 3.64, 0.854, 0.281, 0.1, 0.0531, 0.022, 0.01] | [10.0, 4.267, 1.21, 0.403, 0.1, 0.058, 0.022, 0.01] | 0 | [300.0, 350.0, 450.0, 550.0, 700.0, 850.0, 1200.0, 1752.0] | [600.0, 700.0, 900.0, 1150.0, 1665.0, 2000.0, 3000.0, 4313.0]
HV 10A | HV 10A | 10 | 0 | [10.0, 1675.0, 0.344, 0.156, 0.1, 0.0417, 0.0171, 0.01] | [10.0, 1.3, 0.3, 0.155, 0.1, 0.0555, 0.023, 0.01] | 0 | [30.0, 32.0, 35.0, 37.0, 39.0, 50.0, 70.0, 88.0] | [60.0, 70.0, 80.0, 87.0, 94.0, 110.0, 150.0, 216.0]
HV 125A | HV 125A | 125 | 0 | [10.0, 1.82, 0.344, 0.1, 0.0467, 0.0269, 0.01] | [10.0, 2.478, 0.426, 0.1, 0.0427, 0.0211, 0.01] | 0 | [375.0, 500.0, 700.0, 925.0, 1200.0, 1500.0, 2341.0] | [750.0, 1000.0, 1500.0, 2200.0, 3000.0, 4000.0, 5765.0]
HV 160A | HV 160A | 160 | 0 | [10.0, 4.15, 1.03, 0.198, 0.1, 0.051, 0.0172, 0.01] | [10.0, 2.3, 0.734, 0.274, 0.1, 0.046, 0.0177, 0.01] | 0 | [480.0, 550.0, 700.0, 1000.0, 1260.0, 1600.0, 2500.0, 3227.0] | [960.0, 1300.0, 1700.0, 2200.0, 2996.0, 4000.0, 6000.0, 7946.0]
HV 16A | HV 16A | 16 | 0 | [10.0, 0.352, 0.164, 0.1, 0.0649, 0.0342, 0.01] | [10.0, 2.34, 0.722, 0.181, 0.1, 0.055, 0.0296, 0.01] | 0 | [48.0, 60.0, 65.0, 71.0, 80.0, 100.0, 162.0] | [96.0, 110.0, 125.0, 150.0, 168.0, 200.0, 250.0, 398.0]
HV 200A | HV 200A | 200 | 0 | [10.0, 4.267, 1.21, 0.403, 0.1, 0.058, 0.022, 0.01] | [10.0, 3.73, 1.654, 0.328, 0.1, 0.0531, 0.019, 0.01] | 0 | [600.0, 700.0, 900.0, 1150.0, 1665.0, 2000.0, 3000.0, 4313.0] | [1200.0, 1500.0, 1800.0, 2700.0, 3960.0, 5000.0, 7500.0, 10620.0]
HV 20A | HV 20A | 20 | 0 | [10.0, 1.3, 0.3, 0.155, 0.1, 0.0555, 0.023, 0.01] | [10.0, 1.3, 0.161, 0.1, 0.0611, 0.0399, 0.0141, 0.01] | 0 | [60.0, 70.0, 80.0, 87.0, 94.0, 110.0, 150.0, 216.0] | [120.0, 150.0, 200.0, 223.0, 260.0, 300.0, 450.0, 532.0]
HV 25A | HV 25A | 25 | 0 | [10.0, 2.512, 0.833, 0.299, 0.1, 0.0372, 0.0223, 0.01] | [10.0, 3.125, 0.597, 0.198, 0.1, 0.0378, 0.022, 0.01] | 0 | [75.0, 82.0, 90.0, 100.0, 124.0, 170.0, 200.0, 289.0] | [150.0, 170.0, 210.0, 250.0, 294.0, 400.0, 500.0, 711.0]
HV 31.5A | HV 31.5A | 31.5 | 0 | [10.0, 2.34, 0.722, 0.181, 0.1, 0.055, 0.0296, 0.01] | [10.0, 2.84, 0.368, 0.164, 0.1, 0.0621, 0.0378, 0.0195, 0.01] | 0 | [95.0, 110.0, 125.0, 150.0, 165.0, 200.0, 250.0, 390.0] | [189.0, 220.0, 300.0, 350.0, 393.0, 450.0, 530.0, 700.0, 960.0]
HV 40A | HV 40A | 40 | 0 | [10.0, 1.3, 0.161, 0.1, 0.0611, 0.0399, 0.0141, 0.01] | [10.0, 2.05, 0.369, 0.198, 0.1, 0.051, 0.0298, 0.01] | 0 | [120.0, 150.0, 200.0, 223.0, 260.0, 300.0, 450.0, 532.0] | [240.0, 300.0, 400.0, 450.0, 530.0, 650.0, 800.0, 1311.0]
HV 50A | HV 50A | 50 | 0 | [10.0, 3.215, 0.597, 0.198, 0.1, 0.0378, 0.022, 0.01] | [10.0, 3.64, 0.854, 0.281, 0.1, 0.0531, 0.022, 0.01] | 0 | [150.0, 170.0, 210.0, 250.0, 294.0, 400.0, 500.0, 711.0] | [300.0, 350.0, 450.0, 550.0, 700.0, 850.0, 1200.0, 1752.0]
HV 6.3A | HV 6.3A | 6.3 | 0 | [10.0, 1.39, 0.344, 0.168, 0.1, 0.056, 0.0263, 0.01] | [10.0, 1.711, 0.516, 0.198, 0.1, 0.0634, 0.0303, 0.01] | 0 | [19.0, 19.5, 20.4, 20.8, 22.0, 25.0, 32.0, 48.0] | [38.0, 40.0, 43.0, 48.0, 53.0, 60.0, 75.0, 118.0]
HV 63A | HV 63A | 63 | 0 | [10.0, 2.84, 0.368, 0.164, 0.1, 0.0621, 0.0378, 0.0195, 0.01] | [10.0, 1.82, 0.344, 0.1, 0.0467, 0.0269, 0.01] | 0 | [189.0, 220.0, 300.0, 350.0, 393.0, 450.0, 530.0, 700.0, 961.0] | [378.0, 500.0, 700.0, 934.0, 1200.0, 1500.0, 2366.0]
HV 80A | HV 80A | 80 | 0 | [10.0, 2.05, 0.369, 0.198, 0.1, 0.051, 0.0298, 0.01] | [10.0, 4.15, 1.03, 0.198, 0.1, 0.051, 0.0172, 0.01] | 0 | [240.0, 300.0, 400.0, 450.0, 530.0, 650.0, 800.0, 1311.0] | [480.0, 550.0, 700.0, 1000.0, 1260.0, 1600.0, 2500.0, 3227.0]
Siemens NH-1-100 | Siemens NH-1-100 | 100 | [5400.0, 2000.0, 400.0, 20.0, 1.0, 0.2, 0.012, 0.004] | 0 | 0 | [150.0, 190.0, 250.0, 430.0, 900.0, 1250.0, 2700.0, 3600.0] | 0 | 0
Siemens NH-1-125 | Siemens NH-1-125 | 125 | [4800.0, 120.0, 7.0, 0.1, 0.004] | 0 | 0 | [180.0, 400.0, 740.0, 2000.0, 4250.0] | 0 | 0
Siemens NH-1-16 | Siemens NH-1-16 | 16 | [4000.0, 400.0, 2.0, 0.1, 0.04, 0.01] | 0 | 0 | [26.0, 35.0, 75.0, 150.0, 200.0, 300.0] | 0 | 0
Siemens NH-1-160 | Siemens NH-1-160 | 160 | [4800.0, 120.0, 7.0, 0.1, 0.004] | 0 | 0 | [210.0, 500.0, 900.0, 2300.0, 5000.0] | 0 | 0
Siemens NH-1-25 | Siemens NH-1-25 | 25 | [4000.0, 1000.0, 10.0, 0.2, 0.02, 0.01] | 0 | 0 | [40.0, 50.0, 100.0, 210.0, 400.0, 500.0] | 0 | 0
Siemens NH-1-50 | Siemens NH-1-50 | 50 | [4000.0, 40.0, 4.0, 1.0, 0.02, 0.01] | 0 | 0 | [86.0, 200.0, 300.0, 400.0, 1000.0, 1280.0] | 0 | 0
Siemens NH-1-63 | Siemens NH-1-63 | 63 | [4000.0, 100.0, 10.0, 2.0, 0.04, 0.01] | 0 | 0 | [100.0, 200.0, 300.0, 400.0, 1000.0, 1500.0] | 0 | 0
Siemens NH-1-80 | Siemens NH-1-80 | 80 | [4800.0, 120.0, 7.0, 0.1, 0.01] | 0 | 0 | [150.58, 250.0, 450.0, 1150.0, 2470.0] | 0 | 0
Siemens NH-2-1000 | Siemens NH-2-1000 | 1000 | [4800.0, 120.0, 7.0, 0.1, 0.004] | 0 | 0 | [1900.0, 3500.0, 8400.0, 24000.0, 52000.0] | 0 | 0
Siemens NH-2-200 | Siemens NH-2-200 | 200 | [4800.0, 120.0, 7.0, 0.1, 0.004] | 0 | 0 | [280.0, 650.0, 1200.0, 3000.0, 7000.0] | 0 | 0
Siemens NH-2-224 | Siemens NH-2-224 | 224 | [4800.0, 120.0, 7.0, 0.2, 0.04, 0.004] | 0 | 0 | [400.0, 750.0, 1453.0, 3025.0, 4315.0, 7600.0] | 0 | 0
Siemens NH-2-250 | Siemens NH-2-250 | 250 | [4800.0, 120.0, 7.0, 0.1, 0.004] | 0 | 0 | [450.0, 800.0, 1650.0, 4000.0, 8500.0] | 0 | 0
Siemens NH-2-315 | Siemens NH-2-315 | 315 | [4800.0, 120.0, 7.0, 0.1, 0.004] | 0 | 0 | [550.0, 920.0, 1900.0, 5000.0, 11000.0] | 0 | 0
Siemens NH-2-355 | Siemens NH-2-355 | 355 | [4800.0, 120.0, 6.0, 0.1, 0.004] | 0 | 0 | [650.0, 1116.27, 2350.0, 5840.0, 12790.0] | 0 | 0
Siemens NH-2-400 | Siemens NH-2-400 | 400 | [4800.0, 120.0, 7.0, 0.1, 0.004] | 0 | 0 | [720.0, 1350.0, 2800.0, 6500.0, 15000.0] | 0 | 0
Siemens NH-2-425 | Siemens NH-2-425 | 425 | [4800.0, 120.0, 7.0, 0.1, 0.004] | 0 | 0 | [850.0, 1500.0, 3050.0, 7500.0, 16500.0] | 0 | 0
Siemens NH-2-630 | Siemens NH-2-630 | 630 | [4800.0, 120.0, 7.0, 0.1, 0.004] | 0 | 0 | [1200.0, 2000.0, 4800.0, 12000.0, 26000.0] | 0 | 0

## dtypes
| element | column | dtype
0 | bus | name | object
1 | bus | vn_kv | float64
2 | bus | type | object
3 | bus | zone | object
4 | bus | in_service | bool
5 | load | name | object
6 | load | bus | uint32
7 | load | p_mw | float64
8 | load | q_mvar | float64
9 | load | const_z_percent | float64
10 | load | const_i_percent | float64
11 | load | sn_mva | float64
12 | load | scaling | float64
13 | load | in_service | bool
14 | load | type | object
15 | ext_grid | name | object
16 | ext_grid | bus | uint32
17 | ext_grid | vm_pu | float64
18 | ext_grid | va_degree | float64
19 | ext_grid | slack_weight | float64
20 | ext_grid | in_service | bool
21 | line | name | object
22 | line | std_type | object
23 | line | from_bus | uint32
24 | line | to_bus | uint32
25 | line | length_km | float64
26 | line | r_ohm_per_km | float64
27 | line | x_ohm_per_km | float64
28 | line | c_nf_per_km | float64
29 | line | g_us_per_km | float64
30 | line | max_i_ka | float64
31 | line | df | float64
32 | line | parallel | uint32
33 | line | type | object
34 | line | in_service | bool
35 | trafo | name | object
36 | trafo | std_type | object
37 | trafo | hv_bus | uint32
38 | trafo | lv_bus | uint32
39 | trafo | sn_mva | float64
40 | trafo | vn_hv_kv | float64
41 | trafo | vn_lv_kv | float64
42 | trafo | vk_percent | float64
43 | trafo | vkr_percent | float64
44 | trafo | pfe_kw | float64
45 | trafo | i0_percent | float64
46 | trafo | shift_degree | float64
47 | trafo | tap_side | object
48 | trafo | tap_neutral | int32
49 | trafo | tap_min | int32
50 | trafo | tap_max | int32
51 | trafo | tap_step_percent | float64
52 | trafo | tap_step_degree | float64
53 | trafo | tap_pos | int32
54 | trafo | tap_phase_shifter | bool
55 | trafo | parallel | uint32
56 | trafo | df | float64
57 | trafo | in_service | bool
58 | line_geodata | coords | object
59 | bus_geodata | x | float64
60 | bus_geodata | y | float64
61 | bus_geodata | coords | object

## parameters
| version | format_version | converged | OPF_converged | name | f_hz | sn_mva
0 | 2.14.6 | 2.14.0 | FALSE | FALSE |  | 50 | 1