## bus
| name | vn_kv | type | zone | in_service
0 | bus_LV_355-62_0_5_node_0 | 0.4 | n |  | TRUE
1 | bus_LV_355-62_0_5_node_1 | 0.4 | n |  | TRUE
2 | bus_LV_355-62_0_5_node_3 | 0.4 | n |  | TRUE
3 | bus_LV_355-62_0_5_node_19 | 0.4 | n |  | TRUE
4 | bus_LV_355-62_0_5_node_28 | 0.4 | n |  | TRUE
5 | bus_LV_355-62_0_5_node_102 | 0.4 | n |  | TRUE
6 | bus_LV_355-62_0_5_node_100 | 0.4 | n |  | TRUE
7 | bus_LV_355-62_0_5_node_6 | 0.4 | n |  | TRUE
8 | bus_LV_355-62_0_5_node_7 | 0.4 | n |  | TRUE
9 | bus_LV_355-62_0_5_node_9 | 0.4 | n |  | TRUE
10 | bus_LV_355-62_0_5_node_17 | 0.4 | n |  | TRUE
11 | bus_LV_355-62_0_5_node_10 | 0.4 | n |  | TRUE
12 | bus_LV_355-62_0_5_node_11 | 0.4 | n |  | TRUE
13 | bus_LV_355-62_0_5_node_15 | 0.4 | n |  | TRUE
14 | bus_LV_355-62_0_5_node_12 | 0.4 | n |  | TRUE
15 | bus_LV_355-62_0_5_node_13 | 0.4 | n |  | TRUE
16 | bus_LV_355-62_0_5_node_27 | 0.4 | n |  | TRUE
17 | bus_LV_355-62_0_5_node_24 | 0.4 | n |  | TRUE
18 | bus_LV_355-62_0_5_node_55 | 0.4 | n |  | TRUE
19 | bus_LV_355-62_0_5_node_25 | 0.4 | n |  | TRUE
20 | bus_LV_355-62_0_5_node_14 | 0.4 | n |  | TRUE
21 | bus_LV_355-62_0_5_node_16 | 0.4 | n |  | TRUE
22 | bus_LV_355-62_0_5_node_18 | 0.4 | n |  | TRUE
23 | bus_LV_355-62_0_5_node_21 | 0.4 | n |  | TRUE
24 | bus_LV_355-62_0_5_node_20 | 0.4 | n |  | TRUE
25 | bus_LV_355-62_0_5_node_38 | 0.4 | n |  | TRUE
26 | bus_LV_355-62_0_5_node_22 | 0.4 | n |  | TRUE
27 | bus_LV_355-62_0_5_node_23 | 0.4 | n |  | TRUE
28 | bus_LV_355-62_0_5_node_29 | 0.4 | n |  | TRUE
29 | bus_LV_355-62_0_5_node_46 | 0.4 | n |  | TRUE
30 | bus_LV_355-62_0_5_node_26 | 0.4 | n |  | TRUE
31 | bus_LV_355-62_0_5_node_31 | 0.4 | n |  | TRUE
32 | bus_LV_355-62_0_5_node_30 | 0.4 | n |  | TRUE
33 | bus_LV_355-62_0_5_node_51 | 0.4 | n |  | TRUE
34 | bus_LV_355-62_0_5_node_47 | 0.4 | n |  | TRUE
35 | bus_LV_355-62_0_5_node_32 | 0.4 | n |  | TRUE
36 | bus_LV_355-62_0_5_node_33 | 0.4 | n |  | TRUE
37 | bus_LV_355-62_0_5_node_57 | 0.4 | n |  | TRUE
38 | bus_LV_355-62_0_5_node_58 | 0.4 | n |  | TRUE
39 | bus_LV_355-62_0_5_node_59 | 0.4 | n |  | TRUE
40 | bus_LV_355-62_0_5_node_34 | 0.4 | n |  | TRUE
41 | bus_LV_355-62_0_5_node_35 | 0.4 | n |  | TRUE
42 | bus_LV_355-62_0_5_node_36 | 0.4 | n |  | TRUE
43 | bus_LV_355-62_0_5_node_37 | 0.4 | n |  | TRUE
44 | bus_LV_355-62_0_5_node_39 | 0.4 | n |  | TRUE
45 | bus_LV_355-62_0_5_node_40 | 0.4 | n |  | TRUE
46 | bus_LV_355-62_0_5_node_50 | 0.4 | n |  | TRUE
47 | bus_LV_355-62_0_5_node_60 | 0.4 | n |  | TRUE
48 | bus_LV_355-62_0_5_node_61 | 0.4 | n |  | TRUE
49 | bus_LV_355-62_0_5_node_41 | 0.4 | n |  | TRUE
50 | bus_LV_355-62_0_5_node_42 | 0.4 | n |  | TRUE
51 | bus_LV_355-62_0_5_node_43 | 0.4 | n |  | TRUE
52 | bus_LV_355-62_0_5_node_44 | 0.4 | n |  | TRUE
53 | bus_LV_355-62_0_5_node_45 | 0.4 | n |  | TRUE
54 | bus_LV_355-62_0_5_node_64 | 0.4 | n |  | TRUE
55 | bus_LV_355-62_0_5_node_82 | 0.4 | n |  | TRUE
56 | bus_LV_355-62_0_5_node_65 | 0.4 | n |  | TRUE
57 | bus_LV_355-62_0_5_node_48 | 0.4 | n |  | TRUE
58 | bus_LV_355-62_0_5_node_49 | 0.4 | n |  | TRUE
59 | bus_LV_355-62_0_5_node_52 | 0.4 | n |  | TRUE
60 | bus_LV_355-62_0_5_node_53 | 0.4 | n |  | TRUE
61 | bus_LV_355-62_0_5_node_54 | 0.4 | n |  | TRUE
62 | bus_LV_355-62_0_5_node_56 | 0.4 | n |  | TRUE
63 | bus_LV_355-62_0_5_node_83 | 0.4 | n |  | TRUE
64 | bus_LV_355-62_0_5_node_62 | 0.4 | n |  | TRUE
65 | bus_LV_355-62_0_5_node_63 | 0.4 | n |  | TRUE
66 | bus_LV_355-62_0_5_node_87 | 0.4 | n |  | TRUE
67 | bus_LV_355-62_0_5_node_86 | 0.4 | n |  | TRUE
68 | bus_LV_355-62_0_5_node_76 | 0.4 | n |  | TRUE
69 | bus_LV_355-62_0_5_node_66 | 0.4 | n |  | TRUE
70 | bus_LV_355-62_0_5_node_67 | 0.4 | n |  | TRUE
71 | bus_LV_355-62_0_5_node_68 | 0.4 | n |  | TRUE
72 | bus_LV_355-62_0_5_node_69 | 0.4 | n |  | TRUE
73 | bus_LV_355-62_0_5_node_80 | 0.4 | n |  | TRUE
74 | bus_LV_355-62_0_5_node_78 | 0.4 | n |  | TRUE
75 | bus_LV_355-62_0_5_node_71 | 0.4 | n |  | TRUE
76 | bus_LV_355-62_0_5_node_72 | 0.4 | n |  | TRUE
77 | bus_LV_355-62_0_5_node_73 | 0.4 | n |  | TRUE
78 | bus_LV_355-62_0_5_node_74 | 0.4 | n |  | TRUE
79 | bus_LV_355-62_0_5_node_75 | 0.4 | n |  | TRUE
80 | bus_LV_355-62_0_5_node_104 | 0.4 | n |  | TRUE
81 | bus_LV_355-62_0_5_node_92 | 0.4 | n |  | TRUE
82 | bus_LV_355-62_0_5_node_103 | 0.4 | n |  | TRUE
83 | bus_LV_355-62_0_5_node_110 | 0.4 | n |  | TRUE
84 | bus_LV_355-62_0_5_node_109 | 0.4 | n |  | TRUE
85 | bus_LV_355-62_0_5_node_91 | 0.4 | n |  | TRUE
86 | bus_LV_355-62_0_5_node_105 | 0.4 | n |  | TRUE
87 | bus_LV_355-62_0_5_node_77 | 0.4 | n |  | TRUE
88 | bus_LV_355-62_0_5_node_79 | 0.4 | n |  | TRUE
89 | bus_LV_355-62_0_5_node_81 | 0.4 | n |  | TRUE
90 | bus_LV_355-62_0_5_node_89 | 0.4 | n |  | TRUE
91 | bus_LV_355-62_0_5_node_84 | 0.4 | n |  | TRUE
92 | bus_LV_355-62_0_5_node_85 | 0.4 | n |  | TRUE
93 | bus_LV_355-62_0_5_node_88 | 0.4 | n |  | TRUE
94 | bus_LV_355-62_0_5_node_93 | 0.4 | n |  | TRUE
95 | bus_LV_355-62_0_5_node_94 | 0.4 | n |  | TRUE
96 | bus_LV_355-62_0_5_node_95 | 0.4 | n |  | TRUE
97 | bus_LV_355-62_0_5_node_98 | 0.4 | n |  | TRUE
98 | bus_LV_355-62_0_5_node_99 | 0.4 | n |  | TRUE
99 | bus_LV_355-62_0_5_node_101 | 0.4 | n |  | TRUE
100 | bus_LV_355-62_0_5_node_107 | 0.4 | n |  | TRUE
101 | bus_LV_355-62_0_5_node_106 | 0.4 | n |  | TRUE
102 | bus_MV_608_0_node_41 | 20 | n |  | TRUE

## load
| name | bus | p_mw | q_mvar | const_z_percent | const_i_percent | sn_mva | scaling | in_service | type
0 | LV_355-62_0_5_load_0 | 0 | 0.0028593 | 0.00071662 | 0 | 0 |  | 1 | TRUE | wye
1 | LV_355-62_0_5_load_1 | 1 | 0.0028447 | 0.00071296 | 0 | 0 |  | 1 | TRUE | wye
2 | LV_355-62_0_5_load_3 | 2 | 0.006054 | 0.0015173 | 0 | 0 |  | 1 | TRUE | wye
3 | LV_355-62_0_5_load_19 | 3 | 0.0039194 | 0.00098229 | 0 | 0 |  | 1 | TRUE | wye
4 | LV_355-62_0_5_load_28 | 4 | 0.0068241 | 0.0017103 | 0 | 0 |  | 1 | TRUE | wye
5 | LV_355-62_0_5_load_102 | 5 | 0.0043543 | 0.0010913 | 0 | 0 |  | 1 | TRUE | wye
6 | LV_355-62_0_5_load_100 | 6 | 0.0056164 | 0.0014076 | 0 | 0 |  | 1 | TRUE | wye
7 | LV_355-62_0_5_load_6 | 7 | 0.0028479 | 0.00071374 | 0 | 0 |  | 1 | TRUE | wye
8 | LV_355-62_0_5_load_7 | 8 | 0.0025427 | 0.00063725 | 0 | 0 |  | 1 | TRUE | wye
9 | LV_355-62_0_5_load_17 | 10 | 0.0034691 | 0.00086943 | 0 | 0 |  | 1 | TRUE | wye
10 | LV_355-62_0_5_load_10 | 11 | 0.0021791 | 0.00054614 | 0 | 0 |  | 1 | TRUE | wye
11 | LV_355-62_0_5_load_11 | 12 | 0.0043524 | 0.0010908 | 0 | 0 |  | 1 | TRUE | wye
12 | LV_355-62_0_5_load_15 | 13 | 0.0028827 | 0.00072248 | 0 | 0 |  | 1 | TRUE | wye
13 | LV_355-62_0_5_load_27 | 16 | 0.0039993 | 0.0010023 | 0 | 0 |  | 1 | TRUE | wye
14 | LV_355-62_0_5_load_24 | 17 | 0.0054047 | 0.0013545 | 0 | 0 |  | 1 | TRUE | wye
15 | LV_355-62_0_5_load_55 | 18 | 0.0042098 | 0.0010551 | 0 | 0 |  | 1 | TRUE | wye
16 | LV_355-62_0_5_load_14 | 20 | 0.0042327 | 0.0010608 | 0 | 0 |  | 1 | TRUE | wye
17 | LV_355-62_0_5_load_16 | 21 | 0.0036195 | 0.00090714 | 0 | 0 |  | 1 | TRUE | wye
18 | LV_355-62_0_5_load_18 | 22 | 0.0059883 | 0.0015008 | 0 | 0 |  | 1 | TRUE | wye
19 | LV_355-62_0_5_load_21 | 23 | 0.0050732 | 0.0012715 | 0 | 0 |  | 1 | TRUE | wye
20 | LV_355-62_0_5_load_20 | 24 | 0.0067216 | 0.0016846 | 0 | 0 |  | 1 | TRUE | wye
21 | LV_355-62_0_5_load_22 | 26 | 0.0032242 | 0.00080805 | 0 | 0 |  | 1 | TRUE | wye
22 | LV_355-62_0_5_load_29 | 28 | 0.0024175 | 0.00060588 | 0 | 0 |  | 1 | TRUE | wye
23 | LV_355-62_0_5_load_46 | 29 | 0.0027298 | 0.00068416 | 0 | 0 |  | 1 | TRUE | wye
24 | LV_355-62_0_5_load_26 | 30 | 0.0046249 | 0.0011591 | 0 | 0 |  | 1 | TRUE | wye
25 | LV_355-62_0_5_load_31 | 31 | 0.0045537 | 0.0011413 | 0 | 0 |  | 1 | TRUE | wye
26 | LV_355-62_0_5_load_30 | 32 | 0.0033664 | 0.0008437 | 0 | 0 |  | 1 | TRUE | wye
27 | LV_355-62_0_5_load_51 | 33 | 0.0021707 | 0.00054402 | 0 | 0 |  | 1 | TRUE | wye
28 | LV_355-62_0_5_load_47 | 34 | 0.0028454 | 0.00071312 | 0 | 0 |  | 1 | TRUE | wye
29 | LV_355-62_0_5_load_32 | 35 | 0.0046167 | 0.0011571 | 0 | 0 |  | 1 | TRUE | wye
30 | LV_355-62_0_5_load_33 | 36 | 0.0033636 | 0.000843 | 0 | 0 |  | 1 | TRUE | wye
31 | LV_355-62_0_5_load_58 | 38 | 0.0028487 | 0.00071396 | 0 | 0 |  | 1 | TRUE | wye
32 | LV_355-62_0_5_load_34 | 40 | 0.0038643 | 0.00096849 | 0 | 0 |  | 1 | TRUE | wye
33 | LV_355-62_0_5_load_35 | 41 | 0.0082032 | 0.0020559 | 0 | 0 |  | 1 | TRUE | wye
34 | LV_355-62_0_5_load_36 | 42 | 0.0034342 | 0.0008607 | 0 | 0 |  | 1 | TRUE | wye
35 | LV_355-62_0_5_load_37 | 43 | 0.0035691 | 0.00089451 | 0 | 0 |  | 1 | TRUE | wye
36 | LV_355-62_0_5_load_39 | 44 | 0.0063646 | 0.0015951 | 0 | 0 |  | 1 | TRUE | wye
37 | LV_355-62_0_5_load_40 | 45 | 0.0095113 | 0.0023837 | 0 | 0 |  | 1 | TRUE | wye
38 | LV_355-62_0_5_load_50 | 46 | 0.0021665 | 0.00054298 | 0 | 0 |  | 1 | TRUE | wye
39 | LV_355-62_0_5_load_60 | 47 | 0.0033849 | 0.00084834 | 0 | 0 |  | 1 | TRUE | wye
40 | LV_355-62_0_5_load_41 | 49 | 0.0023633 | 0.0005923 | 0 | 0 |  | 1 | TRUE | wye
41 | LV_355-62_0_5_load_42 | 50 | 0.0024183 | 0.00060608 | 0 | 0 |  | 1 | TRUE | wye
42 | LV_355-62_0_5_load_43 | 51 | 0.0030486 | 0.00076404 | 0 | 0 |  | 1 | TRUE | wye
43 | LV_355-62_0_5_load_44 | 52 | 0.0032268 | 0.00080871 | 0 | 0 |  | 1 | TRUE | wye
44 | LV_355-62_0_5_load_45 | 53 | 0.0033827 | 0.00084778 | 0 | 0 |  | 1 | TRUE | wye
45 | LV_355-62_0_5_load_64 | 54 | 0.0029366 | 0.00073598 | 0 | 0 |  | 1 | TRUE | wye
46 | LV_355-62_0_5_load_82 | 55 | 0.003264 | 0.00081804 | 0 | 0 |  | 1 | TRUE | wye
47 | LV_355-62_0_5_load_65 | 56 | 0.0029657 | 0.00074328 | 0 | 0 |  | 1 | TRUE | wye
48 | LV_355-62_0_5_load_48 | 57 | 0.0053402 | 0.0013384 | 0 | 0 |  | 1 | TRUE | wye
49 | LV_355-62_0_5_load_49 | 58 | 0.0026764 | 0.00067076 | 0 | 0 |  | 1 | TRUE | wye
50 | LV_355-62_0_5_load_52 | 59 | 0.0038151 | 0.00095614 | 0 | 0 |  | 1 | TRUE | wye
51 | LV_355-62_0_5_load_53 | 60 | 0.0040897 | 0.001025 | 0 | 0 |  | 1 | TRUE | wye
52 | LV_355-62_0_5_load_54 | 61 | 0.0037227 | 0.00093299 | 0 | 0 |  | 1 | TRUE | wye
53 | LV_355-62_0_5_load_56 | 62 | 0.0021934 | 0.00054971 | 0 | 0 |  | 1 | TRUE | wye
54 | LV_355-62_0_5_load_62 | 64 | 0.0094511 | 0.0023687 | 0 | 0 |  | 1 | TRUE | wye
55 | LV_355-62_0_5_load_63 | 65 | 0.0029926 | 0.00075002 | 0 | 0 |  | 1 | TRUE | wye
56 | LV_355-62_0_5_load_86 | 67 | 0.0043435 | 0.0010886 | 0 | 0 |  | 1 | TRUE | wye
57 | LV_355-62_0_5_load_76 | 68 | 0.008574 | 0.0021488 | 0 | 0 |  | 1 | TRUE | wye
58 | LV_355-62_0_5_load_66 | 69 | 0.01681 | 0.0042131 | 0 | 0 |  | 1 | TRUE | wye
59 | LV_355-62_0_5_load_67 | 70 | 0.0042157 | 0.0010566 | 0 | 0 |  | 1 | TRUE | wye
60 | LV_355-62_0_5_load_69 | 72 | 0.009551 | 0.0023937 | 0 | 0 |  | 1 | TRUE | wye
61 | LV_355-62_0_5_load_80 | 73 | 0.0099567 | 0.0024954 | 0 | 0 |  | 1 | TRUE | wye
62 | LV_355-62_0_5_load_78 | 74 | 0.0092086 | 0.0023079 | 0 | 0 |  | 1 | TRUE | wye
63 | LV_355-62_0_5_load_71 | 75 | 0.015232 | 0.0038176 | 0 | 0 |  | 1 | TRUE | wye
64 | LV_355-62_0_5_load_72 | 76 | 0.0064016 | 0.0016044 | 0 | 0 |  | 1 | TRUE | wye
65 | LV_355-62_0_5_load_73 | 77 | 0.0043626 | 0.0010934 | 0 | 0 |  | 1 | TRUE | wye
66 | LV_355-62_0_5_load_74 | 78 | 0.0030854 | 0.00077328 | 0 | 0 |  | 1 | TRUE | wye
67 | LV_355-62_0_5_load_92 | 81 | 0.006621 | 0.0016594 | 0 | 0 |  | 1 | TRUE | wye
68 | LV_355-62_0_5_load_103 | 82 | 0.012836 | 0.003217 | 0 | 0 |  | 1 | TRUE | wye
69 | LV_355-62_0_5_load_110 | 83 | 0.0068826 | 0.0017249 | 0 | 0 |  | 1 | TRUE | wye
70 | LV_355-62_0_5_load_109 | 84 | 0.0084618 | 0.0021207 | 0 | 0 |  | 1 | TRUE | wye
71 | LV_355-62_0_5_load_91 | 85 | 0.0066061 | 0.0016556 | 0 | 0 |  | 1 | TRUE | wye
72 | LV_355-62_0_5_load_105 | 86 | 0.0030146 | 0.00075554 | 0 | 0 |  | 1 | TRUE | wye
73 | LV_355-62_0_5_load_77 | 87 | 0.0029203 | 0.00073191 | 0 | 0 |  | 1 | TRUE | wye
74 | LV_355-62_0_5_load_79 | 88 | 0.0023706 | 0.00059413 | 0 | 0 |  | 1 | TRUE | wye
75 | LV_355-62_0_5_load_81 | 89 | 0.0030781 | 0.00077143 | 0 | 0 |  | 1 | TRUE | wye
76 | LV_355-62_0_5_load_89 | 90 | 0.010391 | 0.0026042 | 0 | 0 |  | 1 | TRUE | wye
77 | LV_355-62_0_5_load_85 | 92 | 0.0048069 | 0.0012047 | 0 | 0 |  | 1 | TRUE | wye
78 | LV_355-62_0_5_load_88 | 93 | 0.0063335 | 0.0015873 | 0 | 0 |  | 1 | TRUE | wye
79 | LV_355-62_0_5_load_94 | 95 | 0.074067 | 0.018563 | 0 | 0 |  | 1 | TRUE | wye
80 | LV_355-62_0_5_load_95 | 96 | 0.062948 | 0.015776 | 0 | 0 |  | 1 | TRUE | wye
81 | LV_355-62_0_5_load_98 | 97 | 0.0046768 | 0.0011721 | 0 | 0 |  | 1 | TRUE | wye
82 | LV_355-62_0_5_load_99 | 98 | 0.0076104 | 0.0019074 | 0 | 0 |  | 1 | TRUE | wye
83 | LV_355-62_0_5_load_101 | 99 | 0.007496 | 0.0018787 | 0 | 0 |  | 1 | TRUE | wye
84 | LV_355-62_0_5_load_107 | 100 | 0.0043166 | 0.0010818 | 0 | 0 |  | 1 | TRUE | wye
85 | LV_355-62_0_5_load_106 | 101 | 0.0083725 | 0.0020984 | 0 | 0 |  | 1 | TRUE | wye

## ext_grid
| name | bus | vm_pu | va_degree | slack_weight | in_service
0 |  | 99 | 1 | 0 | 1 | TRUE

## line
| name | std_type | from_bus | to_bus | length_km | r_ohm_per_km | x_ohm_per_km | c_nf_per_km | g_us_per_km | max_i_ka | df | parallel | type | in_service
0 | LV_355-62_0_5_line_0 |  | 0 | 1 | 0.00043306 | 0.125 | 0.08 | 261 | 0 | 0.364 | 1 | 1 | cs | TRUE
1 | LV_355-62_0_5_line_1 |  | 1 | 2 | 0.0083827 | 0.125 | 0.08 | 261 | 0 | 0.364 | 1 | 1 | cs | TRUE
2 | LV_355-62_0_5_line_2 |  | 2 | 3 | 0.018587 | 0.125 | 0.08 | 261 | 0 | 0.364 | 1 | 1 | cs | TRUE
3 | LV_355-62_0_5_line_3 |  | 3 | 4 | 0.0086136 | 0.125 | 0.08 | 261 | 0 | 0.364 | 1 | 1 | cs | TRUE
4 | LV_355-62_0_5_line_4 |  | 4 | 25 | 0.0047504 | 0.125 | 0.08 | 261 | 0 | 0.364 | 1 | 1 | cs | TRUE
5 | LV_355-62_0_5_line_5 |  | 5 | 6 | 0.019733 | 0.125 | 0.08 | 261 | 0 | 0.364 | 1 | 1 | cs | TRUE
6 | LV_355-62_0_5_line_6 |  | 6 | 97 | 0.0024571 | 0.125 | 0.08 | 261 | 0 | 0.364 | 1 | 1 | cs | TRUE
7 | LV_355-62_0_5_line_7 |  | 7 | 8 | 0.023483 | 0.125 | 0.08 | 261 | 0 | 0.364 | 1 | 1 | cs | TRUE
8 | LV_355-62_0_5_line_8 |  | 8 | 9 | 0.019247 | 0.125 | 0.08 | 261 | 0 | 0.364 | 1 | 1 | cs | TRUE
9 | LV_355-62_0_5_line_9 |  | 9 | 10 | 0.021516 | 0.125 | 0.08 | 261 | 0 | 0.364 | 1 | 1 | cs | TRUE
10 | LV_355-62_0_5_line_10 |  | 10 | 13 | 0.012913 | 0.125 | 0.08 | 261 | 0 | 0.364 | 1 | 1 | cs | TRUE
11 | LV_355-62_0_5_line_11 |  | 11 | 12 | 0.019961 | 0.125 | 0.08 | 261 | 0 | 0.364 | 1 | 1 | cs | TRUE
12 | LV_355-62_0_5_line_12 |  | 12 | 14 | 0.0092646 | 0.125 | 0.08 | 261 | 0 | 0.364 | 1 | 1 | cs | TRUE
13 | LV_355-62_0_5_line_13 |  | 13 | 20 | 0.0074077 | 0.125 | 0.08 | 261 | 0 | 0.364 | 1 | 1 | cs | TRUE
14 | LV_355-62_0_5_line_14 |  | 14 | 15 | 0.028706 | 0.125 | 0.08 | 261 | 0 | 0.364 | 1 | 1 | cs | TRUE
15 | LV_355-62_0_5_line_15 |  | 15 | 16 | 0.010692 | 0.125 | 0.08 | 261 | 0 | 0.364 | 1 | 1 | cs | TRUE
16 | LV_355-62_0_5_line_16 |  | 15 | 17 | 0.010249 | 0.125 | 0.08 | 261 | 0 | 0.364 | 1 | 1 | cs | TRUE
17 | LV_355-62_0_5_line_17 |  | 16 | 18 | 0.0072233 | 0.125 | 0.08 | 261 | 0 | 0.364 | 1 | 1 | cs | TRUE
18 | LV_355-62_0_5_line_18 |  | 17 | 19 | 0.012833 | 0.125 | 0.08 | 261 | 0 | 0.364 | 1 | 1 | cs | TRUE
19 | LV_355-62_0_5_line_19 |  | 19 | 30 | 0.010715 | 0.125 | 0.08 | 261 | 0 | 0.364 | 1 | 1 | cs | TRUE
20 | LV_355-62_0_5_line_20 |  | 19 | 27 | 0.016134 | 0.125 | 0.08 | 261 | 0 | 0.364 | 1 | 1 | cs | TRUE
21 | LV_355-62_0_5_line_21 |  | 20 | 21 | 0.0010236 | 0.125 | 0.08 | 261 | 0 | 0.364 | 1 | 1 | cs | TRUE
22 | LV_355-62_0_5_line_22 |  | 21 | 22 | 0.0162 | 0.125 | 0.08 | 261 | 0 | 0.364 | 1 | 1 | cs | TRUE
23 | LV_355-62_0_5_line_23 |  | 22 | 23 | 0.0062999 | 0.125 | 0.08 | 261 | 0 | 0.364 | 1 | 1 | cs | TRUE
24 | LV_355-62_0_5_line_24 |  | 23 | 24 | 0.016457 | 0.125 | 0.08 | 261 | 0 | 0.364 | 1 | 1 | cs | TRUE
25 | LV_355-62_0_5_line_25 |  | 24 | 26 | 0.0032742 | 0.125 | 0.08 | 261 | 0 | 0.364 | 1 | 1 | cs | TRUE
26 | LV_355-62_0_5_line_26 |  | 25 | 33 | 0.01805 | 0.125 | 0.08 | 261 | 0 | 0.364 | 1 | 1 | cs | TRUE
27 | LV_355-62_0_5_line_27 |  | 26 | 27 | 0.012265 | 0.125 | 0.08 | 261 | 0 | 0.364 | 1 | 1 | cs | TRUE
28 | LV_355-62_0_5_line_28 |  | 27 | 28 | 0.012275 | 0.125 | 0.08 | 261 | 0 | 0.364 | 1 | 1 | cs | TRUE
29 | LV_355-62_0_5_line_29 |  | 28 | 29 | 0.0075983 | 0.125 | 0.08 | 261 | 0 | 0.364 | 1 | 1 | cs | TRUE
30 | LV_355-62_0_5_line_30 |  | 29 | 34 | 0.014937 | 0.125 | 0.08 | 261 | 0 | 0.364 | 1 | 1 | cs | TRUE
31 | LV_355-62_0_5_line_31 |  | 30 | 31 | 0.019524 | 0.125 | 0.08 | 261 | 0 | 0.364 | 1 | 1 | cs | TRUE
32 | LV_355-62_0_5_line_32 |  | 31 | 32 | 0.0098533 | 0.125 | 0.08 | 261 | 0 | 0.364 | 1 | 1 | cs | TRUE
33 | LV_355-62_0_5_line_33 |  | 32 | 35 | 0.0073328 | 0.125 | 0.08 | 261 | 0 | 0.364 | 1 | 1 | cs | TRUE
34 | LV_355-62_0_5_line_34 |  | 33 | 46 | 0.010192 | 0.125 | 0.08 | 261 | 0 | 0.364 | 1 | 1 | cs | TRUE
35 | LV_355-62_0_5_line_35 |  | 34 | 57 | 0.0016348 | 0.125 | 0.08 | 261 | 0 | 0.364 | 1 | 1 | cs | TRUE
36 | LV_355-62_0_5_line_36 |  | 35 | 36 | 0.017379 | 0.125 | 0.08 | 261 | 0 | 0.364 | 1 | 1 | cs | TRUE
37 | LV_355-62_0_5_line_37 |  | 36 | 37 | 0.0070367 | 0.125 | 0.08 | 261 | 0 | 0.364 | 1 | 1 | cs | TRUE
38 | LV_355-62_0_5_line_38 |  | 37 | 38 | 0.009269 | 0.125 | 0.08 | 261 | 0 | 0.364 | 1 | 1 | cs | TRUE
39 | LV_355-62_0_5_line_39 |  | 37 | 39 | 0.006862 | 0.125 | 0.08 | 261 | 0 | 0.364 | 1 | 2 | cs | TRUE
40 | LV_355-62_0_5_line_40 |  | 38 | 62 | 0.0041714 | 0.125 | 0.08 | 261 | 0 | 0.364 | 1 | 1 | cs | TRUE
41 | LV_355-62_0_5_line_41 |  | 39 | 55 | 0.028623 | 0.125 | 0.08 | 261 | 0 | 0.364 | 1 | 1 | cs | TRUE
42 | LV_355-62_0_5_line_42 |  | 39 | 52 | 0.021516 | 0.125 | 0.08 | 261 | 0 | 0.364 | 1 | 4 | cs | TRUE
43 | LV_355-62_0_5_line_43 |  | 40 | 41 | 0.0024462 | 0.125 | 0.08 | 261 | 0 | 0.364 | 1 | 1 | cs | TRUE
44 | LV_355-62_0_5_line_44 |  | 40 | 42 | 0.0007089 | 0.125 | 0.08 | 261 | 0 | 0.364 | 1 | 1 | cs | TRUE
45 | LV_355-62_0_5_line_45 |  | 41 | 43 | 0.015316 | 0.125 | 0.08 | 261 | 0 | 0.364 | 1 | 1 | cs | TRUE
46 | LV_355-62_0_5_line_46 |  | 43 | 44 | 0.0088224 | 0.125 | 0.08 | 261 | 0 | 0.364 | 1 | 1 | cs | TRUE
47 | LV_355-62_0_5_line_47 |  | 44 | 45 | 0.014126 | 0.125 | 0.08 | 261 | 0 | 0.364 | 1 | 1 | cs | TRUE
48 | LV_355-62_0_5_line_48 |  | 45 | 47 | 0.0038651 | 0.125 | 0.08 | 261 | 0 | 0.364 | 1 | 1 | cs | TRUE
49 | LV_355-62_0_5_line_49 |  | 46 | 58 | 0.00635 | 0.125 | 0.08 | 261 | 0 | 0.364 | 1 | 1 | cs | TRUE
50 | LV_355-62_0_5_line_50 |  | 47 | 48 | 0.012899 | 0.125 | 0.08 | 261 | 0 | 0.364 | 1 | 1 | cs | TRUE
51 | LV_355-62_0_5_line_51 |  | 48 | 64 | 0.0001218 | 0.125 | 0.08 | 261 | 0 | 0.364 | 1 | 4 | cs | TRUE
52 | LV_355-62_0_5_line_52 |  | 48 | 65 | 0.020212 | 0.125 | 0.08 | 261 | 0 | 0.364 | 1 | 4 | cs | TRUE
53 | LV_355-62_0_5_line_53 |  | 49 | 50 | 0.0074094 | 0.125 | 0.08 | 261 | 0 | 0.364 | 1 | 4 | cs | TRUE
54 | LV_355-62_0_5_line_54 |  | 49 | 51 | 0.015665 | 0.125 | 0.08 | 261 | 0 | 0.364 | 1 | 4 | cs | TRUE
55 | LV_355-62_0_5_line_55 |  | 50 | 52 | 0.011863 | 0.125 | 0.08 | 261 | 0 | 0.364 | 1 | 4 | cs | TRUE
56 | LV_355-62_0_5_line_56 |  | 51 | 53 | 0.0046325 | 0.125 | 0.08 | 261 | 0 | 0.364 | 1 | 4 | cs | TRUE
57 | LV_355-62_0_5_line_57 |  | 53 | 54 | 0.0020653 | 0.125 | 0.08 | 261 | 0 | 0.364 | 1 | 4 | cs | TRUE
58 | LV_355-62_0_5_line_58 |  | 54 | 56 | 0.005766 | 0.125 | 0.08 | 261 | 0 | 0.364 | 1 | 4 | cs | TRUE
59 | LV_355-62_0_5_line_59 |  | 55 | 63 | 0.010818 | 0.125 | 0.08 | 261 | 0 | 0.364 | 1 | 1 | cs | TRUE
60 | LV_355-62_0_5_line_60 |  | 56 | 65 | 0.010616 | 0.125 | 0.08 | 261 | 0 | 0.364 | 1 | 4 | cs | TRUE
61 | LV_355-62_0_5_line_61 |  | 57 | 58 | 0.0061024 | 0.125 | 0.08 | 261 | 0 | 0.364 | 1 | 1 | cs | TRUE
62 | LV_355-62_0_5_line_62 |  | 59 | 60 | 0.016254 | 0.125 | 0.08 | 261 | 0 | 0.364 | 1 | 1 | cs | TRUE
63 | LV_355-62_0_5_line_63 |  | 59 | 61 | 0.0071775 | 0.125 | 0.08 | 261 | 0 | 0.364 | 1 | 1 | cs | TRUE
64 | LV_355-62_0_5_line_64 |  | 61 | 62 | 0.013653 | 0.125 | 0.08 | 261 | 0 | 0.364 | 1 | 1 | cs | TRUE
65 | LV_355-62_0_5_line_65 |  | 63 | 91 | 0.033129 | 0.125 | 0.08 | 261 | 0 | 0.364 | 1 | 1 | cs | TRUE
66 | LV_355-62_0_5_line_66 |  | 63 | 92 | 0.022641 | 0.125 | 0.08 | 261 | 0 | 0.364 | 1 | 1 | cs | TRUE
67 | LV_355-62_0_5_line_67 |  | 64 | 66 | 0.019449 | 0.125 | 0.08 | 261 | 0 | 0.364 | 1 | 4 | cs | TRUE
68 | LV_355-62_0_5_line_68 |  | 66 | 67 | 0.0036823 | 0.125 | 0.08 | 261 | 0 | 0.364 | 1 | 1 | cs | TRUE
69 | LV_355-62_0_5_line_69 |  | 66 | 68 | 0.058783 | 0.125 | 0.08 | 261 | 0 | 0.364 | 1 | 4 | cs | TRUE
70 | LV_355-62_0_5_line_70 |  | 67 | 72 | 0.022294 | 0.125 | 0.08 | 261 | 0 | 0.364 | 1 | 1 | cs | TRUE
71 | LV_355-62_0_5_line_71 |  | 68 | 82 | 0.017108 | 0.125 | 0.08 | 261 | 0 | 0.364 | 1 | 4 | cs | TRUE
72 | LV_355-62_0_5_line_72 |  | 68 | 78 | 0.013659 | 0.125 | 0.08 | 261 | 0 | 0.364 | 1 | 4 | cs | TRUE
73 | LV_355-62_0_5_line_73 |  | 69 | 70 | 0.0046286 | 0.125 | 0.08 | 261 | 0 | 0.364 | 1 | 1 | cs | TRUE
74 | LV_355-62_0_5_line_74 |  | 69 | 71 | 0.021675 | 0.125 | 0.08 | 261 | 0 | 0.364 | 1 | 1 | cs | TRUE
75 | LV_355-62_0_5_line_75 |  | 71 | 72 | 0.0051286 | 0.125 | 0.08 | 261 | 0 | 0.364 | 1 | 1 | cs | TRUE
76 | LV_355-62_0_5_line_76 |  | 73 | 74 | 0.011212 | 0.125 | 0.08 | 261 | 0 | 0.364 | 1 | 1 | cs | TRUE
77 | LV_355-62_0_5_line_77 |  | 74 | 87 | 0.010805 | 0.125 | 0.08 | 261 | 0 | 0.364 | 1 | 1 | cs | TRUE
78 | LV_355-62_0_5_line_78 |  | 75 | 76 | 0.01545 | 0.125 | 0.08 | 261 | 0 | 0.364 | 1 | 4 | cs | TRUE
79 | LV_355-62_0_5_line_79 |  | 75 | 77 | 0.0047615 | 0.125 | 0.08 | 261 | 0 | 0.364 | 1 | 4 | cs | TRUE
80 | LV_355-62_0_5_line_80 |  | 76 | 78 | 0.004262 | 0.125 | 0.08 | 261 | 0 | 0.364 | 1 | 4 | cs | TRUE
81 | LV_355-62_0_5_line_81 |  | 77 | 79 | 0.018576 | 0.125 | 0.08 | 261 | 0 | 0.364 | 1 | 4 | cs | TRUE
82 | LV_355-62_0_5_line_82 |  | 79 | 80 | 0.034961 | 0.125 | 0.08 | 261 | 0 | 0.364 | 1 | 1 | cs | TRUE
83 | LV_355-62_0_5_line_83 |  | 79 | 81 | 0.015315 | 0.125 | 0.08 | 261 | 0 | 0.364 | 1 | 4 | cs | TRUE
84 | LV_355-62_0_5_line_84 |  | 80 | 83 | 0.014826 | 0.125 | 0.08 | 261 | 0 | 0.364 | 1 | 1 | cs | TRUE
85 | LV_355-62_0_5_line_85 |  | 80 | 84 | 0.015063 | 0.125 | 0.08 | 261 | 0 | 0.364 | 1 | 1 | cs | TRUE
86 | LV_355-62_0_5_line_86 |  | 81 | 85 | 0.01748 | 0.125 | 0.08 | 261 | 0 | 0.364 | 1 | 2 | cs | TRUE
87 | LV_355-62_0_5_line_87 |  | 82 | 86 | 0.024817 | 0.125 | 0.08 | 261 | 0 | 0.364 | 1 | 4 | cs | TRUE
88 | LV_355-62_0_5_line_88 |  | 84 | 100 | 0.042303 | 0.125 | 0.08 | 261 | 0 | 0.364 | 1 | 1 | cs | TRUE
89 | LV_355-62_0_5_line_89 |  | 85 | 94 | 0.016815 | 0.125 | 0.08 | 261 | 0 | 0.364 | 1 | 1 | cs | TRUE
90 | LV_355-62_0_5_line_90 |  | 86 | 99 | 0.00065623 | 0.125 | 0.08 | 261 | 0 | 0.364 | 1 | 4 | cs | TRUE
91 | LV_355-62_0_5_line_91 |  | 87 | 88 | 0.016217 | 0.125 | 0.08 | 261 | 0 | 0.364 | 1 | 1 | cs | TRUE
92 | LV_355-62_0_5_line_92 |  | 88 | 89 | 0.018701 | 0.125 | 0.08 | 261 | 0 | 0.364 | 1 | 1 | cs | TRUE
93 | LV_355-62_0_5_line_93 |  | 89 | 90 | 0.0069024 | 0.125 | 0.08 | 261 | 0 | 0.364 | 1 | 1 | cs | TRUE
94 | LV_355-62_0_5_line_94 |  | 90 | 91 | 0.020651 | 0.125 | 0.08 | 261 | 0 | 0.364 | 1 | 1 | cs | TRUE
95 | LV_355-62_0_5_line_95 |  | 91 | 93 | 0.015159 | 0.125 | 0.08 | 261 | 0 | 0.364 | 1 | 1 | cs | TRUE
96 | LV_355-62_0_5_line_96 |  | 94 | 95 | 0.030531 | 0.125 | 0.08 | 261 | 0 | 0.364 | 1 | 1 | cs | TRUE
97 | LV_355-62_0_5_line_97 |  | 95 | 96 | 0.019415 | 0.125 | 0.08 | 261 | 0 | 0.364 | 1 | 1 | cs | TRUE
98 | LV_355-62_0_5_line_98 |  | 97 | 98 | 0.018809 | 0.125 | 0.08 | 261 | 0 | 0.364 | 1 | 1 | cs | TRUE
99 | LV_355-62_0_5_line_99 |  | 98 | 99 | 0.027669 | 0.125 | 0.08 | 261 | 0 | 0.364 | 1 | 1 | cs | TRUE
100 | LV_355-62_0_5_line_100 |  | 100 | 101 | 0.0093078 | 0.125 | 0.08 | 261 | 0 | 0.364 | 1 | 1 | cs | TRUE

## trafo
| name | std_type | hv_bus | lv_bus | sn_mva | vn_hv_kv | vn_lv_kv | vk_percent | vkr_percent | pfe_kw | i0_percent | shift_degree | tap_side | tap_neutral | tap_min | tap_max | tap_step_percent | tap_step_degree | tap_pos | tap_phase_shifter | parallel | df | in_service
0 | LV_355-62_0_5_trafo_101 | 0.63 MVA 20/0.4 kV | 102 | 99 | 0.63 | 20 | 0.4 | 6 | 1.206 | 1.65 | 0.2619 | 150 | hv | 0 | -2 | 2 | 2.5 | 0 | 0 | FALSE | 1 | 1 | TRUE

## line_geodata
| x0 | y0 | x1 | y1 | x2 | y2 | x3 | y3 | x4 | y4 | x5 | y5
0 | 2598276.0176 | 1197819.4549 | 2598275.934 | 1197819.8797
1 | 2598274.3143 | 1197828.1045 | 2598275.934 | 1197819.8797
2 | 2598274.3143 | 1197828.1045 | 2598270.7229 | 1197846.3415
3 | 2598270.7229 | 1197846.3415 | 2598269.0586 | 1197854.7928
4 | 2598268.1408 | 1197859.4537 | 2598269.0586 | 1197854.7928
5 | 2598328.836 | 1197859.2761 | 2598325.2336 | 1197878.6773
6 | 2598324.785 | 1197881.0932 | 2598325.2336 | 1197878.6773
7 | 2598167.2363 | 1197758.2463 | 2598190.2196 | 1197753.4286
8 | 2598209.0572 | 1197749.4799 | 2598190.2196 | 1197753.4286
9 | 2598209.0572 | 1197749.4799 | 2598205.3859 | 1197770.68
10 | 2598203.1825 | 1197783.4034 | 2598205.3859 | 1197770.68
11 | 2598133.1362 | 1197816.6819 | 2598132.7494 | 1197796.725
12 | 2598133.3157 | 1197825.9447 | 2598133.1362 | 1197816.6819
13 | 2598201.9185 | 1197790.7024 | 2598203.1825 | 1197783.4034
14 | 2598153.8049 | 1197837.6888 | 2598132.8688 | 1197833.3044 | 2598133.3157 | 1197825.9447
15 | 2598153.8049 | 1197837.6888 | 2598151.4977 | 1197848.1292
16 | 2598153.8049 | 1197837.6888 | 2598163.8146 | 1197839.8921
17 | 2598149.9391 | 1197855.1824 | 2598151.4977 | 1197848.1292
18 | 2598176.3479 | 1197842.6509 | 2598163.8146 | 1197839.8921
19 | 2598176.3479 | 1197842.6509 | 2598173.5844 | 1197853.003
20 | 2598176.3479 | 1197842.6509 | 2598192.2953 | 1197845.3807
21 | 2598201.9185 | 1197790.7024 | 2598201.7439 | 1197791.711
22 | 2598198.9796 | 1197807.6731 | 2598201.7439 | 1197791.711
23 | 2598197.9047 | 1197813.8806 | 2598198.9796 | 1197807.6731
24 | 2598197.9047 | 1197813.8806 | 2598196.6969 | 1197820.8551 | 2598195.0402 | 1197830.0861
25 | 2598194.4618 | 1197833.3088 | 2598195.0402 | 1197830.0861
26 | 2598268.1408 | 1197859.4537 | 2598250.3935 | 1197856.1607
27 | 2598192.2953 | 1197845.3807 | 2598194.4618 | 1197833.3088
28 | 2598192.2953 | 1197845.3807 | 2598204.3644 | 1197847.6201
29 | 2598211.8351 | 1197849.0063 | 2598204.3644 | 1197847.6201
30 | 2598211.8351 | 1197849.0063 | 2598226.5218 | 1197851.7314
31 | 2598173.5844 | 1197853.003 | 2598168.5488 | 1197871.8666
32 | 2598166.0075 | 1197881.3866 | 2598168.5488 | 1197871.8666
33 | 2598166.0075 | 1197881.3866 | 2598164.1162 | 1197888.4713
34 | 2598250.3935 | 1197856.1607 | 2598240.3725 | 1197854.3013
35 | 2598228.1291 | 1197852.0296 | 2598226.5218 | 1197851.7314
36 | 2598159.634 | 1197905.2619 | 2598164.1162 | 1197888.4713
37 | 2598157.8191 | 1197912.0605 | 2598159.634 | 1197905.2619
38 | 2598157.8191 | 1197912.0605 | 2598153.1431 | 1197911.0504 | 2598148.7588 | 1197910.1051
39 | 2598156.2602 | 1197918.7424 | 2598157.8191 | 1197912.0605
40 | 2598148.7588 | 1197910.1051 | 2598144.6811 | 1197909.226
41 | 2598156.2602 | 1197918.7424 | 2598150.099 | 1197917.5104 | 2598148.3193 | 1197924.5814 | 2598144.6442 | 1197939.1737
42 | 2598156.2602 | 1197918.7424 | 2598177.3535 | 1197922.9851
43 | 2598264.1462 | 1197881.8308 | 2598263.7163 | 1197884.2389
44 | 2598264.2708 | 1197881.1329 | 2598264.1462 | 1197881.8308
45 | 2598261.0249 | 1197899.3163 | 2598263.7163 | 1197884.2389
46 | 2598261.0249 | 1197899.3163 | 2598259.4745 | 1197908.0015
47 | 2598259.4745 | 1197908.0015 | 2598256.992 | 1197921.908
48 | 2598256.3128 | 1197925.713 | 2598256.992 | 1197921.908
49 | 2598234.1291 | 1197853.1429 | 2598240.3725 | 1197854.3013
50 | 2598254.046 | 1197938.4112 | 2598256.3128 | 1197925.713
51 | 2598254.0247 | 1197938.5311 | 2598254.046 | 1197938.4112
52 | 2598254.046 | 1197938.4112 | 2598234.2312 | 1197934.4256
53 | 2598196.2475 | 1197926.7855 | 2598188.9836 | 1197925.3244
54 | 2598196.2475 | 1197926.7855 | 2598211.6045 | 1197929.8744
55 | 2598177.3535 | 1197922.9851 | 2598188.9836 | 1197925.3244
56 | 2598216.1461 | 1197930.7879 | 2598211.6045 | 1197929.8744
57 | 2598218.1709 | 1197931.1952 | 2598216.1461 | 1197930.7879
58 | 2598218.1709 | 1197931.1952 | 2598223.8237 | 1197932.3322
59 | 2598141.9992 | 1197949.6635 | 2598142.3718 | 1197948.1959 | 2598144.6442 | 1197939.1737
60 | 2598223.8237 | 1197932.3322 | 2598234.2312 | 1197934.4256
61 | 2598234.1291 | 1197853.1429 | 2598228.1291 | 1197852.0296
62 | 2598141.3862 | 1197893.8868 | 2598144.8935 | 1197878.0155
63 | 2598141.3862 | 1197893.8868 | 2598139.8375 | 1197900.8953
64 | 2598139.8375 | 1197900.8953 | 2598138.2999 | 1197907.8535 | 2598143.4634 | 1197908.9635 | 2598144.6811 | 1197909.226
65 | 2598141.9992 | 1197949.6635 | 2598143.2862 | 1197949.9298 | 2598147.0408 | 1197950.7179 | 2598149.097 | 1197951.1508 | 2598143.9799 | 1197975.6656 | 2598143.805 | 1197976.4994
66 | 2598141.9992 | 1197949.6635 | 2598137.4145 | 1197948.7089 | 2598119.8421 | 1197945.0091
67 | 2598250.6098 | 1197957.6781 | 2598253.0349 | 1197944.1034 | 2598254.0247 | 1197938.5311
68 | 2598250.6098 | 1197957.6781 | 2598249.9239 | 1197961.296
69 | 2598308.5267 | 1197968.6554 | 2598262.6806 | 1197959.9645 | 2598250.6098 | 1197957.6781
70 | 2598249.9239 | 1197961.296 | 2598247.9184 | 1197971.8753 | 2598245.9033 | 1197983.2243
71 | 2598308.5267 | 1197968.6554 | 2598311.6498 | 1197951.8352
72 | 2598308.5267 | 1197968.6554 | 2598321.9486 | 1197971.1907
73 | 2598270.7248 | 1197993.7912 | 2598266.1992 | 1197992.8203
74 | 2598245.0068 | 1197988.2739 | 2598266.1992 | 1197992.8203
75 | 2598245.0068 | 1197988.2739 | 2598245.9033 | 1197983.2243
76 | 2598214.2239 | 1198005.3036 | 2598214.2239 | 1198005.3036 | 2598205.8618 | 1198002.8827 | 2598205.6732 | 1198000.3835
77 | 2598204.86 | 1197989.6092 | 2598205.6732 | 1198000.3835
78 | 2598341.3173 | 1197974.8559 | 2598336.2627 | 1197973.8945 | 2598326.1366 | 1197971.9818
79 | 2598341.3173 | 1197974.8559 | 2598345.995 | 1197975.7457
80 | 2598326.1366 | 1197971.9818 | 2598321.9486 | 1197971.1907
81 | 2598364.2424 | 1197979.2226 | 2598352.72 | 1197977.0248 | 2598345.995 | 1197975.7457
82 | 2598364.2424 | 1197979.2226 | 2598370.4694 | 1197944.8247
83 | 2598364.2424 | 1197979.2226 | 2598375.4982 | 1197981.365 | 2598379.287 | 1197982.0878
84 | 2598370.4694 | 1197944.8247 | 2598373.1108 | 1197930.2364
85 | 2598370.4694 | 1197944.8247 | 2598355.6702 | 1197942.0203
86 | 2598396.4575 | 1197985.3631 | 2598379.287 | 1197982.0878
87 | 2598316.1803 | 1197927.4355 | 2598311.6498 | 1197951.8352
88 | 2598355.6702 | 1197942.0203 | 2598343.8756 | 1197939.7852 | 2598349.5506 | 1197910.0228
89 | 2598412.9745 | 1197988.5139 | 2598396.4575 | 1197985.3631
90 | 2598316.3001 | 1197926.7903 | 2598316.1803 | 1197927.4355
91 | 2598204.86 | 1197989.6092 | 2598204.86 | 1197989.6092 | 2598188.911 | 1197986.6736
92 | 2598170.6516 | 1197982.6503 | 2598184.4197 | 1197985.847 | 2598188.911 | 1197986.6736
93 | 2598170.6516 | 1197982.6503 | 2598163.9281 | 1197981.0892
94 | 2598143.805 | 1197976.4994 | 2598144.9627 | 1197976.9215 | 2598155.0611 | 1197979.0305 | 2598163.9281 | 1197981.0892
95 | 2598143.805 | 1197976.4994 | 2598141.8018 | 1197975.1994 | 2598139.6684 | 1197971.6982 | 2598131.2307 | 1197969.6996
96 | 2598412.9745 | 1197988.5139 | 2598418.6399 | 1197958.5134
97 | 2598422.2427 | 1197939.4353 | 2598418.6399 | 1197958.5134
98 | 2598324.785 | 1197881.0932 | 2598321.3513 | 1197899.586
99 | 2598321.3513 | 1197899.586 | 2598316.3001 | 1197926.7903
100 | 2598351.294 | 1197900.8797 | 2598349.5506 | 1197910.0228

## bus_geodata
| x | y | coords
0 | 2598276.0176 | 1197819.4549
1 | 2598275.934 | 1197819.8797
2 | 2598274.3143 | 1197828.1045
3 | 2598270.7229 | 1197846.3415
4 | 2598269.0586 | 1197854.7928
5 | 2598328.836 | 1197859.2761
6 | 2598325.2336 | 1197878.6773
7 | 2598167.2363 | 1197758.2463
8 | 2598190.2196 | 1197753.4286
9 | 2598209.0572 | 1197749.4799
10 | 2598205.3859 | 1197770.68
11 | 2598132.7494 | 1197796.725
12 | 2598133.1362 | 1197816.6819
13 | 2598203.1825 | 1197783.4034
14 | 2598133.3157 | 1197825.9447
15 | 2598153.8049 | 1197837.6888
16 | 2598151.4977 | 1197848.1292
17 | 2598163.8146 | 1197839.8921
18 | 2598149.9391 | 1197855.1824
19 | 2598176.3479 | 1197842.6509
20 | 2598201.9185 | 1197790.7024
21 | 2598201.7439 | 1197791.711
22 | 2598198.9796 | 1197807.6731
23 | 2598197.9047 | 1197813.8806
24 | 2598195.0402 | 1197830.0861
25 | 2598268.1408 | 1197859.4537
26 | 2598194.4618 | 1197833.3088
27 | 2598192.2953 | 1197845.3807
28 | 2598204.3644 | 1197847.6201
29 | 2598211.8351 | 1197849.0063
30 | 2598173.5844 | 1197853.003
31 | 2598168.5488 | 1197871.8666
32 | 2598166.0075 | 1197881.3866
33 | 2598250.3935 | 1197856.1607
34 | 2598226.5218 | 1197851.7314
35 | 2598164.1162 | 1197888.4713
36 | 2598159.634 | 1197905.2619
37 | 2598157.8191 | 1197912.0605
38 | 2598148.7588 | 1197910.1052
39 | 2598156.2602 | 1197918.7424
40 | 2598264.1462 | 1197881.8308
41 | 2598263.7163 | 1197884.2389
42 | 2598264.2708 | 1197881.1329
43 | 2598261.0249 | 1197899.3163
44 | 2598259.4745 | 1197908.0015
45 | 2598256.992 | 1197921.908
46 | 2598240.3725 | 1197854.3013
47 | 2598256.3128 | 1197925.713
48 | 2598254.046 | 1197938.4112
49 | 2598196.2475 | 1197926.7855
50 | 2598188.9836 | 1197925.3244
51 | 2598211.6045 | 1197929.8744
52 | 2598177.3535 | 1197922.9851
53 | 2598216.1461 | 1197930.7879
54 | 2598218.1709 | 1197931.1952
55 | 2598144.6442 | 1197939.1737
56 | 2598223.8237 | 1197932.3322
57 | 2598228.1291 | 1197852.0296
58 | 2598234.1291 | 1197853.1429
59 | 2598141.3862 | 1197893.8868
60 | 2598144.8935 | 1197878.0155
61 | 2598139.8375 | 1197900.8953
62 | 2598144.6811 | 1197909.226
63 | 2598141.9992 | 1197949.6635
64 | 2598254.0247 | 1197938.5311
65 | 2598234.2312 | 1197934.4256
66 | 2598250.6098 | 1197957.6781
67 | 2598249.9239 | 1197961.296
68 | 2598308.5267 | 1197968.6554
69 | 2598266.1992 | 1197992.8203
70 | 2598270.7248 | 1197993.7912
71 | 2598245.0068 | 1197988.2739
72 | 2598245.9033 | 1197983.2243
73 | 2598214.2239 | 1198005.3036
74 | 2598205.6732 | 1198000.3835
75 | 2598341.3173 | 1197974.8559
76 | 2598326.1366 | 1197971.9818
77 | 2598345.995 | 1197975.7457
78 | 2598321.9486 | 1197971.1907
79 | 2598364.2424 | 1197979.2226
80 | 2598370.4694 | 1197944.8247
81 | 2598379.287 | 1197982.0878
82 | 2598311.6498 | 1197951.8352
83 | 2598373.1108 | 1197930.2364
84 | 2598355.6702 | 1197942.0203
85 | 2598396.4575 | 1197985.3631
86 | 2598316.1803 | 1197927.4355
87 | 2598204.86 | 1197989.6092
88 | 2598188.911 | 1197986.6736
89 | 2598170.6516 | 1197982.6503
90 | 2598163.9281 | 1197981.0892
91 | 2598143.805 | 1197976.4994
92 | 2598119.8421 | 1197945.0091
93 | 2598131.2307 | 1197969.6996
94 | 2598412.9745 | 1197988.5139
95 | 2598418.6399 | 1197958.5134
96 | 2598422.2427 | 1197939.4353
97 | 2598324.785 | 1197881.0932
98 | 2598321.3513 | 1197899.586
99 | 2598316.3001 | 1197926.7903
100 | 2598349.5506 | 1197910.0228
101 | 2598351.294 | 1197900.8797
102 | 2598308.5267 | 1197968.6554

## line_std_types
| c_nf_per_km | r_ohm_per_km | x_ohm_per_km | max_i_ka | type | q_mm2 | alpha | voltage_rating
NAYY 4x50 SE | 210 | 0.642 | 0.083 | 0.142 | cs | 50 | 0.00403 | LV
NAYY 4x120 SE | 264 | 0.225 | 0.08 | 0.242 | cs | 120 | 0.00403 | LV
NAYY 4x150 SE | 261 | 0.208 | 0.08 | 0.27 | cs | 150 | 0.00403 | LV
NA2XS2Y 1x95 RM/25 12/20 kV | 216 | 0.313 | 0.132 | 0.252 | cs | 95 | 0.00403 | MV
NA2XS2Y 1x185 RM/25 12/20 kV | 273 | 0.161 | 0.117 | 0.362 | cs | 185 | 0.00403 | MV
NA2XS2Y 1x240 RM/25 12/20 kV | 304 | 0.122 | 0.112 | 0.421 | cs | 240 | 0.00403 | MV
NA2XS2Y 1x95 RM/25 6/10 kV | 315 | 0.313 | 0.123 | 0.249 | cs | 95 | 0.00403 | MV
NA2XS2Y 1x185 RM/25 6/10 kV | 406 | 0.161 | 0.11 | 0.358 | cs | 185 | 0.00403 | MV
NA2XS2Y 1x240 RM/25 6/10 kV | 456 | 0.122 | 0.105 | 0.416 | cs | 240 | 0.00403 | MV
NA2XS2Y 1x150 RM/25 12/20 kV | 250 | 0.206 | 0.116 | 0.319 | cs | 150 | 0.00403 | MV
NA2XS2Y 1x120 RM/25 12/20 kV | 230 | 0.253 | 0.119 | 0.283 | cs | 120 | 0.00403 | MV
NA2XS2Y 1x70 RM/25 12/20 kV | 190 | 0.443 | 0.132 | 0.22 | cs | 70 | 0.00403 | MV
NA2XS2Y 1x150 RM/25 6/10 kV | 360 | 0.206 | 0.11 | 0.315 | cs | 150 | 0.00403 | MV
NA2XS2Y 1x120 RM/25 6/10 kV | 340 | 0.253 | 0.113 | 0.28 | cs | 120 | 0.00403 | MV
NA2XS2Y 1x70 RM/25 6/10 kV | 280 | 0.443 | 0.123 | 0.217 | cs | 70 | 0.00403 | MV
N2XS(FL)2Y 1x120 RM/35 64/110 kV | 112 | 0.153 | 0.166 | 0.366 | cs | 120 | 0.00393 | HV
N2XS(FL)2Y 1x185 RM/35 64/110 kV | 125 | 0.099 | 0.156 | 0.457 | cs | 185 | 0.00393 | HV
N2XS(FL)2Y 1x240 RM/35 64/110 kV | 135 | 0.075 | 0.149 | 0.526 | cs | 240 | 0.00393 | HV
N2XS(FL)2Y 1x300 RM/35 64/110 kV | 144 | 0.06 | 0.144 | 0.588 | cs | 300 | 0.00393 | HV
15-AL1/3-ST1A 0.4 | 11 | 1.8769 | 0.35 | 0.105 | ol | 16 | 0.00403 | LV
24-AL1/4-ST1A 0.4 | 11.25 | 1.2012 | 0.335 | 0.14 | ol | 24 | 0.00403 | LV
48-AL1/8-ST1A 0.4 | 12.2 | 0.5939 | 0.3 | 0.21 | ol | 48 | 0.00403 | LV
94-AL1/15-ST1A 0.4 | 13.2 | 0.306 | 0.29 | 0.35 | ol | 94 | 0.00403 | LV
34-AL1/6-ST1A 10.0 | 9.7 | 0.8342 | 0.36 | 0.17 | ol | 34 | 0.00403 | MV
48-AL1/8-ST1A 10.0 | 10.1 | 0.5939 | 0.35 | 0.21 | ol | 48 | 0.00403 | MV
70-AL1/11-ST1A 10.0 | 10.4 | 0.4132 | 0.339 | 0.29 | ol | 70 | 0.00403 | MV
94-AL1/15-ST1A 10.0 | 10.75 | 0.306 | 0.33 | 0.35 | ol | 94 | 0.00403 | MV
122-AL1/20-ST1A 10.0 | 11.1 | 0.2376 | 0.323 | 0.41 | ol | 122 | 0.00403 | MV
149-AL1/24-ST1A 10.0 | 11.25 | 0.194 | 0.315 | 0.47 | ol | 149 | 0.00403 | MV
34-AL1/6-ST1A 20.0 | 9.15 | 0.8342 | 0.382 | 0.17 | ol | 34 | 0.00403 | MV
48-AL1/8-ST1A 20.0 | 9.5 | 0.5939 | 0.372 | 0.21 | ol | 48 | 0.00403 | MV
70-AL1/11-ST1A 20.0 | 9.7 | 0.4132 | 0.36 | 0.29 | ol | 70 | 0.00403 | MV
94-AL1/15-ST1A 20.0 | 10 | 0.306 | 0.35 | 0.35 | ol | 94 | 0.00403 | MV
122-AL1/20-ST1A 20.0 | 10.3 | 0.2376 | 0.344 | 0.41 | ol | 122 | 0.00403 | MV
149-AL1/24-ST1A 20.0 | 10.5 | 0.194 | 0.337 | 0.47 | ol | 149 | 0.00403 | MV
184-AL1/30-ST1A 20.0 | 10.75 | 0.1571 | 0.33 | 0.535 | ol | 184 | 0.00403 | MV
243-AL1/39-ST1A 20.0 | 11 | 0.1188 | 0.32 | 0.645 | ol | 243 | 0.00403 | MV
48-AL1/8-ST1A 110.0 | 8 | 0.5939 | 0.46 | 0.21 | ol | 48 | 0.00403 | HV
70-AL1/11-ST1A 110.0 | 8.4 | 0.4132 | 0.45 | 0.29 | ol | 70 | 0.00403 | HV
94-AL1/15-ST1A 110.0 | 8.65 | 0.306 | 0.44 | 0.35 | ol | 94 | 0.00403 | HV
122-AL1/20-ST1A 110.0 | 8.5 | 0.2376 | 0.43 | 0.41 | ol | 122 | 0.00403 | HV
149-AL1/24-ST1A 110.0 | 8.75 | 0.194 | 0.41 | 0.47 | ol | 149 | 0.00403 | HV
184-AL1/30-ST1A 110.0 | 8.8 | 0.1571 | 0.4 | 0.535 | ol | 184 | 0.00403 | HV
243-AL1/39-ST1A 110.0 | 9 | 0.1188 | 0.39 | 0.645 | ol | 243 | 0.00403 | HV
305-AL1/39-ST1A 110.0 | 9.2 | 0.0949 | 0.38 | 0.74 | ol | 305 | 0.00403 | HV
490-AL1/64-ST1A 110.0 | 9.75 | 0.059 | 0.37 | 0.96 | ol | 490 | 0.00403 | HV
679-AL1/86-ST1A 110.0 | 9.95 | 0.042 | 0.36 | 1.15 | ol | 679 | 0.00403 | HV
490-AL1/64-ST1A 220.0 | 10 | 0.059 | 0.285 | 0.96 | ol | 490 | 0.00403 | HV
679-AL1/86-ST1A 220.0 | 11.7 | 0.042 | 0.275 | 1.15 | ol | 679 | 0.00403 | HV
490-AL1/64-ST1A 380.0 | 11 | 0.059 | 0.253 | 0.96 | ol | 490 | 0.00403 | HV
679-AL1/86-ST1A 380.0 | 14.6 | 0.042 | 0.25 | 1.15 | ol | 679 | 0.00403 | HV

## trafo_std_types
| i0_percent | pfe_kw | vkr_percent | sn_mva | vn_lv_kv | vn_hv_kv | vk_percent | shift_degree | vector_group | tap_side | tap_neutral | tap_min | tap_max | tap_step_degree | tap_step_percent | tap_phase_shifter
160 MVA 380/110 kV | 0.06 | 60 | 0.25 | 160 | 110 | 380 | 12.2 | 0 | Yy0 | hv | 0 | -9 | 9 | 0 | 1.5 | FALSE
100 MVA 220/110 kV | 0.06 | 55 | 0.26 | 100 | 110 | 220 | 12 | 0 | Yy0 | hv | 0 | -9 | 9 | 0 | 1.5 | FALSE
63 MVA 110/20 kV | 0.04 | 22 | 0.32 | 63 | 20 | 110 | 18 | 150 | YNd5 | hv | 0 | -9 | 9 | 0 | 1.5 | FALSE
40 MVA 110/20 kV | 0.05 | 18 | 0.34 | 40 | 20 | 110 | 16.2 | 150 | YNd5 | hv | 0 | -9 | 9 | 0 | 1.5 | FALSE
25 MVA 110/20 kV | 0.07 | 14 | 0.41 | 25 | 20 | 110 | 12 | 150 | YNd5 | hv | 0 | -9 | 9 | 0 | 1.5 | FALSE
63 MVA 110/10 kV | 0.04 | 22 | 0.32 | 63 | 10 | 110 | 18 | 150 | YNd5 | hv | 0 | -9 | 9 | 0 | 1.5 | FALSE
40 MVA 110/10 kV | 0.05 | 18 | 0.34 | 40 | 10 | 110 | 16.2 | 150 | YNd5 | hv | 0 | -9 | 9 | 0 | 1.5 | FALSE
25 MVA 110/10 kV | 0.07 | 14 | 0.41 | 25 | 10 | 110 | 12 | 150 | YNd5 | hv | 0 | -9 | 9 | 0 | 1.5 | FALSE
0.25 MVA 20/0.4 kV | 0.32 | 0.8 | 1.44 | 0.25 | 0.4 | 20 | 6 | 150 | Yzn5 | hv | 0 | -2 | 2 | 0 | 2.5 | FALSE
0.4 MVA 20/0.4 kV | 0.3375 | 1.35 | 1.425 | 0.4 | 0.4 | 20 | 6 | 150 | Dyn5 | hv | 0 | -2 | 2 | 0 | 2.5 | FALSE
0.63 MVA 20/0.4 kV | 0.2619 | 1.65 | 1.206 | 0.63 | 0.4 | 20 | 6 | 150 | Dyn5 | hv | 0 | -2 | 2 | 0 | 2.5 | FALSE
0.25 MVA 10/0.4 kV | 0.24 | 0.6 | 1.2 | 0.25 | 0.4 | 10 | 4 | 150 | Dyn5 | hv | 0 | -2 | 2 | 0 | 2.5 | FALSE
0.4 MVA 10/0.4 kV | 0.2375 | 0.95 | 1.325 | 0.4 | 0.4 | 10 | 4 | 150 | Dyn5 | hv | 0 | -2 | 2 | 0 | 2.5 | FALSE
0.63 MVA 10/0.4 kV | 0.1873 | 1.18 | 1.0794 | 0.63 | 0.4 | 10 | 4 | 150 | Dyn5 | hv | 0 | -2 | 2 | 0 | 2.5 | FALSE

## trafo3w_std_types
| sn_hv_mva | sn_mv_mva | sn_lv_mva | vn_hv_kv | vn_mv_kv | vn_lv_kv | vk_hv_percent | vk_mv_percent | vk_lv_percent | vkr_hv_percent | vkr_mv_percent | vkr_lv_percent | pfe_kw | i0_percent | shift_mv_degree | shift_lv_degree | vector_group | tap_side | tap_neutral | tap_min | tap_max | tap_step_percent
63/25/38 MVA 110/20/10 kV | 63 | 25 | 38 | 110 | 20 | 10 | 10.4 | 10.4 | 10.4 | 0.28 | 0.32 | 0.35 | 35 | 0.89 | 0 | 0 | YN0yn0yn0 | hv | 0 | -10 | 10 | 1.2
63/25/38 MVA 110/10/10 kV | 63 | 25 | 38 | 110 | 10 | 10 | 10.4 | 10.4 | 10.4 | 0.28 | 0.32 | 0.35 | 35 | 0.89 | 0 | 0 | YN0yn0yn0 | hv | 0 | -10 | 10 | 1.2

## fuse_std_types
| fuse_type | i_rated_a | t_avg | t_min | t_total | x_avg | x_min | x_total
HV 100A | HV 100A | 100 | 0 | [10.0, 3.64, 0.854, 0.281, 0.1, 0.0531, 0.022, 0.01] | [10.0, 4.267, 1.21, 0.403, 0.1, 0.058, 0.022, 0.01] | 0 | [300.0, 350.0, 450.0, 550.0, 700.0, 850.0, 1200.0, 1752.0] | [600.0, 700.0, 900.0, 1150.0, 1665.0, 2000.0, 3000.0, 4313.0]
HV 10A | HV 10A | 10 | 0 | [10.0, 1675.0, 0.344, 0.156, 0.1, 0.0417, 0.0171, 0.01] | [10.0, 1.3, 0.3, 0.155, 0.1, 0.0555, 0.023, 0.01] | 0 | [30.0, 32.0, 35.0, 37.0, 39.0, 50.0, 70.0, 88.0] | [60.0, 70.0, 80.0, 87.0, 94.0, 110.0, 150.0, 216.0]
HV 125A | HV 125A | 125 | 0 | [10.0, 1.82, 0.344, 0.1, 0.0467, 0.0269, 0.01] | [10.0, 2.478, 0.426, 0.1, 0.0427, 0.0211, 0.01] | 0 | [375.0, 500.0, 700.0, 925.0, 1200.0, 1500.0, 2341.0] | [750.0, 1000.0, 1500.0, 2200.0, 3000.0, 4000.0, 5765.0]
HV 160A | HV 160A | 160 | 0 | [10.0, 4.15, 1.03, 0.198, 0.1, 0.051, 0.0172, 0.01] | [10.0, 2.3, 0.734, 0.274, 0.1, 0.046, 0.0177, 0.01] | 0 | [480.0, 550.0, 700.0, 1000.0, 1260.0, 1600.0, 2500.0, 3227.0] | [960.0, 1300.0, 1700.0, 2200.0, 2996.0, 4000.0, 6000.0, 7946.0]
HV 16A | HV 16A | 16 | 0 | [10.0, 0.352, 0.164, 0.1, 0.0649, 0.0342, 0.01] | [10.0, 2.34, 0.722, 0.181, 0.1, 0.055, 0.0296, 0.01] | 0 | [48.0, 60.0, 65.0, 71.0, 80.0, 100.0, 162.0] | [96.0, 110.0, 125.0, 150.0, 168.0, 200.0, 250.0, 398.0]
HV 200A | HV 200A | 200 | 0 | [10.0, 4.267, 1.21, 0.403, 0.1, 0.058, 0.022, 0.01] | [10.0, 3.73, 1.654, 0.328, 0.1, 0.0531, 0.019, 0.01] | 0 | [600.0, 700.0, 900.0, 1150.0, 1665.0, 2000.0, 3000.0, 4313.0] | [1200.0, 1500.0, 1800.0, 2700.0, 3960.0, 5000.0, 7500.0, 10620.0]
HV 20A | HV 20A | 20 | 0 | [10.0, 1.3, 0.3, 0.155, 0.1, 0.0555, 0.023, 0.01] | [10.0, 1.3, 0.161, 0.1, 0.0611, 0.0399, 0.0141, 0.01] | 0 | [60.0, 70.0, 80.0, 87.0, 94.0, 110.0, 150.0, 216.0] | [120.0, 150.0, 200.0, 223.0, 260.0, 300.0, 450.0, 532.0]
HV 25A | HV 25A | 25 | 0 | [10.0, 2.512, 0.833, 0.299, 0.1, 0.0372, 0.0223, 0.01] | [10.0, 3.125, 0.597, 0.198, 0.1, 0.0378, 0.022, 0.01] | 0 | [75.0, 82.0, 90.0, 100.0, 124.0, 170.0, 200.0, 289.0] | [150.0, 170.0, 210.0, 250.0, 294.0, 400.0, 500.0, 711.0]
HV 31.5A | HV 31.5A | 31.5 | 0 | [10.0, 2.34, 0.722, 0.181, 0.1, 0.055, 0.0296, 0.01] | [10.0, 2.84, 0.368, 0.164, 0.1, 0.0621, 0.0378, 0.0195, 0.01] | 0 | [95.0, 110.0, 125.0, 150.0, 165.0, 200.0, 250.0, 390.0] | [189.0, 220.0, 300.0, 350.0, 393.0, 450.0, 530.0, 700.0, 960.0]
HV 40A | HV 40A | 40 | 0 | [10.0, 1.3, 0.161, 0.1, 0.0611, 0.0399, 0.0141, 0.01] | [10.0, 2.05, 0.369, 0.198, 0.1, 0.051, 0.0298, 0.01] | 0 | [120.0, 150.0, 200.0, 223.0, 260.0, 300.0, 450.0, 532.0] | [240.0, 300.0, 400.0, 450.0, 530.0, 650.0, 800.0, 1311.0]
HV 50A | HV 50A | 50 | 0 | [10.0, 3.215, 0.597, 0.198, 0.1, 0.0378, 0.022, 0.01] | [10.0, 3.64, 0.854, 0.281, 0.1, 0.0531, 0.022, 0.01] | 0 | [150.0, 170.0, 210.0, 250.0, 294.0, 400.0, 500.0, 711.0] | [300.0, 350.0, 450.0, 550.0, 700.0, 850.0, 1200.0, 1752.0]
HV 6.3A | HV 6.3A | 6.3 | 0 | [10.0, 1.39, 0.344, 0.168, 0.1, 0.056, 0.0263, 0.01] | [10.0, 1.711, 0.516, 0.198, 0.1, 0.0634, 0.0303, 0.01] | 0 | [19.0, 19.5, 20.4, 20.8, 22.0, 25.0, 32.0, 48.0] | [38.0, 40.0, 43.0, 48.0, 53.0, 60.0, 75.0, 118.0]
HV 63A | HV 63A | 63 | 0 | [10.0, 2.84, 0.368, 0.164, 0.1, 0.0621, 0.0378, 0.0195, 0.01] | [10.0, 1.82, 0.344, 0.1, 0.0467, 0.0269, 0.01] | 0 | [189.0, 220.0, 300.0, 350.0, 393.0, 450.0, 530.0, 700.0, 961.0] | [378.0, 500.0, 700.0, 934.0, 1200.0, 1500.0, 2366.0]
HV 80A | HV 80A | 80 | 0 | [10.0, 2.05, 0.369, 0.198, 0.1, 0.051, 0.0298, 0.01] | [10.0, 4.15, 1.03, 0.198, 0.1, 0.051, 0.0172, 0.01] | 0 | [240.0, 300.0, 400.0, 450.0, 530.0, 650.0, 800.0, 1311.0] | [480.0, 550.0, 700.0, 1000.0, 1260.0, 1600.0, 2500.0, 3227.0]
Siemens NH-1-100 | Siemens NH-1-100 | 100 | [5400.0, 2000.0, 400.0, 20.0, 1.0, 0.2, 0.012, 0.004] | 0 | 0 | [150.0, 190.0, 250.0, 430.0, 900.0, 1250.0, 2700.0, 3600.0] | 0 | 0
Siemens NH-1-125 | Siemens NH-1-125 | 125 | [4800.0, 120.0, 7.0, 0.1, 0.004] | 0 | 0 | [180.0, 400.0, 740.0, 2000.0, 4250.0] | 0 | 0
Siemens NH-1-16 | Siemens NH-1-16 | 16 | [4000.0, 400.0, 2.0, 0.1, 0.04, 0.01] | 0 | 0 | [26.0, 35.0, 75.0, 150.0, 200.0, 300.0] | 0 | 0
Siemens NH-1-160 | Siemens NH-1-160 | 160 | [4800.0, 120.0, 7.0, 0.1, 0.004] | 0 | 0 | [210.0, 500.0, 900.0, 2300.0, 5000.0] | 0 | 0
Siemens NH-1-25 | Siemens NH-1-25 | 25 | [4000.0, 1000.0, 10.0, 0.2, 0.02, 0.01] | 0 | 0 | [40.0, 50.0, 100.0, 210.0, 400.0, 500.0] | 0 | 0
Siemens NH-1-50 | Siemens NH-1-50 | 50 | [4000.0, 40.0, 4.0, 1.0, 0.02, 0.01] | 0 | 0 | [86.0, 200.0, 300.0, 400.0, 1000.0, 1280.0] | 0 | 0
Siemens NH-1-63 | Siemens NH-1-63 | 63 | [4000.0, 100.0, 10.0, 2.0, 0.04, 0.01] | 0 | 0 | [100.0, 200.0, 300.0, 400.0, 1000.0, 1500.0] | 0 | 0
Siemens NH-1-80 | Siemens NH-1-80 | 80 | [4800.0, 120.0, 7.0, 0.1, 0.01] | 0 | 0 | [150.58, 250.0, 450.0, 1150.0, 2470.0] | 0 | 0
Siemens NH-2-1000 | Siemens NH-2-1000 | 1000 | [4800.0, 120.0, 7.0, 0.1, 0.004] | 0 | 0 | [1900.0, 3500.0, 8400.0, 24000.0, 52000.0] | 0 | 0
Siemens NH-2-200 | Siemens NH-2-200 | 200 | [4800.0, 120.0, 7.0, 0.1, 0.004] | 0 | 0 | [280.0, 650.0, 1200.0, 3000.0, 7000.0] | 0 | 0
Siemens NH-2-224 | Siemens NH-2-224 | 224 | [4800.0, 120.0, 7.0, 0.2, 0.04, 0.004] | 0 | 0 | [400.0, 750.0, 1453.0, 3025.0, 4315.0, 7600.0] | 0 | 0
Siemens NH-2-250 | Siemens NH-2-250 | 250 | [4800.0, 120.0, 7.0, 0.1, 0.004] | 0 | 0 | [450.0, 800.0, 1650.0, 4000.0, 8500.0] | 0 | 0
Siemens NH-2-315 | Siemens NH-2-315 | 315 | [4800.0, 120.0, 7.0, 0.1, 0.004] | 0 | 0 | [550.0, 920.0, 1900.0, 5000.0, 11000.0] | 0 | 0
Siemens NH-2-355 | Siemens NH-2-355 | 355 | [4800.0, 120.0, 6.0, 0.1, 0.004] | 0 | 0 | [650.0, 1116.27, 2350.0, 5840.0, 12790.0] | 0 | 0
Siemens NH-2-400 | Siemens NH-2-400 | 400 | [4800.0, 120.0, 7.0, 0.1, 0.004] | 0 | 0 | [720.0, 1350.0, 2800.0, 6500.0, 15000.0] | 0 | 0
Siemens NH-2-425 | Siemens NH-2-425 | 425 | [4800.0, 120.0, 7.0, 0.1, 0.004] | 0 | 0 | [850.0, 1500.0, 3050.0, 7500.0, 16500.0] | 0 | 0
Siemens NH-2-630 | Siemens NH-2-630 | 630 | [4800.0, 120.0, 7.0, 0.1, 0.004] | 0 | 0 | [1200.0, 2000.0, 4800.0, 12000.0, 26000.0] | 0 | 0

## dtypes
| element | column | dtype
0 | bus | name | object
1 | bus | vn_kv | float64
2 | bus | type | object
3 | bus | zone | object
4 | bus | in_service | bool
5 | load | name | object
6 | load | bus | uint32
7 | load | p_mw | float64
8 | load | q_mvar | float64
9 | load | const_z_percent | float64
10 | load | const_i_percent | float64
11 | load | sn_mva | float64
12 | load | scaling | float64
13 | load | in_service | bool
14 | load | type | object
15 | ext_grid | name | object
16 | ext_grid | bus | uint32
17 | ext_grid | vm_pu | float64
18 | ext_grid | va_degree | float64
19 | ext_grid | slack_weight | float64
20 | ext_grid | in_service | bool
21 | line | name | object
22 | line | std_type | object
23 | line | from_bus | uint32
24 | line | to_bus | uint32
25 | line | length_km | float64
26 | line | r_ohm_per_km | float64
27 | line | x_ohm_per_km | float64
28 | line | c_nf_per_km | float64
29 | line | g_us_per_km | float64
30 | line | max_i_ka | float64
31 | line | df | float64
32 | line | parallel | uint32
33 | line | type | object
34 | line | in_service | bool
35 | trafo | name | object
36 | trafo | std_type | object
37 | trafo | hv_bus | uint32
38 | trafo | lv_bus | uint32
39 | trafo | sn_mva | float64
40 | trafo | vn_hv_kv | float64
41 | trafo | vn_lv_kv | float64
42 | trafo | vk_percent | float64
43 | trafo | vkr_percent | float64
44 | trafo | pfe_kw | float64
45 | trafo | i0_percent | float64
46 | trafo | shift_degree | float64
47 | trafo | tap_side | object
48 | trafo | tap_neutral | int32
49 | trafo | tap_min | int32
50 | trafo | tap_max | int32
51 | trafo | tap_step_percent | float64
52 | trafo | tap_step_degree | float64
53 | trafo | tap_pos | int32
54 | trafo | tap_phase_shifter | bool
55 | trafo | parallel | uint32
56 | trafo | df | float64
57 | trafo | in_service | bool
58 | line_geodata | coords | object
59 | bus_geodata | x | float64
60 | bus_geodata | y | float64
61 | bus_geodata | coords | object

## parameters
| version | format_version | converged | OPF_converged | name | f_hz | sn_mva
0 | 2.14.6 | 2.14.0 | FALSE | FALSE |  | 50 | 1