## bus
| name | vn_kv | type | zone | in_service
0 | bus_LV_355-67_0_4_node_0 | 0.4 | n |  | TRUE
1 | bus_LV_355-67_0_4_node_1 | 0.4 | n |  | TRUE
2 | bus_LV_355-67_0_4_node_2 | 0.4 | n |  | TRUE
3 | bus_LV_355-67_0_4_node_3 | 0.4 | n |  | TRUE
4 | bus_LV_355-67_0_4_node_4 | 0.4 | n |  | TRUE
5 | bus_LV_355-67_0_4_node_44 | 0.4 | n |  | TRUE
6 | bus_LV_355-67_0_4_node_40 | 0.4 | n |  | TRUE
7 | bus_LV_355-67_0_4_node_43 | 0.4 | n |  | TRUE
8 | bus_LV_355-67_0_4_node_39 | 0.4 | n |  | TRUE
9 | bus_LV_355-67_0_4_node_5 | 0.4 | n |  | TRUE
10 | bus_LV_355-67_0_4_node_6 | 0.4 | n |  | TRUE
11 | bus_LV_355-67_0_4_node_7 | 0.4 | n |  | TRUE
12 | bus_LV_355-67_0_4_node_8 | 0.4 | n |  | TRUE
13 | bus_LV_355-67_0_4_node_9 | 0.4 | n |  | TRUE
14 | bus_LV_355-67_0_4_node_51 | 0.4 | n |  | TRUE
15 | bus_LV_355-67_0_4_node_22 | 0.4 | n |  | TRUE
16 | bus_LV_355-67_0_4_node_49 | 0.4 | n |  | TRUE
17 | bus_LV_355-67_0_4_node_23 | 0.4 | n |  | TRUE
18 | bus_LV_355-67_0_4_node_24 | 0.4 | n |  | TRUE
19 | bus_LV_355-67_0_4_node_13 | 0.4 | n |  | TRUE
20 | bus_LV_355-67_0_4_node_10 | 0.4 | n |  | TRUE
21 | bus_LV_355-67_0_4_node_11 | 0.4 | n |  | TRUE
22 | bus_LV_355-67_0_4_node_12 | 0.4 | n |  | TRUE
23 | bus_LV_355-67_0_4_node_14 | 0.4 | n |  | TRUE
24 | bus_LV_355-67_0_4_node_15 | 0.4 | n |  | TRUE
25 | bus_LV_355-67_0_4_node_16 | 0.4 | n |  | TRUE
26 | bus_LV_355-67_0_4_node_38 | 0.4 | n |  | TRUE
27 | bus_LV_355-67_0_4_node_55 | 0.4 | n |  | TRUE
28 | bus_LV_355-67_0_4_node_113 | 0.4 | n |  | TRUE
29 | bus_LV_355-67_0_4_node_37 | 0.4 | n |  | TRUE
30 | bus_LV_355-67_0_4_node_96 | 0.4 | n |  | TRUE
31 | bus_LV_355-67_0_4_node_17 | 0.4 | n |  | TRUE
32 | bus_LV_355-67_0_4_node_18 | 0.4 | n |  | TRUE
33 | bus_LV_355-67_0_4_node_19 | 0.4 | n |  | TRUE
34 | bus_LV_355-67_0_4_node_20 | 0.4 | n |  | TRUE
35 | bus_LV_355-67_0_4_node_21 | 0.4 | n |  | TRUE
36 | bus_LV_355-67_0_4_node_45 | 0.4 | n |  | TRUE
37 | bus_LV_355-67_0_4_node_42 | 0.4 | n |  | TRUE
38 | bus_LV_355-67_0_4_node_46 | 0.4 | n |  | TRUE
39 | bus_LV_355-67_0_4_node_90 | 0.4 | n |  | TRUE
40 | bus_LV_355-67_0_4_node_36 | 0.4 | n |  | TRUE
41 | bus_LV_355-67_0_4_node_67 | 0.4 | n |  | TRUE
42 | bus_LV_355-67_0_4_node_34 | 0.4 | n |  | TRUE
43 | bus_LV_355-67_0_4_node_25 | 0.4 | n |  | TRUE
44 | bus_LV_355-67_0_4_node_26 | 0.4 | n |  | TRUE
45 | bus_LV_355-67_0_4_node_27 | 0.4 | n |  | TRUE
46 | bus_LV_355-67_0_4_node_28 | 0.4 | n |  | TRUE
47 | bus_LV_355-67_0_4_node_29 | 0.4 | n |  | TRUE
48 | bus_LV_355-67_0_4_node_47 | 0.4 | n |  | TRUE
49 | bus_LV_355-67_0_4_node_48 | 0.4 | n |  | TRUE
50 | bus_LV_355-67_0_4_node_59 | 0.4 | n |  | TRUE
51 | bus_LV_355-67_0_4_node_92 | 0.4 | n |  | TRUE
52 | bus_LV_355-67_0_4_node_30 | 0.4 | n |  | TRUE
53 | bus_LV_355-67_0_4_node_31 | 0.4 | n |  | TRUE
54 | bus_LV_355-67_0_4_node_32 | 0.4 | n |  | TRUE
55 | bus_LV_355-67_0_4_node_33 | 0.4 | n |  | TRUE
56 | bus_LV_355-67_0_4_node_119 | 0.4 | n |  | TRUE
57 | bus_LV_355-67_0_4_node_58 | 0.4 | n |  | TRUE
58 | bus_LV_355-67_0_4_node_118 | 0.4 | n |  | TRUE
59 | bus_LV_355-67_0_4_node_57 | 0.4 | n |  | TRUE
60 | bus_LV_355-67_0_4_node_35 | 0.4 | n |  | TRUE
61 | bus_LV_355-67_0_4_node_41 | 0.4 | n |  | TRUE
62 | bus_LV_355-67_0_4_node_116 | 0.4 | n |  | TRUE
63 | bus_LV_355-67_0_4_node_53 | 0.4 | n |  | TRUE
64 | bus_LV_355-67_0_4_node_54 | 0.4 | n |  | TRUE
65 | bus_LV_355-67_0_4_node_60 | 0.4 | n |  | TRUE
66 | bus_LV_355-67_0_4_node_91 | 0.4 | n |  | TRUE
67 | bus_LV_355-67_0_4_node_50 | 0.4 | n |  | TRUE
68 | bus_LV_355-67_0_4_node_52 | 0.4 | n |  | TRUE
69 | bus_LV_355-67_0_4_node_56 | 0.4 | n |  | TRUE
70 | bus_LV_355-67_0_4_node_107 | 0.4 | n |  | TRUE
71 | bus_LV_355-67_0_4_node_61 | 0.4 | n |  | TRUE
72 | bus_LV_355-67_0_4_node_62 | 0.4 | n |  | TRUE
73 | bus_LV_355-67_0_4_node_63 | 0.4 | n |  | TRUE
74 | bus_LV_355-67_0_4_node_64 | 0.4 | n |  | TRUE
75 | bus_LV_355-67_0_4_node_65 | 0.4 | n |  | TRUE
76 | bus_LV_355-67_0_4_node_66 | 0.4 | n |  | TRUE
77 | bus_LV_355-67_0_4_node_101 | 0.4 | n |  | TRUE
78 | bus_LV_355-67_0_4_node_68 | 0.4 | n |  | TRUE
79 | bus_LV_355-67_0_4_node_69 | 0.4 | n |  | TRUE
80 | bus_LV_355-67_0_4_node_70 | 0.4 | n |  | TRUE
81 | bus_LV_355-67_0_4_node_71 | 0.4 | n |  | TRUE
82 | bus_LV_355-67_0_4_node_102 | 0.4 | n |  | TRUE
83 | bus_LV_355-67_0_4_node_83 | 0.4 | n |  | TRUE
84 | bus_LV_355-67_0_4_node_114 | 0.4 | n |  | TRUE
85 | bus_LV_355-67_0_4_node_84 | 0.4 | n |  | TRUE
86 | bus_LV_355-67_0_4_node_72 | 0.4 | n |  | TRUE
87 | bus_LV_355-67_0_4_node_73 | 0.4 | n |  | TRUE
88 | bus_LV_355-67_0_4_node_74 | 0.4 | n |  | TRUE
89 | bus_LV_355-67_0_4_node_75 | 0.4 | n |  | TRUE
90 | bus_LV_355-67_0_4_node_76 | 0.4 | n |  | TRUE
91 | bus_LV_355-67_0_4_node_77 | 0.4 | n |  | TRUE
92 | bus_LV_355-67_0_4_node_117 | 0.4 | n |  | TRUE
93 | bus_LV_355-67_0_4_node_98 | 0.4 | n |  | TRUE
94 | bus_LV_355-67_0_4_node_100 | 0.4 | n |  | TRUE
95 | bus_LV_355-67_0_4_node_108 | 0.4 | n |  | TRUE
96 | bus_LV_355-67_0_4_node_99 | 0.4 | n |  | TRUE
97 | bus_LV_355-67_0_4_node_112 | 0.4 | n |  | TRUE
98 | bus_LV_355-67_0_4_node_86 | 0.4 | n |  | TRUE
99 | bus_LV_355-67_0_4_node_88 | 0.4 | n |  | TRUE
100 | bus_LV_355-67_0_4_node_85 | 0.4 | n |  | TRUE
101 | bus_LV_355-67_0_4_node_78 | 0.4 | n |  | TRUE
102 | bus_LV_355-67_0_4_node_79 | 0.4 | n |  | TRUE
103 | bus_LV_355-67_0_4_node_80 | 0.4 | n |  | TRUE
104 | bus_LV_355-67_0_4_node_81 | 0.4 | n |  | TRUE
105 | bus_LV_355-67_0_4_node_82 | 0.4 | n |  | TRUE
106 | bus_LV_355-67_0_4_node_95 | 0.4 | n |  | TRUE
107 | bus_LV_355-67_0_4_node_93 | 0.4 | n |  | TRUE
108 | bus_LV_355-67_0_4_node_97 | 0.4 | n |  | TRUE
109 | bus_LV_355-67_0_4_node_87 | 0.4 | n |  | TRUE
110 | bus_LV_355-67_0_4_node_89 | 0.4 | n |  | TRUE
111 | bus_LV_355-67_0_4_node_109 | 0.4 | n |  | TRUE
112 | bus_LV_355-67_0_4_node_110 | 0.4 | n |  | TRUE
113 | bus_LV_355-67_0_4_node_94 | 0.4 | n |  | TRUE
114 | bus_LV_355-67_0_4_node_103 | 0.4 | n |  | TRUE
115 | bus_LV_355-67_0_4_node_104 | 0.4 | n |  | TRUE
116 | bus_LV_355-67_0_4_node_106 | 0.4 | n |  | TRUE
117 | bus_LV_355-67_0_4_node_111 | 0.4 | n |  | TRUE
118 | bus_MV_608_0_node_55 | 20 | n |  | TRUE

## load
| name | bus | p_mw | q_mvar | const_z_percent | const_i_percent | sn_mva | scaling | in_service | type
0 | LV_355-67_0_4_load_0 | 0 | 0.0013145 | 0.00032945 | 0 | 0 |  | 1 | TRUE | wye
1 | LV_355-67_0_4_load_1 | 1 | 0.0012819 | 0.00032128 | 0 | 0 |  | 1 | TRUE | wye
2 | LV_355-67_0_4_load_2 | 2 | 0.0035605 | 0.00089235 | 0 | 0 |  | 1 | TRUE | wye
3 | LV_355-67_0_4_load_3 | 3 | 0.0014997 | 0.00037587 | 0 | 0 |  | 1 | TRUE | wye
4 | LV_355-67_0_4_load_4 | 4 | 0.0019284 | 0.0004833 | 0 | 0 |  | 1 | TRUE | wye
5 | LV_355-67_0_4_load_44 | 5 | 0.0051207 | 0.0012834 | 0 | 0 |  | 1 | TRUE | wye
6 | LV_355-67_0_4_load_40 | 6 | 0.0019909 | 0.00049898 | 0 | 0 |  | 1 | TRUE | wye
7 | LV_355-67_0_4_load_43 | 7 | 0.0012328 | 0.00030898 | 0 | 0 |  | 1 | TRUE | wye
8 | LV_355-67_0_4_load_39 | 8 | 0.0037838 | 0.00094832 | 0 | 0 |  | 1 | TRUE | wye
9 | LV_355-67_0_4_load_5 | 9 | 0.002739 | 0.00068645 | 0 | 0 |  | 1 | TRUE | wye
10 | LV_355-67_0_4_load_6 | 10 | 0.0022117 | 0.00055429 | 0 | 0 |  | 1 | TRUE | wye
11 | LV_355-67_0_4_load_7 | 11 | 0.0023148 | 0.00058013 | 0 | 0 |  | 1 | TRUE | wye
12 | LV_355-67_0_4_load_8 | 12 | 0.0035881 | 0.00089926 | 0 | 0 |  | 1 | TRUE | wye
13 | LV_355-67_0_4_load_9 | 13 | 0.002337 | 0.0005857 | 0 | 0 |  | 1 | TRUE | wye
14 | LV_355-67_0_4_load_51 | 14 | 0.0022356 | 0.00056029 | 0 | 0 |  | 1 | TRUE | wye
15 | LV_355-67_0_4_load_49 | 16 | 0.0029133 | 0.00073015 | 0 | 0 |  | 1 | TRUE | wye
16 | LV_355-67_0_4_load_23 | 17 | 0.0026418 | 0.00066209 | 0 | 0 |  | 1 | TRUE | wye
17 | LV_355-67_0_4_load_24 | 18 | 0.0026871 | 0.00067346 | 0 | 0 |  | 1 | TRUE | wye
18 | LV_355-67_0_4_load_13 | 19 | 0.003693 | 0.00092556 | 0 | 0 |  | 1 | TRUE | wye
19 | LV_355-67_0_4_load_10 | 20 | 0.0040234 | 0.0010084 | 0 | 0 |  | 1 | TRUE | wye
20 | LV_355-67_0_4_load_11 | 21 | 0.0038063 | 0.00095394 | 0 | 0 |  | 1 | TRUE | wye
21 | LV_355-67_0_4_load_14 | 23 | 0.003565 | 0.00089348 | 0 | 0 |  | 1 | TRUE | wye
22 | LV_355-67_0_4_load_15 | 24 | 0.0035397 | 0.00088713 | 0 | 0 |  | 1 | TRUE | wye
23 | LV_355-67_0_4_load_16 | 25 | 0.0039552 | 0.00099127 | 0 | 0 |  | 1 | TRUE | wye
24 | LV_355-67_0_4_load_38 | 26 | 0.0018361 | 0.00046016 | 0 | 0 |  | 1 | TRUE | wye
25 | LV_355-67_0_4_load_55 | 27 | 0.0041658 | 0.001044 | 0 | 0 |  | 1 | TRUE | wye
26 | LV_355-67_0_4_load_37 | 29 | 0.0078336 | 0.0019633 | 0 | 0 |  | 1 | TRUE | wye
27 | LV_355-67_0_4_load_17 | 31 | 0.0040493 | 0.0010148 | 0 | 0 |  | 1 | TRUE | wye
28 | LV_355-67_0_4_load_18 | 32 | 0.0077513 | 0.0019427 | 0 | 0 |  | 1 | TRUE | wye
29 | LV_355-67_0_4_load_19 | 33 | 0.0024655 | 0.00061791 | 0 | 0 |  | 1 | TRUE | wye
30 | LV_355-67_0_4_load_20 | 34 | 0.0038547 | 0.00096607 | 0 | 0 |  | 1 | TRUE | wye
31 | LV_355-67_0_4_load_21 | 35 | 0.0022636 | 0.00056732 | 0 | 0 |  | 1 | TRUE | wye
32 | LV_355-67_0_4_load_45 | 36 | 0.0057081 | 0.0014306 | 0 | 0 |  | 1 | TRUE | wye
33 | LV_355-67_0_4_load_42 | 37 | 0.001222 | 0.00030627 | 0 | 0 |  | 1 | TRUE | wye
34 | LV_355-67_0_4_load_46 | 38 | 0.0036424 | 0.00091288 | 0 | 0 |  | 1 | TRUE | wye
35 | LV_355-67_0_4_load_90 | 39 | 0.0032589 | 0.00081675 | 0 | 0 |  | 1 | TRUE | wye
36 | LV_355-67_0_4_load_36 | 40 | 0.0025588 | 0.0006413 | 0 | 0 |  | 1 | TRUE | wye
37 | LV_355-67_0_4_load_34 | 42 | 0.0030391 | 0.00076168 | 0 | 0 |  | 1 | TRUE | wye
38 | LV_355-67_0_4_load_25 | 43 | 0.0038607 | 0.00096757 | 0 | 0 |  | 1 | TRUE | wye
39 | LV_355-67_0_4_load_26 | 44 | 0.0052856 | 0.0013247 | 0 | 0 |  | 1 | TRUE | wye
40 | LV_355-67_0_4_load_27 | 45 | 0.0067347 | 0.0016879 | 0 | 0 |  | 1 | TRUE | wye
41 | LV_355-67_0_4_load_28 | 46 | 0.0060848 | 0.001525 | 0 | 0 |  | 1 | TRUE | wye
42 | LV_355-67_0_4_load_47 | 48 | 0.0017736 | 0.0004445 | 0 | 0 |  | 1 | TRUE | wye
43 | LV_355-67_0_4_load_48 | 49 | 0.0025645 | 0.00064273 | 0 | 0 |  | 1 | TRUE | wye
44 | LV_355-67_0_4_load_59 | 50 | 0.0043773 | 0.0010971 | 0 | 0 |  | 1 | TRUE | wye
45 | LV_355-67_0_4_load_92 | 51 | 0.0023265 | 0.00058308 | 0 | 0 |  | 1 | TRUE | wye
46 | LV_355-67_0_4_load_30 | 52 | 0.002646 | 0.00066314 | 0 | 0 |  | 1 | TRUE | wye
47 | LV_355-67_0_4_load_31 | 53 | 0.0037639 | 0.00094331 | 0 | 0 |  | 1 | TRUE | wye
48 | LV_355-67_0_4_load_33 | 55 | 0.0025862 | 0.00064815 | 0 | 0 |  | 1 | TRUE | wye
49 | LV_355-67_0_4_load_58 | 57 | 0.0033474 | 0.00083893 | 0 | 0 |  | 1 | TRUE | wye
50 | LV_355-67_0_4_load_118 | 58 | 0.0039299 | 0.00098494 | 0 | 0 |  | 1 | TRUE | wye
51 | LV_355-67_0_4_load_57 | 59 | 0.0030481 | 0.00076394 | 0 | 0 |  | 1 | TRUE | wye
52 | LV_355-67_0_4_load_35 | 60 | 0.0036164 | 0.00090634 | 0 | 0 |  | 1 | TRUE | wye
53 | LV_355-67_0_4_load_41 | 61 | 0.0027372 | 0.00068602 | 0 | 0 |  | 1 | TRUE | wye
54 | LV_355-67_0_4_load_116 | 62 | 0.0085869 | 0.0021521 | 0 | 0 |  | 1 | TRUE | wye
55 | LV_355-67_0_4_load_53 | 63 | 0.0015858 | 0.00039744 | 0 | 0 |  | 1 | TRUE | wye
56 | LV_355-67_0_4_load_54 | 64 | 0.0028843 | 0.00072286 | 0 | 0 |  | 1 | TRUE | wye
57 | LV_355-67_0_4_load_60 | 65 | 0.0023858 | 0.00059794 | 0 | 0 |  | 1 | TRUE | wye
58 | LV_355-67_0_4_load_91 | 66 | 0.0029346 | 0.00073548 | 0 | 0 |  | 1 | TRUE | wye
59 | LV_355-67_0_4_load_50 | 67 | 0.0037942 | 0.00095091 | 0 | 0 |  | 1 | TRUE | wye
60 | LV_355-67_0_4_load_52 | 68 | 0.0021445 | 0.00053747 | 0 | 0 |  | 1 | TRUE | wye
61 | LV_355-67_0_4_load_56 | 69 | 0.0023716 | 0.00059438 | 0 | 0 |  | 1 | TRUE | wye
62 | LV_355-67_0_4_load_107 | 70 | 0.0022011 | 0.00055164 | 0 | 0 |  | 1 | TRUE | wye
63 | LV_355-67_0_4_load_61 | 71 | 0.0028984 | 0.00072642 | 0 | 0 |  | 1 | TRUE | wye
64 | LV_355-67_0_4_load_62 | 72 | 0.0019301 | 0.00048374 | 0 | 0 |  | 1 | TRUE | wye
65 | LV_355-67_0_4_load_65 | 75 | 0.0032817 | 0.00082246 | 0 | 0 |  | 1 | TRUE | wye
66 | LV_355-67_0_4_load_66 | 76 | 0.0039585 | 0.00099208 | 0 | 0 |  | 1 | TRUE | wye
67 | LV_355-67_0_4_load_101 | 77 | 0.0023288 | 0.00058365 | 0 | 0 |  | 1 | TRUE | wye
68 | LV_355-67_0_4_load_69 | 79 | 0.0032292 | 0.00080931 | 0 | 0 |  | 1 | TRUE | wye
69 | LV_355-67_0_4_load_70 | 80 | 0.002459 | 0.00061628 | 0 | 0 |  | 1 | TRUE | wye
70 | LV_355-67_0_4_load_71 | 81 | 0.0027111 | 0.00067945 | 0 | 0 |  | 1 | TRUE | wye
71 | LV_355-67_0_4_load_102 | 82 | 0.008547 | 0.0021421 | 0 | 0 |  | 1 | TRUE | wye
72 | LV_355-67_0_4_load_83 | 83 | 0.0027557 | 0.00069065 | 0 | 0 |  | 1 | TRUE | wye
73 | LV_355-67_0_4_load_114 | 84 | 0.0022947 | 0.0005751 | 0 | 0 |  | 1 | TRUE | wye
74 | LV_355-67_0_4_load_84 | 85 | 0.0017011 | 0.00042634 | 0 | 0 |  | 1 | TRUE | wye
75 | LV_355-67_0_4_load_72 | 86 | 0.0017132 | 0.00042937 | 0 | 0 |  | 1 | TRUE | wye
76 | LV_355-67_0_4_load_73 | 87 | 0.0026331 | 0.00065991 | 0 | 0 |  | 1 | TRUE | wye
77 | LV_355-67_0_4_load_76 | 90 | 0.0062994 | 0.0015788 | 0 | 0 |  | 1 | TRUE | wye
78 | LV_355-67_0_4_load_77 | 91 | 0.0022268 | 0.00055808 | 0 | 0 |  | 1 | TRUE | wye
79 | LV_355-67_0_4_load_117 | 92 | 0.0024086 | 0.00060365 | 0 | 0 |  | 1 | TRUE | wye
80 | LV_355-67_0_4_load_100 | 94 | 0.0029146 | 0.00073046 | 0 | 0 |  | 1 | TRUE | wye
81 | LV_355-67_0_4_load_99 | 96 | 0.0049604 | 0.0012432 | 0 | 0 |  | 1 | TRUE | wye
82 | LV_355-67_0_4_load_112 | 97 | 0.0019321 | 0.00048423 | 0 | 0 |  | 1 | TRUE | wye
83 | LV_355-67_0_4_load_86 | 98 | 0.0045057 | 0.0011292 | 0 | 0 |  | 1 | TRUE | wye
84 | LV_355-67_0_4_load_88 | 99 | 0.0054062 | 0.0013549 | 0 | 0 |  | 1 | TRUE | wye
85 | LV_355-67_0_4_load_85 | 100 | 0.0048221 | 0.0012085 | 0 | 0 |  | 1 | TRUE | wye
86 | LV_355-67_0_4_load_78 | 101 | 0.0030812 | 0.00077223 | 0 | 0 |  | 1 | TRUE | wye
87 | LV_355-67_0_4_load_80 | 103 | 0.0024859 | 0.00062303 | 0 | 0 |  | 1 | TRUE | wye
88 | LV_355-67_0_4_load_81 | 104 | 0.0024351 | 0.00061028 | 0 | 0 |  | 1 | TRUE | wye
89 | LV_355-67_0_4_load_82 | 105 | 0.0042296 | 0.00106 | 0 | 0 |  | 1 | TRUE | wye
90 | LV_355-67_0_4_load_93 | 107 | 0.0038036 | 0.00095328 | 0 | 0 |  | 1 | TRUE | wye
91 | LV_355-67_0_4_load_97 | 108 | 0.0019664 | 0.00049284 | 0 | 0 |  | 1 | TRUE | wye
92 | LV_355-67_0_4_load_87 | 109 | 0.001957 | 0.00049048 | 0 | 0 |  | 1 | TRUE | wye
93 | LV_355-67_0_4_load_89 | 110 | 0.0026657 | 0.00066808 | 0 | 0 |  | 1 | TRUE | wye
94 | LV_355-67_0_4_load_109 | 111 | 0.0048377 | 0.0012124 | 0 | 0 |  | 1 | TRUE | wye
95 | LV_355-67_0_4_load_110 | 112 | 0.0053915 | 0.0013512 | 0 | 0 |  | 1 | TRUE | wye
96 | LV_355-67_0_4_load_94 | 113 | 0.0018947 | 0.00047484 | 0 | 0 |  | 1 | TRUE | wye
97 | LV_355-67_0_4_load_103 | 114 | 0.002995 | 0.00075062 | 0 | 0 |  | 1 | TRUE | wye
98 | LV_355-67_0_4_load_104 | 115 | 0.0023184 | 0.00058105 | 0 | 0 |  | 1 | TRUE | wye
99 | LV_355-67_0_4_load_106 | 116 | 0.0059237 | 0.0014846 | 0 | 0 |  | 1 | TRUE | wye
100 | LV_355-67_0_4_load_111 | 117 | 0.010131 | 0.002539 | 0 | 0 |  | 1 | TRUE | wye

## ext_grid
| name | bus | vm_pu | va_degree | slack_weight | in_service
0 |  | 7 | 1 | 0 | 1 | TRUE

## line
| name | std_type | from_bus | to_bus | length_km | r_ohm_per_km | x_ohm_per_km | c_nf_per_km | g_us_per_km | max_i_ka | df | parallel | type | in_service
0 | LV_355-67_0_4_line_0 |  | 0 | 1 | 0.0074897 | 0.125 | 0.08 | 261 | 0 | 0.364 | 1 | 3 | cs | TRUE
1 | LV_355-67_0_4_line_1 |  | 0 | 2 | 0.0060932 | 0.125 | 0.08 | 261 | 0 | 0.364 | 1 | 3 | cs | TRUE
2 | LV_355-67_0_4_line_2 |  | 1 | 3 | 0.0039709 | 0.125 | 0.08 | 261 | 0 | 0.364 | 1 | 3 | cs | TRUE
3 | LV_355-67_0_4_line_3 |  | 2 | 4 | 0.016858 | 0.125 | 0.08 | 261 | 0 | 0.364 | 1 | 3 | cs | TRUE
4 | LV_355-67_0_4_line_4 |  | 3 | 5 | 0.0081838 | 0.125 | 0.08 | 261 | 0 | 0.364 | 1 | 3 | cs | TRUE
5 | LV_355-67_0_4_line_5 |  | 4 | 6 | 0.006996 | 0.125 | 0.08 | 261 | 0 | 0.364 | 1 | 3 | cs | TRUE
6 | LV_355-67_0_4_line_6 |  | 5 | 7 | 0.010812 | 0.125 | 0.08 | 261 | 0 | 0.364 | 1 | 3 | cs | TRUE
7 | LV_355-67_0_4_line_7 |  | 6 | 8 | 0.021427 | 0.125 | 0.08 | 261 | 0 | 0.364 | 1 | 3 | cs | TRUE
8 | LV_355-67_0_4_line_8 |  | 7 | 37 | 0.0082383 | 0.125 | 0.08 | 261 | 0 | 0.364 | 1 | 1 | cs | TRUE
9 | LV_355-67_0_4_line_9 |  | 8 | 61 | 0.013921 | 0.125 | 0.08 | 261 | 0 | 0.364 | 1 | 1 | cs | TRUE
10 | LV_355-67_0_4_line_10 |  | 8 | 29 | 0.025825 | 0.125 | 0.08 | 261 | 0 | 0.364 | 1 | 3 | cs | TRUE
11 | LV_355-67_0_4_line_11 |  | 9 | 10 | 0.0090128 | 0.125 | 0.08 | 261 | 0 | 0.364 | 1 | 1 | cs | TRUE
12 | LV_355-67_0_4_line_12 |  | 9 | 11 | 0.01619 | 0.125 | 0.08 | 261 | 0 | 0.364 | 1 | 1 | cs | TRUE
13 | LV_355-67_0_4_line_13 |  | 10 | 12 | 0.0075314 | 0.125 | 0.08 | 261 | 0 | 0.364 | 1 | 1 | cs | TRUE
14 | LV_355-67_0_4_line_14 |  | 11 | 13 | 0.0069098 | 0.125 | 0.08 | 261 | 0 | 0.364 | 1 | 1 | cs | TRUE
15 | LV_355-67_0_4_line_15 |  | 12 | 14 | 0.019 | 0.125 | 0.08 | 261 | 0 | 0.364 | 1 | 1 | cs | TRUE
16 | LV_355-67_0_4_line_16 |  | 13 | 15 | 0.029262 | 0.125 | 0.08 | 261 | 0 | 0.364 | 1 | 1 | cs | TRUE
17 | LV_355-67_0_4_line_17 |  | 14 | 16 | 0.00079249 | 0.125 | 0.08 | 261 | 0 | 0.364 | 1 | 1 | cs | TRUE
18 | LV_355-67_0_4_line_18 |  | 15 | 17 | 0.014003 | 0.125 | 0.08 | 261 | 0 | 0.364 | 1 | 1 | cs | TRUE
19 | LV_355-67_0_4_line_19 |  | 15 | 18 | 0.018652 | 0.125 | 0.08 | 261 | 0 | 0.364 | 1 | 1 | cs | TRUE
20 | LV_355-67_0_4_line_20 |  | 15 | 19 | 0.020681 | 0.125 | 0.08 | 261 | 0 | 0.364 | 1 | 2 | cs | TRUE
21 | LV_355-67_0_4_line_21 |  | 16 | 67 | 0.018397 | 0.125 | 0.08 | 261 | 0 | 0.364 | 1 | 1 | cs | TRUE
22 | LV_355-67_0_4_line_22 |  | 17 | 39 | 0.020981 | 0.125 | 0.08 | 261 | 0 | 0.364 | 1 | 1 | cs | TRUE
23 | LV_355-67_0_4_line_23 |  | 18 | 40 | 0.019989 | 0.125 | 0.08 | 261 | 0 | 0.364 | 1 | 1 | cs | TRUE
24 | LV_355-67_0_4_line_24 |  | 19 | 21 | 0.0067182 | 0.125 | 0.08 | 261 | 0 | 0.364 | 1 | 3 | cs | TRUE
25 | LV_355-67_0_4_line_25 |  | 20 | 21 | 0.016892 | 0.125 | 0.08 | 261 | 0 | 0.364 | 1 | 3 | cs | TRUE
26 | LV_355-67_0_4_line_26 |  | 20 | 22 | 0.031479 | 0.125 | 0.08 | 261 | 0 | 0.364 | 1 | 3 | cs | TRUE
27 | LV_355-67_0_4_line_27 |  | 22 | 23 | 0.022719 | 0.125 | 0.08 | 261 | 0 | 0.364 | 1 | 3 | cs | TRUE
28 | LV_355-67_0_4_line_28 |  | 22 | 24 | 0.01243 | 0.125 | 0.08 | 261 | 0 | 0.364 | 1 | 1 | cs | TRUE
29 | LV_355-67_0_4_line_29 |  | 22 | 25 | 0.02921 | 0.125 | 0.08 | 261 | 0 | 0.364 | 1 | 3 | cs | TRUE
30 | LV_355-67_0_4_line_30 |  | 23 | 26 | 0.022078 | 0.125 | 0.08 | 261 | 0 | 0.364 | 1 | 3 | cs | TRUE
31 | LV_355-67_0_4_line_31 |  | 24 | 27 | 0.030884 | 0.125 | 0.08 | 261 | 0 | 0.364 | 1 | 1 | cs | TRUE
32 | LV_355-67_0_4_line_32 |  | 25 | 28 | 0.049721 | 0.125 | 0.08 | 261 | 0 | 0.364 | 1 | 3 | cs | TRUE
33 | LV_355-67_0_4_line_33 |  | 26 | 29 | 0.0030464 | 0.125 | 0.08 | 261 | 0 | 0.364 | 1 | 3 | cs | TRUE
34 | LV_355-67_0_4_line_34 |  | 28 | 30 | 0.064627 | 0.125 | 0.08 | 261 | 0 | 0.364 | 1 | 3 | cs | TRUE
35 | LV_355-67_0_4_line_35 |  | 30 | 113 | 0.0095354 | 0.125 | 0.08 | 261 | 0 | 0.364 | 1 | 3 | cs | TRUE
36 | LV_355-67_0_4_line_36 |  | 31 | 32 | 0.019769 | 0.125 | 0.08 | 261 | 0 | 0.364 | 1 | 1 | cs | TRUE
37 | LV_355-67_0_4_line_37 |  | 31 | 33 | 0.0036481 | 0.125 | 0.08 | 261 | 0 | 0.364 | 1 | 1 | cs | TRUE
38 | LV_355-67_0_4_line_38 |  | 32 | 34 | 0.0096599 | 0.125 | 0.08 | 261 | 0 | 0.364 | 1 | 1 | cs | TRUE
39 | LV_355-67_0_4_line_39 |  | 33 | 35 | 0.02229 | 0.125 | 0.08 | 261 | 0 | 0.364 | 1 | 1 | cs | TRUE
40 | LV_355-67_0_4_line_40 |  | 34 | 36 | 0.0090467 | 0.125 | 0.08 | 261 | 0 | 0.364 | 1 | 1 | cs | TRUE
41 | LV_355-67_0_4_line_41 |  | 35 | 37 | 0.0071011 | 0.125 | 0.08 | 261 | 0 | 0.364 | 1 | 1 | cs | TRUE
42 | LV_355-67_0_4_line_42 |  | 36 | 38 | 0.016236 | 0.125 | 0.08 | 261 | 0 | 0.364 | 1 | 1 | cs | TRUE
43 | LV_355-67_0_4_line_43 |  | 38 | 63 | 0.0014721 | 0.125 | 0.08 | 261 | 0 | 0.364 | 1 | 1 | cs | TRUE
44 | LV_355-67_0_4_line_44 |  | 39 | 41 | 0.045728 | 0.125 | 0.08 | 261 | 0 | 0.364 | 1 | 1 | cs | TRUE
45 | LV_355-67_0_4_line_45 |  | 40 | 42 | 0.0040882 | 0.125 | 0.08 | 261 | 0 | 0.364 | 1 | 1 | cs | TRUE
46 | LV_355-67_0_4_line_46 |  | 41 | 74 | 0.005195 | 0.125 | 0.08 | 261 | 0 | 0.364 | 1 | 1 | cs | TRUE
47 | LV_355-67_0_4_line_47 |  | 42 | 60 | 0.020084 | 0.125 | 0.08 | 261 | 0 | 0.364 | 1 | 1 | cs | TRUE
48 | LV_355-67_0_4_line_48 |  | 43 | 44 | 0.016106 | 0.125 | 0.08 | 261 | 0 | 0.364 | 1 | 1 | cs | TRUE
49 | LV_355-67_0_4_line_49 |  | 43 | 45 | 0.0073403 | 0.125 | 0.08 | 261 | 0 | 0.364 | 1 | 1 | cs | TRUE
50 | LV_355-67_0_4_line_50 |  | 44 | 46 | 0.0040942 | 0.125 | 0.08 | 261 | 0 | 0.364 | 1 | 1 | cs | TRUE
51 | LV_355-67_0_4_line_51 |  | 45 | 47 | 0.0067495 | 0.125 | 0.08 | 261 | 0 | 0.364 | 1 | 1 | cs | TRUE
52 | LV_355-67_0_4_line_52 |  | 47 | 48 | 0.012028 | 0.125 | 0.08 | 261 | 0 | 0.364 | 1 | 1 | cs | TRUE
53 | LV_355-67_0_4_line_53 |  | 47 | 49 | 0.038832 | 0.125 | 0.08 | 261 | 0 | 0.364 | 1 | 1 | cs | TRUE
54 | LV_355-67_0_4_line_54 |  | 48 | 50 | 0.0066331 | 0.125 | 0.08 | 261 | 0 | 0.364 | 1 | 1 | cs | TRUE
55 | LV_355-67_0_4_line_55 |  | 49 | 51 | 0.0021296 | 0.125 | 0.08 | 261 | 0 | 0.364 | 1 | 1 | cs | TRUE
56 | LV_355-67_0_4_line_56 |  | 50 | 65 | 0.0086807 | 0.125 | 0.08 | 261 | 0 | 0.364 | 1 | 1 | cs | TRUE
57 | LV_355-67_0_4_line_57 |  | 51 | 66 | 0.00013222 | 0.125 | 0.08 | 261 | 0 | 0.364 | 1 | 1 | cs | TRUE
58 | LV_355-67_0_4_line_58 |  | 52 | 53 | 0.012139 | 0.125 | 0.08 | 261 | 0 | 0.364 | 1 | 1 | cs | TRUE
59 | LV_355-67_0_4_line_59 |  | 52 | 54 | 0.041928 | 0.125 | 0.08 | 261 | 0 | 0.364 | 1 | 1 | cs | TRUE
60 | LV_355-67_0_4_line_60 |  | 53 | 55 | 0.010471 | 0.125 | 0.08 | 261 | 0 | 0.364 | 1 | 1 | cs | TRUE
61 | LV_355-67_0_4_line_61 |  | 54 | 56 | 0.08893 | 0.125 | 0.08 | 261 | 0 | 0.364 | 1 | 1 | cs | TRUE
62 | LV_355-67_0_4_line_62 |  | 55 | 57 | 0.0065697 | 0.125 | 0.08 | 261 | 0 | 0.364 | 1 | 1 | cs | TRUE
63 | LV_355-67_0_4_line_63 |  | 56 | 58 | 0.0035391 | 0.125 | 0.08 | 261 | 0 | 0.364 | 1 | 1 | cs | TRUE
64 | LV_355-67_0_4_line_64 |  | 57 | 59 | 0.019122 | 0.125 | 0.08 | 261 | 0 | 0.364 | 1 | 1 | cs | TRUE
65 | LV_355-67_0_4_line_65 |  | 59 | 64 | 0.0014611 | 0.125 | 0.08 | 261 | 0 | 0.364 | 1 | 1 | cs | TRUE
66 | LV_355-67_0_4_line_66 |  | 61 | 62 | 0.01676 | 0.125 | 0.08 | 261 | 0 | 0.364 | 1 | 1 | cs | TRUE
67 | LV_355-67_0_4_line_67 |  | 63 | 64 | 0.019166 | 0.125 | 0.08 | 261 | 0 | 0.364 | 1 | 1 | cs | TRUE
68 | LV_355-67_0_4_line_68 |  | 65 | 71 | 0.0067909 | 0.125 | 0.08 | 261 | 0 | 0.364 | 1 | 1 | cs | TRUE
69 | LV_355-67_0_4_line_69 |  | 66 | 85 | 0.0078357 | 0.125 | 0.08 | 261 | 0 | 0.364 | 1 | 1 | cs | TRUE
70 | LV_355-67_0_4_line_70 |  | 67 | 68 | 0.0016041 | 0.125 | 0.08 | 261 | 0 | 0.364 | 1 | 1 | cs | TRUE
71 | LV_355-67_0_4_line_71 |  | 68 | 69 | 0.005607 | 0.125 | 0.08 | 261 | 0 | 0.364 | 1 | 1 | cs | TRUE
72 | LV_355-67_0_4_line_72 |  | 69 | 70 | 0.0016738 | 0.125 | 0.08 | 261 | 0 | 0.364 | 1 | 1 | cs | TRUE
73 | LV_355-67_0_4_line_73 |  | 70 | 71 | 0.018241 | 0.125 | 0.08 | 261 | 0 | 0.364 | 1 | 1 | cs | TRUE
74 | LV_355-67_0_4_line_74 |  | 72 | 73 | 0.033241 | 0.125 | 0.08 | 261 | 0 | 0.364 | 1 | 1 | cs | TRUE
75 | LV_355-67_0_4_line_75 |  | 72 | 74 | 0.043274 | 0.125 | 0.08 | 261 | 0 | 0.364 | 1 | 1 | cs | TRUE
76 | LV_355-67_0_4_line_76 |  | 73 | 75 | 0.040095 | 0.125 | 0.08 | 261 | 0 | 0.364 | 1 | 1 | cs | TRUE
77 | LV_355-67_0_4_line_77 |  | 73 | 76 | 0.018503 | 0.125 | 0.08 | 261 | 0 | 0.364 | 1 | 1 | cs | TRUE
78 | LV_355-67_0_4_line_78 |  | 76 | 77 | 0.001945 | 0.125 | 0.08 | 261 | 0 | 0.364 | 1 | 1 | cs | TRUE
79 | LV_355-67_0_4_line_79 |  | 77 | 82 | 0.01196 | 0.125 | 0.08 | 261 | 0 | 0.364 | 1 | 1 | cs | TRUE
80 | LV_355-67_0_4_line_80 |  | 78 | 79 | 0.012935 | 0.125 | 0.08 | 261 | 0 | 0.364 | 1 | 1 | cs | TRUE
81 | LV_355-67_0_4_line_81 |  | 78 | 80 | 0.012808 | 0.125 | 0.08 | 261 | 0 | 0.364 | 1 | 1 | cs | TRUE
82 | LV_355-67_0_4_line_82 |  | 78 | 81 | 0.031929 | 0.125 | 0.08 | 261 | 0 | 0.364 | 1 | 1 | cs | TRUE
83 | LV_355-67_0_4_line_83 |  | 79 | 83 | 0.003399 | 0.125 | 0.08 | 261 | 0 | 0.364 | 1 | 1 | cs | TRUE
84 | LV_355-67_0_4_line_84 |  | 81 | 84 | 0.0019674 | 0.125 | 0.08 | 261 | 0 | 0.364 | 1 | 1 | cs | TRUE
85 | LV_355-67_0_4_line_85 |  | 83 | 85 | 0.013926 | 0.125 | 0.08 | 261 | 0 | 0.364 | 1 | 1 | cs | TRUE
86 | LV_355-67_0_4_line_86 |  | 86 | 87 | 0.020482 | 0.125 | 0.08 | 261 | 0 | 0.364 | 1 | 1 | cs | TRUE
87 | LV_355-67_0_4_line_87 |  | 86 | 88 | 0.0043101 | 0.125 | 0.08 | 261 | 0 | 0.364 | 1 | 1 | cs | TRUE
88 | LV_355-67_0_4_line_88 |  | 87 | 89 | 0.032696 | 0.125 | 0.08 | 261 | 0 | 0.364 | 1 | 1 | cs | TRUE
89 | LV_355-67_0_4_line_89 |  | 88 | 90 | 0.015549 | 0.125 | 0.08 | 261 | 0 | 0.364 | 1 | 1 | cs | TRUE
90 | LV_355-67_0_4_line_90 |  | 88 | 91 | 0.0028045 | 0.125 | 0.08 | 261 | 0 | 0.364 | 1 | 1 | cs | TRUE
91 | LV_355-67_0_4_line_91 |  | 89 | 95 | 0.027517 | 0.125 | 0.08 | 261 | 0 | 0.364 | 1 | 1 | cs | TRUE
92 | LV_355-67_0_4_line_92 |  | 90 | 96 | 0.0019277 | 0.125 | 0.08 | 261 | 0 | 0.364 | 1 | 1 | cs | TRUE
93 | LV_355-67_0_4_line_93 |  | 92 | 93 | 0.017109 | 0.125 | 0.08 | 261 | 0 | 0.364 | 1 | 1 | cs | TRUE
94 | LV_355-67_0_4_line_94 |  | 92 | 94 | 0.032066 | 0.125 | 0.08 | 261 | 0 | 0.364 | 1 | 1 | cs | TRUE
95 | LV_355-67_0_4_line_95 |  | 93 | 108 | 0.020865 | 0.125 | 0.08 | 261 | 0 | 0.364 | 1 | 1 | cs | TRUE
96 | LV_355-67_0_4_line_96 |  | 93 | 105 | 0.0078462 | 0.125 | 0.08 | 261 | 0 | 0.364 | 1 | 1 | cs | TRUE
97 | LV_355-67_0_4_line_97 |  | 94 | 96 | 0.013655 | 0.125 | 0.08 | 261 | 0 | 0.364 | 1 | 1 | cs | TRUE
98 | LV_355-67_0_4_line_98 |  | 95 | 97 | 0.025147 | 0.125 | 0.08 | 261 | 0 | 0.364 | 1 | 1 | cs | TRUE
99 | LV_355-67_0_4_line_99 |  | 98 | 99 | 0.0043372 | 0.125 | 0.08 | 261 | 0 | 0.364 | 1 | 1 | cs | TRUE
100 | LV_355-67_0_4_line_100 |  | 98 | 100 | 0.017624 | 0.125 | 0.08 | 261 | 0 | 0.364 | 1 | 1 | cs | TRUE
101 | LV_355-67_0_4_line_101 |  | 99 | 111 | 0.00057043 | 0.125 | 0.08 | 261 | 0 | 0.364 | 1 | 1 | cs | TRUE
102 | LV_355-67_0_4_line_102 |  | 100 | 109 | 0.013513 | 0.125 | 0.08 | 261 | 0 | 0.364 | 1 | 1 | cs | TRUE
103 | LV_355-67_0_4_line_103 |  | 101 | 102 | 0.025492 | 0.125 | 0.08 | 261 | 0 | 0.364 | 1 | 1 | cs | TRUE
104 | LV_355-67_0_4_line_104 |  | 101 | 103 | 0.00099018 | 0.125 | 0.08 | 261 | 0 | 0.364 | 1 | 1 | cs | TRUE
105 | LV_355-67_0_4_line_105 |  | 102 | 104 | 0.015436 | 0.125 | 0.08 | 261 | 0 | 0.364 | 1 | 1 | cs | TRUE
106 | LV_355-67_0_4_line_106 |  | 102 | 105 | 0.014015 | 0.125 | 0.08 | 261 | 0 | 0.364 | 1 | 1 | cs | TRUE
107 | LV_355-67_0_4_line_107 |  | 104 | 106 | 0.01781 | 0.125 | 0.08 | 261 | 0 | 0.364 | 1 | 1 | cs | TRUE
108 | LV_355-67_0_4_line_108 |  | 106 | 107 | 0.0050668 | 0.125 | 0.08 | 261 | 0 | 0.364 | 1 | 1 | cs | TRUE
109 | LV_355-67_0_4_line_109 |  | 107 | 113 | 0.025427 | 0.125 | 0.08 | 261 | 0 | 0.364 | 1 | 2 | cs | TRUE
110 | LV_355-67_0_4_line_110 |  | 108 | 110 | 0.015301 | 0.125 | 0.08 | 261 | 0 | 0.364 | 1 | 1 | cs | TRUE
111 | LV_355-67_0_4_line_111 |  | 109 | 110 | 0.0066361 | 0.125 | 0.08 | 261 | 0 | 0.364 | 1 | 1 | cs | TRUE
112 | LV_355-67_0_4_line_112 |  | 111 | 112 | 0.020746 | 0.125 | 0.08 | 261 | 0 | 0.364 | 1 | 1 | cs | TRUE
113 | LV_355-67_0_4_line_113 |  | 112 | 117 | 0.017151 | 0.125 | 0.08 | 261 | 0 | 0.364 | 1 | 1 | cs | TRUE
114 | LV_355-67_0_4_line_114 |  | 114 | 115 | 0.012123 | 0.125 | 0.08 | 261 | 0 | 0.364 | 1 | 1 | cs | TRUE
115 | LV_355-67_0_4_line_115 |  | 115 | 116 | 0.026512 | 0.125 | 0.08 | 261 | 0 | 0.364 | 1 | 1 | cs | TRUE
116 | LV_355-67_0_4_line_116 |  | 116 | 117 | 0.022594 | 0.125 | 0.08 | 261 | 0 | 0.364 | 1 | 1 | cs | TRUE

## trafo
| name | std_type | hv_bus | lv_bus | sn_mva | vn_hv_kv | vn_lv_kv | vk_percent | vkr_percent | pfe_kw | i0_percent | shift_degree | tap_side | tap_neutral | tap_min | tap_max | tap_step_percent | tap_step_degree | tap_pos | tap_phase_shifter | parallel | df | in_service
0 | LV_355-67_0_4_trafo_43 | 0.63 MVA 20/0.4 kV | 118 | 7 | 0.63 | 20 | 0.4 | 6 | 1.206 | 1.65 | 0.2619 | 150 | hv | 0 | -2 | 2 | 2.5 | 0 | 0 | FALSE | 1 | 1 | TRUE

## line_geodata
| x0 | y0 | x1 | y1 | x2 | y2 | x3 | y3 | x4 | y4 | x5 | y5 | x6 | y6 | x7 | y7
0 | 2597783.9639 | 1197380.1551 | 2597778.4844 | 1197375.0492
1 | 2597783.9639 | 1197380.1551 | 2597788.4218 | 1197384.3091 | 2597788.4218 | 1197384.3091
2 | 2597778.4844 | 1197375.0492 | 2597775.5793 | 1197372.3421
3 | 2597801.3087 | 1197395.1778 | 2597788.4218 | 1197384.3091
4 | 2597769.592 | 1197366.763 | 2597775.5793 | 1197372.3421
5 | 2597801.3087 | 1197395.1778 | 2597806.6567 | 1197399.6882
6 | 2597761.9121 | 1197359.1589 | 2597765.9543 | 1197363.3732 | 2597769.592 | 1197366.763
7 | 2597823.8541 | 1197412.4662 | 2597807.3153 | 1197400.2437 | 2597806.6567 | 1197399.6882
8 | 2597761.9121 | 1197359.1589 | 2597757.4591 | 1197354.5162 | 2597756.3255 | 1197353.1112
9 | 2597823.8541 | 1197412.4662 | 2597817.8938 | 1197420.3059 | 2597816.653 | 1197421.9184 | 2597816.1207 | 1197423.8863
10 | 2597823.8541 | 1197412.4662 | 2597844.8913 | 1197427.4447
11 | 2597866.4857 | 1197347.7595 | 2597865.3289 | 1197346.8825 | 2597859.6297 | 1197341.9136
12 | 2597866.4857 | 1197347.7595 | 2597879.3872 | 1197357.5403
13 | 2597853.9807 | 1197336.9339 | 2597854.6097 | 1197337.537 | 2597859.6297 | 1197341.9136
14 | 2597884.6393 | 1197362.0303 | 2597879.3995 | 1197357.5496 | 2597879.3872 | 1197357.5403
15 | 2597853.9807 | 1197336.9339 | 2597841.6046 | 1197325.0686 | 2597840.3298 | 1197323.7208
16 | 2597907.7086 | 1197379.9401 | 2597900.2661 | 1197375.2181 | 2597889.1586 | 1197365.8949 | 2597884.6393 | 1197362.0303
17 | 2597840.3298 | 1197323.7208 | 2597839.7852 | 1197323.1451
18 | 2597907.7086 | 1197379.9401 | 2597916.6578 | 1197369.1704
19 | 2597907.7086 | 1197379.9401 | 2597924.1215 | 1197388.8019
20 | 2597907.7086 | 1197379.9401 | 2597904.5127 | 1197387.6898 | 2597900.6861 | 1197399.3308 | 2597900.6737 | 1197399.3732
21 | 2597839.7852 | 1197323.1451 | 2597831.1665 | 1197314.0332 | 2597827.3026 | 1197309.634
22 | 2597931.054 | 1197353.9645 | 2597923.1775 | 1197361.3246 | 2597916.6578 | 1197369.1704
23 | 2597941.7105 | 1197398.2987 | 2597924.1215 | 1197388.8019
24 | 2597898.7902 | 1197405.822 | 2597900.6737 | 1197399.3732
25 | 2597894.0543 | 1197422.0363 | 2597898.7902 | 1197405.822
26 | 2597885.7022 | 1197452.3867 | 2597893.6198 | 1197423.524 | 2597894.0543 | 1197422.0363
27 | 2597885.7022 | 1197452.3867 | 2597868.5705 | 1197442.5322 | 2597866.0709 | 1197440.9549
28 | 2597885.7022 | 1197452.3867 | 2597896.4474 | 1197458.6361
29 | 2597885.7022 | 1197452.3867 | 2597880.9856 | 1197466.6294 | 2597875.9122 | 1197479.8991
30 | 2597866.0709 | 1197440.9549 | 2597847.3992 | 1197429.1726
31 | 2597923.4778 | 1197473.5532 | 2597911.5482 | 1197467.4187 | 2597896.4474 | 1197458.6361
32 | 2597855.2353 | 1197525.0811 | 2597871.5739 | 1197491.2459 | 2597875.9122 | 1197479.8991
33 | 2597844.8913 | 1197427.4447 | 2597846.685 | 1197428.7219 | 2597847.3992 | 1197429.1726
34 | 2597855.2353 | 1197525.0811 | 2597799.9321 | 1197491.3839
35 | 2597799.9321 | 1197491.3839 | 2597792.1019 | 1197485.9423
36 | 2597735.7279 | 1197327.2814 | 2597723.711 | 1197311.5843
37 | 2597735.7279 | 1197327.2814 | 2597737.9455 | 1197330.1781
38 | 2597718.7024 | 1197303.3243 | 2597723.711 | 1197311.5843 | 2597723.711 | 1197311.5843
39 | 2597751.8667 | 1197347.5845 | 2597740.2081 | 1197333.1338 | 2597737.9455 | 1197330.1781
40 | 2597718.7024 | 1197303.3243 | 2597714.0118 | 1197295.5887
41 | 2597756.3255 | 1197353.1112 | 2597751.8667 | 1197347.5845
42 | 2597706.4212 | 1197281.2505 | 2597707.5768 | 1197283.5869 | 2597711.4184 | 1197291.3117 | 2597714.0118 | 1197295.5887
43 | 2597706.4212 | 1197281.2505 | 2597705.7685 | 1197279.931
44 | 2597967.9549 | 1197327.0015 | 2597940.9476 | 1197345.8878 | 2597931.2705 | 1197353.7621 | 2597931.054 | 1197353.9645
45 | 2597945.3204 | 1197400.2171 | 2597943.6551 | 1197399.3487 | 2597941.7105 | 1197398.2987
46 | 2597965.3182 | 1197322.7557 | 2597965.6844 | 1197324.4454 | 2597966.5988 | 1197325.9236 | 2597967.9549 | 1197327.0015
47 | 2597945.3204 | 1197400.2171 | 2597955.0735 | 1197405.3033 | 2597963.1923 | 1197409.3788
48 | 2597772.9317 | 1197236.2962 | 2597775.7087 | 1197240.3706 | 2597782.0059 | 1197249.6021
49 | 2597786.1422 | 1197255.6659 | 2597782.0059 | 1197249.6021
50 | 2597770.6259 | 1197232.9131 | 2597772.9317 | 1197236.2962
51 | 2597790.035 | 1197261.1762 | 2597789.0368 | 1197259.9093 | 2597786.1422 | 1197255.6659
52 | 2597790.035 | 1197261.1762 | 2597796.6364 | 1197271.2302
53 | 2597790.035 | 1197261.1762 | 2597818.801 | 1197235.0912
54 | 2597800.277 | 1197276.7749 | 2597796.6364 | 1197271.2302
55 | 2597818.801 | 1197235.0912 | 2597820.3786 | 1197233.6607
56 | 2597800.277 | 1197276.7749 | 2597801.5724 | 1197278.7479 | 2597805.2587 | 1197283.882
57 | 2597820.3786 | 1197233.6607 | 2597820.4765 | 1197233.5718
58 | 2597682.4027 | 1197228.2474 | 2597677.4693 | 1197217.156
59 | 2597663.8254 | 1197177.5257 | 2597676.0488 | 1197213.9624 | 2597677.4693 | 1197217.156
60 | 2597686.6581 | 1197237.8147 | 2597682.4027 | 1197228.2474
61 | 2597663.8254 | 1197177.5257 | 2597722.3372 | 1197110.5556
62 | 2597686.6581 | 1197237.8147 | 2597689.3281 | 1197243.8174 | 2597689.3281 | 1197243.8174
63 | 2597722.3372 | 1197110.5556 | 2597724.7024 | 1197107.9229
64 | 2597696.6237 | 1197261.4423 | 2597695.1907 | 1197258.5452 | 2597694.3368 | 1197256.2554 | 2597690.1892 | 1197245.1067 | 2597689.3281 | 1197243.8174
65 | 2597696.6237 | 1197261.4423 | 2597697.2715 | 1197262.7519
66 | 2597813.1561 | 1197438.8176 | 2597817.2207 | 1197432.8573 | 2597817.8372 | 1197431.6787 | 2597818.088 | 1197430.3779 | 2597817.9047 | 1197428.9105 | 2597817.2644 | 1197427.5767 | 2597816.3423 | 1197425.8428 | 2597816.1207 | 1197423.8863
67 | 2597697.2715 | 1197262.7519 | 2597705.7685 | 1197279.931
68 | 2597809.4022 | 1197289.253 | 2597807.8285 | 1197287.4612 | 2597805.2587 | 1197283.882
69 | 2597826.2811 | 1197228.3082 | 2597820.4765 | 1197233.5718
70 | 2597827.3026 | 1197309.634 | 2597826.2441 | 1197308.4287
71 | 2597822.544 | 1197304.2159 | 2597826.2441 | 1197308.4287
72 | 2597822.544 | 1197304.2159 | 2597821.4395 | 1197302.9583
73 | 2597809.4022 | 1197289.253 | 2597821.4395 | 1197302.9583
74 | 2597906.0481 | 1197274.4623 | 2597915.7086 | 1197283.5415 | 2597925.5897 | 1197292.1981 | 2597931.0173 | 1197296.3728
75 | 2597965.3182 | 1197322.7557 | 2597931.0173 | 1197296.3728
76 | 2597906.0481 | 1197274.4623 | 2597893.4467 | 1197262.3494 | 2597886.6886 | 1197255.2703 | 2597881.0502 | 1197248.3464 | 2597878.611 | 1197245.3032
77 | 2597906.0481 | 1197274.4623 | 2597892.773 | 1197287.3519
78 | 2597892.773 | 1197287.3519 | 2597891.3776 | 1197288.7069
79 | 2597882.7969 | 1197297.0384 | 2597891.3776 | 1197288.7069
80 | 2597848.6972 | 1197207.9814 | 2597839.1153 | 1197216.6702
81 | 2597848.6972 | 1197207.9814 | 2597858.4885 | 1197199.7244
82 | 2597848.6972 | 1197207.9814 | 2597831.6734 | 1197180.9694
83 | 2597839.1153 | 1197216.6702 | 2597836.5973 | 1197218.9535
84 | 2597830.6244 | 1197179.305 | 2597831.6734 | 1197180.9694
85 | 2597826.2811 | 1197228.3082 | 2597836.5973 | 1197218.9535
86 | 2597656.2207 | 1197465.489 | 2597643.6631 | 1197449.3077
87 | 2597658.8632 | 1197468.894 | 2597656.2207 | 1197465.489
88 | 2597623.7965 | 1197423.3395 | 2597636.3009 | 1197439.821 | 2597643.6631 | 1197449.3077
89 | 2597658.8632 | 1197468.894 | 2597669.8937 | 1197457.9344
90 | 2597658.8632 | 1197468.894 | 2597660.6604 | 1197471.0469
91 | 2597623.7965 | 1197423.3395 | 2597618.7049 | 1197431.735 | 2597607.3553 | 1197445.3469
92 | 2597669.8937 | 1197457.9344 | 2597671.2611 | 1197456.5757
93 | 2597724.7718 | 1197433.2154 | 2597712.9873 | 1197445.6488
94 | 2597712.9873 | 1197445.6488 | 2597680.9479 | 1197446.9512
95 | 2597724.7718 | 1197433.2154 | 2597717.9606 | 1197426.7257 | 2597710.5413 | 1197417.9951
96 | 2597724.7718 | 1197433.2154 | 2597730.7026 | 1197438.3522
97 | 2597680.9479 | 1197446.9512 | 2597671.2611 | 1197456.5757
98 | 2597607.3553 | 1197445.3469 | 2597595.0542 | 1197460.2599 | 2597592.9682 | 1197465.6879
99 | 2597676.6244 | 1197377.2023 | 2597674.1262 | 1197373.6568
100 | 2597687.5852 | 1197390.9819 | 2597680.2595 | 1197382.3615 | 2597676.6244 | 1197377.2023
101 | 2597674.1262 | 1197373.6568 | 2597673.7977 | 1197373.1905
102 | 2597687.5852 | 1197390.9819 | 2597696.3358 | 1197401.279
103 | 2597741.2962 | 1197447.5276 | 2597732.2758 | 1197458.8483 | 2597729.5961 | 1197461.3951 | 2597723.9293 | 1197466.0292
104 | 2597723.9293 | 1197466.0292 | 2597723.1628 | 1197466.656
105 | 2597741.2962 | 1197447.5276 | 2597753.2588 | 1197457.2836
106 | 2597741.2962 | 1197447.5276 | 2597730.7026 | 1197438.3522
107 | 2597767.0611 | 1197468.5399 | 2597753.2588 | 1197457.2836
108 | 2597767.0611 | 1197468.5399 | 2597771.2219 | 1197471.4315
109 | 2597771.2219 | 1197471.4315 | 2597792.1019 | 1197485.9423
110 | 2597700.6331 | 1197406.3358 | 2597710.5413 | 1197417.9951
111 | 2597700.6331 | 1197406.3358 | 2597696.3358 | 1197401.279
112 | 2597661.8482 | 1197356.2311 | 2597673.7977 | 1197373.1905
113 | 2597661.8482 | 1197356.2311 | 2597651.9694 | 1197342.2105
114 | 2597623.2228 | 1197288.2615 | 2597623.8408 | 1197289.9574 | 2597628.2505 | 1197299.2853
115 | 2597640.342 | 1197322.8562 | 2597635.0537 | 1197313.6765 | 2597628.2505 | 1197299.2853
116 | 2597651.9694 | 1197342.2105 | 2597649.3514 | 1197338.495 | 2597640.342 | 1197322.8562

## bus_geodata
| x | y | coords
0 | 2597783.9639 | 1197380.1551
1 | 2597778.4844 | 1197375.0492
2 | 2597788.4218 | 1197384.3091
3 | 2597775.5793 | 1197372.3421
4 | 2597801.3087 | 1197395.1778
5 | 2597769.592 | 1197366.763
6 | 2597806.6567 | 1197399.6882
7 | 2597761.9121 | 1197359.1589
8 | 2597823.8541 | 1197412.4662
9 | 2597866.4857 | 1197347.7595
10 | 2597859.6297 | 1197341.9136
11 | 2597879.3872 | 1197357.5403
12 | 2597853.9807 | 1197336.9339
13 | 2597884.6393 | 1197362.0303
14 | 2597840.3298 | 1197323.7208
15 | 2597907.7086 | 1197379.9401
16 | 2597839.7852 | 1197323.1451
17 | 2597916.6578 | 1197369.1704
18 | 2597924.1215 | 1197388.8019
19 | 2597900.6737 | 1197399.3732
20 | 2597894.0543 | 1197422.0363
21 | 2597898.7902 | 1197405.822
22 | 2597885.7022 | 1197452.3867
23 | 2597866.0709 | 1197440.9549
24 | 2597896.4474 | 1197458.6361
25 | 2597875.9122 | 1197479.8991
26 | 2597847.3992 | 1197429.1726
27 | 2597923.4778 | 1197473.5532
28 | 2597855.2353 | 1197525.0811
29 | 2597844.8913 | 1197427.4447
30 | 2597799.9321 | 1197491.3839
31 | 2597735.7279 | 1197327.2814
32 | 2597723.711 | 1197311.5843
33 | 2597737.9455 | 1197330.1781
34 | 2597718.7024 | 1197303.3243
35 | 2597751.8667 | 1197347.5845
36 | 2597714.0118 | 1197295.5887
37 | 2597756.3255 | 1197353.1112
38 | 2597706.4212 | 1197281.2505
39 | 2597931.054 | 1197353.9645
40 | 2597941.7105 | 1197398.2987
41 | 2597967.9549 | 1197327.0015
42 | 2597945.3204 | 1197400.2171
43 | 2597782.0059 | 1197249.6021
44 | 2597772.9317 | 1197236.2962
45 | 2597786.1422 | 1197255.6659
46 | 2597770.6259 | 1197232.9131
47 | 2597790.035 | 1197261.1762
48 | 2597796.6364 | 1197271.2302
49 | 2597818.801 | 1197235.0912
50 | 2597800.277 | 1197276.7749
51 | 2597820.3786 | 1197233.6607
52 | 2597677.4693 | 1197217.156
53 | 2597682.4027 | 1197228.2474
54 | 2597663.8254 | 1197177.5257
55 | 2597686.6581 | 1197237.8147
56 | 2597722.3372 | 1197110.5556
57 | 2597689.3281 | 1197243.8174
58 | 2597724.7024 | 1197107.9229
59 | 2597696.6237 | 1197261.4423
60 | 2597963.1923 | 1197409.3788
61 | 2597816.1207 | 1197423.8863
62 | 2597813.1561 | 1197438.8176
63 | 2597705.7685 | 1197279.931
64 | 2597697.2715 | 1197262.7519
65 | 2597805.2587 | 1197283.882
66 | 2597820.4765 | 1197233.5718
67 | 2597827.3026 | 1197309.634
68 | 2597826.2441 | 1197308.4287
69 | 2597822.544 | 1197304.2159
70 | 2597821.4395 | 1197302.9583
71 | 2597809.4022 | 1197289.253
72 | 2597931.0173 | 1197296.3728
73 | 2597906.0481 | 1197274.4623
74 | 2597965.3182 | 1197322.7557
75 | 2597878.611 | 1197245.3032
76 | 2597892.773 | 1197287.3519
77 | 2597891.3776 | 1197288.7069
78 | 2597848.6972 | 1197207.9814
79 | 2597839.1153 | 1197216.6702
80 | 2597858.4885 | 1197199.7244
81 | 2597831.6734 | 1197180.9694
82 | 2597882.7969 | 1197297.0384
83 | 2597836.5973 | 1197218.9535
84 | 2597830.6244 | 1197179.305
85 | 2597826.2811 | 1197228.3082
86 | 2597656.2207 | 1197465.489
87 | 2597643.6631 | 1197449.3077
88 | 2597658.8632 | 1197468.894
89 | 2597623.7965 | 1197423.3395
90 | 2597669.8937 | 1197457.9344
91 | 2597660.6604 | 1197471.0469
92 | 2597712.9873 | 1197445.6488
93 | 2597724.7718 | 1197433.2154
94 | 2597680.9479 | 1197446.9512
95 | 2597607.3553 | 1197445.3469
96 | 2597671.2611 | 1197456.5757
97 | 2597592.9682 | 1197465.6879
98 | 2597676.6244 | 1197377.2023
99 | 2597674.1262 | 1197373.6568
100 | 2597687.5852 | 1197390.9819
101 | 2597723.9293 | 1197466.0292
102 | 2597741.2962 | 1197447.5276
103 | 2597723.1628 | 1197466.656
104 | 2597753.2588 | 1197457.2836
105 | 2597730.7026 | 1197438.3522
106 | 2597767.0611 | 1197468.5399
107 | 2597771.2219 | 1197471.4315
108 | 2597710.5413 | 1197417.9951
109 | 2597696.3358 | 1197401.279
110 | 2597700.6331 | 1197406.3358
111 | 2597673.7977 | 1197373.1905
112 | 2597661.8482 | 1197356.2311
113 | 2597792.1019 | 1197485.9423
114 | 2597623.2228 | 1197288.2615
115 | 2597628.2505 | 1197299.2853
116 | 2597640.342 | 1197322.8562
117 | 2597651.9694 | 1197342.2105
118 | 2597823.8541 | 1197412.4662

## line_std_types
| c_nf_per_km | r_ohm_per_km | x_ohm_per_km | max_i_ka | type | q_mm2 | alpha | voltage_rating
NAYY 4x50 SE | 210 | 0.642 | 0.083 | 0.142 | cs | 50 | 0.00403 | LV
NAYY 4x120 SE | 264 | 0.225 | 0.08 | 0.242 | cs | 120 | 0.00403 | LV
NAYY 4x150 SE | 261 | 0.208 | 0.08 | 0.27 | cs | 150 | 0.00403 | LV
NA2XS2Y 1x95 RM/25 12/20 kV | 216 | 0.313 | 0.132 | 0.252 | cs | 95 | 0.00403 | MV
NA2XS2Y 1x185 RM/25 12/20 kV | 273 | 0.161 | 0.117 | 0.362 | cs | 185 | 0.00403 | MV
NA2XS2Y 1x240 RM/25 12/20 kV | 304 | 0.122 | 0.112 | 0.421 | cs | 240 | 0.00403 | MV
NA2XS2Y 1x95 RM/25 6/10 kV | 315 | 0.313 | 0.123 | 0.249 | cs | 95 | 0.00403 | MV
NA2XS2Y 1x185 RM/25 6/10 kV | 406 | 0.161 | 0.11 | 0.358 | cs | 185 | 0.00403 | MV
NA2XS2Y 1x240 RM/25 6/10 kV | 456 | 0.122 | 0.105 | 0.416 | cs | 240 | 0.00403 | MV
NA2XS2Y 1x150 RM/25 12/20 kV | 250 | 0.206 | 0.116 | 0.319 | cs | 150 | 0.00403 | MV
NA2XS2Y 1x120 RM/25 12/20 kV | 230 | 0.253 | 0.119 | 0.283 | cs | 120 | 0.00403 | MV
NA2XS2Y 1x70 RM/25 12/20 kV | 190 | 0.443 | 0.132 | 0.22 | cs | 70 | 0.00403 | MV
NA2XS2Y 1x150 RM/25 6/10 kV | 360 | 0.206 | 0.11 | 0.315 | cs | 150 | 0.00403 | MV
NA2XS2Y 1x120 RM/25 6/10 kV | 340 | 0.253 | 0.113 | 0.28 | cs | 120 | 0.00403 | MV
NA2XS2Y 1x70 RM/25 6/10 kV | 280 | 0.443 | 0.123 | 0.217 | cs | 70 | 0.00403 | MV
N2XS(FL)2Y 1x120 RM/35 64/110 kV | 112 | 0.153 | 0.166 | 0.366 | cs | 120 | 0.00393 | HV
N2XS(FL)2Y 1x185 RM/35 64/110 kV | 125 | 0.099 | 0.156 | 0.457 | cs | 185 | 0.00393 | HV
N2XS(FL)2Y 1x240 RM/35 64/110 kV | 135 | 0.075 | 0.149 | 0.526 | cs | 240 | 0.00393 | HV
N2XS(FL)2Y 1x300 RM/35 64/110 kV | 144 | 0.06 | 0.144 | 0.588 | cs | 300 | 0.00393 | HV
15-AL1/3-ST1A 0.4 | 11 | 1.8769 | 0.35 | 0.105 | ol | 16 | 0.00403 | LV
24-AL1/4-ST1A 0.4 | 11.25 | 1.2012 | 0.335 | 0.14 | ol | 24 | 0.00403 | LV
48-AL1/8-ST1A 0.4 | 12.2 | 0.5939 | 0.3 | 0.21 | ol | 48 | 0.00403 | LV
94-AL1/15-ST1A 0.4 | 13.2 | 0.306 | 0.29 | 0.35 | ol | 94 | 0.00403 | LV
34-AL1/6-ST1A 10.0 | 9.7 | 0.8342 | 0.36 | 0.17 | ol | 34 | 0.00403 | MV
48-AL1/8-ST1A 10.0 | 10.1 | 0.5939 | 0.35 | 0.21 | ol | 48 | 0.00403 | MV
70-AL1/11-ST1A 10.0 | 10.4 | 0.4132 | 0.339 | 0.29 | ol | 70 | 0.00403 | MV
94-AL1/15-ST1A 10.0 | 10.75 | 0.306 | 0.33 | 0.35 | ol | 94 | 0.00403 | MV
122-AL1/20-ST1A 10.0 | 11.1 | 0.2376 | 0.323 | 0.41 | ol | 122 | 0.00403 | MV
149-AL1/24-ST1A 10.0 | 11.25 | 0.194 | 0.315 | 0.47 | ol | 149 | 0.00403 | MV
34-AL1/6-ST1A 20.0 | 9.15 | 0.8342 | 0.382 | 0.17 | ol | 34 | 0.00403 | MV
48-AL1/8-ST1A 20.0 | 9.5 | 0.5939 | 0.372 | 0.21 | ol | 48 | 0.00403 | MV
70-AL1/11-ST1A 20.0 | 9.7 | 0.4132 | 0.36 | 0.29 | ol | 70 | 0.00403 | MV
94-AL1/15-ST1A 20.0 | 10 | 0.306 | 0.35 | 0.35 | ol | 94 | 0.00403 | MV
122-AL1/20-ST1A 20.0 | 10.3 | 0.2376 | 0.344 | 0.41 | ol | 122 | 0.00403 | MV
149-AL1/24-ST1A 20.0 | 10.5 | 0.194 | 0.337 | 0.47 | ol | 149 | 0.00403 | MV
184-AL1/30-ST1A 20.0 | 10.75 | 0.1571 | 0.33 | 0.535 | ol | 184 | 0.00403 | MV
243-AL1/39-ST1A 20.0 | 11 | 0.1188 | 0.32 | 0.645 | ol | 243 | 0.00403 | MV
48-AL1/8-ST1A 110.0 | 8 | 0.5939 | 0.46 | 0.21 | ol | 48 | 0.00403 | HV
70-AL1/11-ST1A 110.0 | 8.4 | 0.4132 | 0.45 | 0.29 | ol | 70 | 0.00403 | HV
94-AL1/15-ST1A 110.0 | 8.65 | 0.306 | 0.44 | 0.35 | ol | 94 | 0.00403 | HV
122-AL1/20-ST1A 110.0 | 8.5 | 0.2376 | 0.43 | 0.41 | ol | 122 | 0.00403 | HV
149-AL1/24-ST1A 110.0 | 8.75 | 0.194 | 0.41 | 0.47 | ol | 149 | 0.00403 | HV
184-AL1/30-ST1A 110.0 | 8.8 | 0.1571 | 0.4 | 0.535 | ol | 184 | 0.00403 | HV
243-AL1/39-ST1A 110.0 | 9 | 0.1188 | 0.39 | 0.645 | ol | 243 | 0.00403 | HV
305-AL1/39-ST1A 110.0 | 9.2 | 0.0949 | 0.38 | 0.74 | ol | 305 | 0.00403 | HV
490-AL1/64-ST1A 110.0 | 9.75 | 0.059 | 0.37 | 0.96 | ol | 490 | 0.00403 | HV
679-AL1/86-ST1A 110.0 | 9.95 | 0.042 | 0.36 | 1.15 | ol | 679 | 0.00403 | HV
490-AL1/64-ST1A 220.0 | 10 | 0.059 | 0.285 | 0.96 | ol | 490 | 0.00403 | HV
679-AL1/86-ST1A 220.0 | 11.7 | 0.042 | 0.275 | 1.15 | ol | 679 | 0.00403 | HV
490-AL1/64-ST1A 380.0 | 11 | 0.059 | 0.253 | 0.96 | ol | 490 | 0.00403 | HV
679-AL1/86-ST1A 380.0 | 14.6 | 0.042 | 0.25 | 1.15 | ol | 679 | 0.00403 | HV

## trafo_std_types
| i0_percent | pfe_kw | vkr_percent | sn_mva | vn_lv_kv | vn_hv_kv | vk_percent | shift_degree | vector_group | tap_side | tap_neutral | tap_min | tap_max | tap_step_degree | tap_step_percent | tap_phase_shifter
160 MVA 380/110 kV | 0.06 | 60 | 0.25 | 160 | 110 | 380 | 12.2 | 0 | Yy0 | hv | 0 | -9 | 9 | 0 | 1.5 | FALSE
100 MVA 220/110 kV | 0.06 | 55 | 0.26 | 100 | 110 | 220 | 12 | 0 | Yy0 | hv | 0 | -9 | 9 | 0 | 1.5 | FALSE
63 MVA 110/20 kV | 0.04 | 22 | 0.32 | 63 | 20 | 110 | 18 | 150 | YNd5 | hv | 0 | -9 | 9 | 0 | 1.5 | FALSE
40 MVA 110/20 kV | 0.05 | 18 | 0.34 | 40 | 20 | 110 | 16.2 | 150 | YNd5 | hv | 0 | -9 | 9 | 0 | 1.5 | FALSE
25 MVA 110/20 kV | 0.07 | 14 | 0.41 | 25 | 20 | 110 | 12 | 150 | YNd5 | hv | 0 | -9 | 9 | 0 | 1.5 | FALSE
63 MVA 110/10 kV | 0.04 | 22 | 0.32 | 63 | 10 | 110 | 18 | 150 | YNd5 | hv | 0 | -9 | 9 | 0 | 1.5 | FALSE
40 MVA 110/10 kV | 0.05 | 18 | 0.34 | 40 | 10 | 110 | 16.2 | 150 | YNd5 | hv | 0 | -9 | 9 | 0 | 1.5 | FALSE
25 MVA 110/10 kV | 0.07 | 14 | 0.41 | 25 | 10 | 110 | 12 | 150 | YNd5 | hv | 0 | -9 | 9 | 0 | 1.5 | FALSE
0.25 MVA 20/0.4 kV | 0.32 | 0.8 | 1.44 | 0.25 | 0.4 | 20 | 6 | 150 | Yzn5 | hv | 0 | -2 | 2 | 0 | 2.5 | FALSE
0.4 MVA 20/0.4 kV | 0.3375 | 1.35 | 1.425 | 0.4 | 0.4 | 20 | 6 | 150 | Dyn5 | hv | 0 | -2 | 2 | 0 | 2.5 | FALSE
0.63 MVA 20/0.4 kV | 0.2619 | 1.65 | 1.206 | 0.63 | 0.4 | 20 | 6 | 150 | Dyn5 | hv | 0 | -2 | 2 | 0 | 2.5 | FALSE
0.25 MVA 10/0.4 kV | 0.24 | 0.6 | 1.2 | 0.25 | 0.4 | 10 | 4 | 150 | Dyn5 | hv | 0 | -2 | 2 | 0 | 2.5 | FALSE
0.4 MVA 10/0.4 kV | 0.2375 | 0.95 | 1.325 | 0.4 | 0.4 | 10 | 4 | 150 | Dyn5 | hv | 0 | -2 | 2 | 0 | 2.5 | FALSE
0.63 MVA 10/0.4 kV | 0.1873 | 1.18 | 1.0794 | 0.63 | 0.4 | 10 | 4 | 150 | Dyn5 | hv | 0 | -2 | 2 | 0 | 2.5 | FALSE

## trafo3w_std_types
| sn_hv_mva | sn_mv_mva | sn_lv_mva | vn_hv_kv | vn_mv_kv | vn_lv_kv | vk_hv_percent | vk_mv_percent | vk_lv_percent | vkr_hv_percent | vkr_mv_percent | vkr_lv_percent | pfe_kw | i0_percent | shift_mv_degree | shift_lv_degree | vector_group | tap_side | tap_neutral | tap_min | tap_max | tap_step_percent
63/25/38 MVA 110/20/10 kV | 63 | 25 | 38 | 110 | 20 | 10 | 10.4 | 10.4 | 10.4 | 0.28 | 0.32 | 0.35 | 35 | 0.89 | 0 | 0 | YN0yn0yn0 | hv | 0 | -10 | 10 | 1.2
63/25/38 MVA 110/10/10 kV | 63 | 25 | 38 | 110 | 10 | 10 | 10.4 | 10.4 | 10.4 | 0.28 | 0.32 | 0.35 | 35 | 0.89 | 0 | 0 | YN0yn0yn0 | hv | 0 | -10 | 10 | 1.2

## fuse_std_types
| fuse_type | i_rated_a | t_avg | t_min | t_total | x_avg | x_min | x_total
HV 100A | HV 100A | 100 | 0 | [10.0, 3.64, 0.854, 0.281, 0.1, 0.0531, 0.022, 0.01] | [10.0, 4.267, 1.21, 0.403, 0.1, 0.058, 0.022, 0.01] | 0 | [300.0, 350.0, 450.0, 550.0, 700.0, 850.0, 1200.0, 1752.0] | [600.0, 700.0, 900.0, 1150.0, 1665.0, 2000.0, 3000.0, 4313.0]
HV 10A | HV 10A | 10 | 0 | [10.0, 1675.0, 0.344, 0.156, 0.1, 0.0417, 0.0171, 0.01] | [10.0, 1.3, 0.3, 0.155, 0.1, 0.0555, 0.023, 0.01] | 0 | [30.0, 32.0, 35.0, 37.0, 39.0, 50.0, 70.0, 88.0] | [60.0, 70.0, 80.0, 87.0, 94.0, 110.0, 150.0, 216.0]
HV 125A | HV 125A | 125 | 0 | [10.0, 1.82, 0.344, 0.1, 0.0467, 0.0269, 0.01] | [10.0, 2.478, 0.426, 0.1, 0.0427, 0.0211, 0.01] | 0 | [375.0, 500.0, 700.0, 925.0, 1200.0, 1500.0, 2341.0] | [750.0, 1000.0, 1500.0, 2200.0, 3000.0, 4000.0, 5765.0]
HV 160A | HV 160A | 160 | 0 | [10.0, 4.15, 1.03, 0.198, 0.1, 0.051, 0.0172, 0.01] | [10.0, 2.3, 0.734, 0.274, 0.1, 0.046, 0.0177, 0.01] | 0 | [480.0, 550.0, 700.0, 1000.0, 1260.0, 1600.0, 2500.0, 3227.0] | [960.0, 1300.0, 1700.0, 2200.0, 2996.0, 4000.0, 6000.0, 7946.0]
HV 16A | HV 16A | 16 | 0 | [10.0, 0.352, 0.164, 0.1, 0.0649, 0.0342, 0.01] | [10.0, 2.34, 0.722, 0.181, 0.1, 0.055, 0.0296, 0.01] | 0 | [48.0, 60.0, 65.0, 71.0, 80.0, 100.0, 162.0] | [96.0, 110.0, 125.0, 150.0, 168.0, 200.0, 250.0, 398.0]
HV 200A | HV 200A | 200 | 0 | [10.0, 4.267, 1.21, 0.403, 0.1, 0.058, 0.022, 0.01] | [10.0, 3.73, 1.654, 0.328, 0.1, 0.0531, 0.019, 0.01] | 0 | [600.0, 700.0, 900.0, 1150.0, 1665.0, 2000.0, 3000.0, 4313.0] | [1200.0, 1500.0, 1800.0, 2700.0, 3960.0, 5000.0, 7500.0, 10620.0]
HV 20A | HV 20A | 20 | 0 | [10.0, 1.3, 0.3, 0.155, 0.1, 0.0555, 0.023, 0.01] | [10.0, 1.3, 0.161, 0.1, 0.0611, 0.0399, 0.0141, 0.01] | 0 | [60.0, 70.0, 80.0, 87.0, 94.0, 110.0, 150.0, 216.0] | [120.0, 150.0, 200.0, 223.0, 260.0, 300.0, 450.0, 532.0]
HV 25A | HV 25A | 25 | 0 | [10.0, 2.512, 0.833, 0.299, 0.1, 0.0372, 0.0223, 0.01] | [10.0, 3.125, 0.597, 0.198, 0.1, 0.0378, 0.022, 0.01] | 0 | [75.0, 82.0, 90.0, 100.0, 124.0, 170.0, 200.0, 289.0] | [150.0, 170.0, 210.0, 250.0, 294.0, 400.0, 500.0, 711.0]
HV 31.5A | HV 31.5A | 31.5 | 0 | [10.0, 2.34, 0.722, 0.181, 0.1, 0.055, 0.0296, 0.01] | [10.0, 2.84, 0.368, 0.164, 0.1, 0.0621, 0.0378, 0.0195, 0.01] | 0 | [95.0, 110.0, 125.0, 150.0, 165.0, 200.0, 250.0, 390.0] | [189.0, 220.0, 300.0, 350.0, 393.0, 450.0, 530.0, 700.0, 960.0]
HV 40A | HV 40A | 40 | 0 | [10.0, 1.3, 0.161, 0.1, 0.0611, 0.0399, 0.0141, 0.01] | [10.0, 2.05, 0.369, 0.198, 0.1, 0.051, 0.0298, 0.01] | 0 | [120.0, 150.0, 200.0, 223.0, 260.0, 300.0, 450.0, 532.0] | [240.0, 300.0, 400.0, 450.0, 530.0, 650.0, 800.0, 1311.0]
HV 50A | HV 50A | 50 | 0 | [10.0, 3.215, 0.597, 0.198, 0.1, 0.0378, 0.022, 0.01] | [10.0, 3.64, 0.854, 0.281, 0.1, 0.0531, 0.022, 0.01] | 0 | [150.0, 170.0, 210.0, 250.0, 294.0, 400.0, 500.0, 711.0] | [300.0, 350.0, 450.0, 550.0, 700.0, 850.0, 1200.0, 1752.0]
HV 6.3A | HV 6.3A | 6.3 | 0 | [10.0, 1.39, 0.344, 0.168, 0.1, 0.056, 0.0263, 0.01] | [10.0, 1.711, 0.516, 0.198, 0.1, 0.0634, 0.0303, 0.01] | 0 | [19.0, 19.5, 20.4, 20.8, 22.0, 25.0, 32.0, 48.0] | [38.0, 40.0, 43.0, 48.0, 53.0, 60.0, 75.0, 118.0]
HV 63A | HV 63A | 63 | 0 | [10.0, 2.84, 0.368, 0.164, 0.1, 0.0621, 0.0378, 0.0195, 0.01] | [10.0, 1.82, 0.344, 0.1, 0.0467, 0.0269, 0.01] | 0 | [189.0, 220.0, 300.0, 350.0, 393.0, 450.0, 530.0, 700.0, 961.0] | [378.0, 500.0, 700.0, 934.0, 1200.0, 1500.0, 2366.0]
HV 80A | HV 80A | 80 | 0 | [10.0, 2.05, 0.369, 0.198, 0.1, 0.051, 0.0298, 0.01] | [10.0, 4.15, 1.03, 0.198, 0.1, 0.051, 0.0172, 0.01] | 0 | [240.0, 300.0, 400.0, 450.0, 530.0, 650.0, 800.0, 1311.0] | [480.0, 550.0, 700.0, 1000.0, 1260.0, 1600.0, 2500.0, 3227.0]
Siemens NH-1-100 | Siemens NH-1-100 | 100 | [5400.0, 2000.0, 400.0, 20.0, 1.0, 0.2, 0.012, 0.004] | 0 | 0 | [150.0, 190.0, 250.0, 430.0, 900.0, 1250.0, 2700.0, 3600.0] | 0 | 0
Siemens NH-1-125 | Siemens NH-1-125 | 125 | [4800.0, 120.0, 7.0, 0.1, 0.004] | 0 | 0 | [180.0, 400.0, 740.0, 2000.0, 4250.0] | 0 | 0
Siemens NH-1-16 | Siemens NH-1-16 | 16 | [4000.0, 400.0, 2.0, 0.1, 0.04, 0.01] | 0 | 0 | [26.0, 35.0, 75.0, 150.0, 200.0, 300.0] | 0 | 0
Siemens NH-1-160 | Siemens NH-1-160 | 160 | [4800.0, 120.0, 7.0, 0.1, 0.004] | 0 | 0 | [210.0, 500.0, 900.0, 2300.0, 5000.0] | 0 | 0
Siemens NH-1-25 | Siemens NH-1-25 | 25 | [4000.0, 1000.0, 10.0, 0.2, 0.02, 0.01] | 0 | 0 | [40.0, 50.0, 100.0, 210.0, 400.0, 500.0] | 0 | 0
Siemens NH-1-50 | Siemens NH-1-50 | 50 | [4000.0, 40.0, 4.0, 1.0, 0.02, 0.01] | 0 | 0 | [86.0, 200.0, 300.0, 400.0, 1000.0, 1280.0] | 0 | 0
Siemens NH-1-63 | Siemens NH-1-63 | 63 | [4000.0, 100.0, 10.0, 2.0, 0.04, 0.01] | 0 | 0 | [100.0, 200.0, 300.0, 400.0, 1000.0, 1500.0] | 0 | 0
Siemens NH-1-80 | Siemens NH-1-80 | 80 | [4800.0, 120.0, 7.0, 0.1, 0.01] | 0 | 0 | [150.58, 250.0, 450.0, 1150.0, 2470.0] | 0 | 0
Siemens NH-2-1000 | Siemens NH-2-1000 | 1000 | [4800.0, 120.0, 7.0, 0.1, 0.004] | 0 | 0 | [1900.0, 3500.0, 8400.0, 24000.0, 52000.0] | 0 | 0
Siemens NH-2-200 | Siemens NH-2-200 | 200 | [4800.0, 120.0, 7.0, 0.1, 0.004] | 0 | 0 | [280.0, 650.0, 1200.0, 3000.0, 7000.0] | 0 | 0
Siemens NH-2-224 | Siemens NH-2-224 | 224 | [4800.0, 120.0, 7.0, 0.2, 0.04, 0.004] | 0 | 0 | [400.0, 750.0, 1453.0, 3025.0, 4315.0, 7600.0] | 0 | 0
Siemens NH-2-250 | Siemens NH-2-250 | 250 | [4800.0, 120.0, 7.0, 0.1, 0.004] | 0 | 0 | [450.0, 800.0, 1650.0, 4000.0, 8500.0] | 0 | 0
Siemens NH-2-315 | Siemens NH-2-315 | 315 | [4800.0, 120.0, 7.0, 0.1, 0.004] | 0 | 0 | [550.0, 920.0, 1900.0, 5000.0, 11000.0] | 0 | 0
Siemens NH-2-355 | Siemens NH-2-355 | 355 | [4800.0, 120.0, 6.0, 0.1, 0.004] | 0 | 0 | [650.0, 1116.27, 2350.0, 5840.0, 12790.0] | 0 | 0
Siemens NH-2-400 | Siemens NH-2-400 | 400 | [4800.0, 120.0, 7.0, 0.1, 0.004] | 0 | 0 | [720.0, 1350.0, 2800.0, 6500.0, 15000.0] | 0 | 0
Siemens NH-2-425 | Siemens NH-2-425 | 425 | [4800.0, 120.0, 7.0, 0.1, 0.004] | 0 | 0 | [850.0, 1500.0, 3050.0, 7500.0, 16500.0] | 0 | 0
Siemens NH-2-630 | Siemens NH-2-630 | 630 | [4800.0, 120.0, 7.0, 0.1, 0.004] | 0 | 0 | [1200.0, 2000.0, 4800.0, 12000.0, 26000.0] | 0 | 0

## dtypes
| element | column | dtype
0 | bus | name | object
1 | bus | vn_kv | float64
2 | bus | type | object
3 | bus | zone | object
4 | bus | in_service | bool
5 | load | name | object
6 | load | bus | uint32
7 | load | p_mw | float64
8 | load | q_mvar | float64
9 | load | const_z_percent | float64
10 | load | const_i_percent | float64
11 | load | sn_mva | float64
12 | load | scaling | float64
13 | load | in_service | bool
14 | load | type | object
15 | ext_grid | name | object
16 | ext_grid | bus | uint32
17 | ext_grid | vm_pu | float64
18 | ext_grid | va_degree | float64
19 | ext_grid | slack_weight | float64
20 | ext_grid | in_service | bool
21 | line | name | object
22 | line | std_type | object
23 | line | from_bus | uint32
24 | line | to_bus | uint32
25 | line | length_km | float64
26 | line | r_ohm_per_km | float64
27 | line | x_ohm_per_km | float64
28 | line | c_nf_per_km | float64
29 | line | g_us_per_km | float64
30 | line | max_i_ka | float64
31 | line | df | float64
32 | line | parallel | uint32
33 | line | type | object
34 | line | in_service | bool
35 | trafo | name | object
36 | trafo | std_type | object
37 | trafo | hv_bus | uint32
38 | trafo | lv_bus | uint32
39 | trafo | sn_mva | float64
40 | trafo | vn_hv_kv | float64
41 | trafo | vn_lv_kv | float64
42 | trafo | vk_percent | float64
43 | trafo | vkr_percent | float64
44 | trafo | pfe_kw | float64
45 | trafo | i0_percent | float64
46 | trafo | shift_degree | float64
47 | trafo | tap_side | object
48 | trafo | tap_neutral | int32
49 | trafo | tap_min | int32
50 | trafo | tap_max | int32
51 | trafo | tap_step_percent | float64
52 | trafo | tap_step_degree | float64
53 | trafo | tap_pos | int32
54 | trafo | tap_phase_shifter | bool
55 | trafo | parallel | uint32
56 | trafo | df | float64
57 | trafo | in_service | bool
58 | line_geodata | coords | object
59 | bus_geodata | x | float64
60 | bus_geodata | y | float64
61 | bus_geodata | coords | object

## parameters
| version | format_version | converged | OPF_converged | name | f_hz | sn_mva
0 | 2.14.6 | 2.14.0 | FALSE | FALSE |  | 50 | 1