## bus
| name | vn_kv | type | zone | in_service
0 | bus_LV_355-68_0_6_node_0 | 0.4 | n |  | TRUE
1 | bus_LV_355-68_0_6_node_1 | 0.4 | n |  | TRUE
2 | bus_LV_355-68_0_6_node_2 | 0.4 | n |  | TRUE
3 | bus_LV_355-68_0_6_node_5 | 0.4 | n |  | TRUE
4 | bus_LV_355-68_0_6_node_9 | 0.4 | n |  | TRUE
5 | bus_LV_355-68_0_6_node_3 | 0.4 | n |  | TRUE
6 | bus_LV_355-68_0_6_node_27 | 0.4 | n |  | TRUE
7 | bus_LV_355-68_0_6_node_58 | 0.4 | n |  | TRUE
8 | bus_LV_355-68_0_6_node_4 | 0.4 | n |  | TRUE
9 | bus_LV_355-68_0_6_node_15 | 0.4 | n |  | TRUE
10 | bus_LV_355-68_0_6_node_7 | 0.4 | n |  | TRUE
11 | bus_LV_355-68_0_6_node_13 | 0.4 | n |  | TRUE
12 | bus_LV_355-68_0_6_node_8 | 0.4 | n |  | TRUE
13 | bus_LV_355-68_0_6_node_61 | 0.4 | n |  | TRUE
14 | bus_LV_355-68_0_6_node_6 | 0.4 | n |  | TRUE
15 | bus_LV_355-68_0_6_node_11 | 0.4 | n |  | TRUE
16 | bus_LV_355-68_0_6_node_28 | 0.4 | n |  | TRUE
17 | bus_LV_355-68_0_6_node_29 | 0.4 | n |  | TRUE
18 | bus_LV_355-68_0_6_node_14 | 0.4 | n |  | TRUE
19 | bus_LV_355-68_0_6_node_26 | 0.4 | n |  | TRUE
20 | bus_LV_355-68_0_6_node_21 | 0.4 | n |  | TRUE
21 | bus_LV_355-68_0_6_node_60 | 0.4 | n |  | TRUE
22 | bus_LV_355-68_0_6_node_56 | 0.4 | n |  | TRUE
23 | bus_LV_355-68_0_6_node_38 | 0.4 | n |  | TRUE
24 | bus_LV_355-68_0_6_node_12 | 0.4 | n |  | TRUE
25 | bus_LV_355-68_0_6_node_62 | 0.4 | n |  | TRUE
26 | bus_LV_355-68_0_6_node_18 | 0.4 | n |  | TRUE
27 | bus_LV_355-68_0_6_node_20 | 0.4 | n |  | TRUE
28 | bus_LV_355-68_0_6_node_16 | 0.4 | n |  | TRUE
29 | bus_LV_355-68_0_6_node_25 | 0.4 | n |  | TRUE
30 | bus_LV_355-68_0_6_node_44 | 0.4 | n |  | TRUE
31 | bus_LV_355-68_0_6_node_17 | 0.4 | n |  | TRUE
32 | bus_LV_355-68_0_6_node_19 | 0.4 | n |  | TRUE
33 | bus_LV_355-68_0_6_node_23 | 0.4 | n |  | TRUE
34 | bus_LV_355-68_0_6_node_22 | 0.4 | n |  | TRUE
35 | bus_LV_355-68_0_6_node_24 | 0.4 | n |  | TRUE
36 | bus_LV_355-68_0_6_node_30 | 0.4 | n |  | TRUE
37 | bus_LV_355-68_0_6_node_31 | 0.4 | n |  | TRUE
38 | bus_LV_355-68_0_6_node_33 | 0.4 | n |  | TRUE
39 | bus_LV_355-68_0_6_node_34 | 0.4 | n |  | TRUE
40 | bus_LV_355-68_0_6_node_53 | 0.4 | n |  | TRUE
41 | bus_LV_355-68_0_6_node_36 | 0.4 | n |  | TRUE
42 | bus_LV_355-68_0_6_node_48 | 0.4 | n |  | TRUE
43 | bus_LV_355-68_0_6_node_35 | 0.4 | n |  | TRUE
44 | bus_LV_355-68_0_6_node_63 | 0.4 | n |  | TRUE
45 | bus_LV_355-68_0_6_node_54 | 0.4 | n |  | TRUE
46 | bus_LV_355-68_0_6_node_37 | 0.4 | n |  | TRUE
47 | bus_LV_355-68_0_6_node_40 | 0.4 | n |  | TRUE
48 | bus_LV_355-68_0_6_node_51 | 0.4 | n |  | TRUE
49 | bus_LV_355-68_0_6_node_47 | 0.4 | n |  | TRUE
50 | bus_LV_355-68_0_6_node_55 | 0.4 | n |  | TRUE
51 | bus_LV_355-68_0_6_node_39 | 0.4 | n |  | TRUE
52 | bus_LV_355-68_0_6_node_43 | 0.4 | n |  | TRUE
53 | bus_LV_355-68_0_6_node_41 | 0.4 | n |  | TRUE
54 | bus_LV_355-68_0_6_node_42 | 0.4 | n |  | TRUE
55 | bus_LV_355-68_0_6_node_45 | 0.4 | n |  | TRUE
56 | bus_LV_355-68_0_6_node_49 | 0.4 | n |  | TRUE
57 | bus_LV_355-68_0_6_node_46 | 0.4 | n |  | TRUE
58 | bus_LV_355-68_0_6_node_50 | 0.4 | n |  | TRUE
59 | bus_LV_355-68_0_6_node_52 | 0.4 | n |  | TRUE
60 | bus_LV_355-68_0_6_node_57 | 0.4 | n |  | TRUE
61 | bus_LV_355-68_0_6_node_59 | 0.4 | n |  | TRUE
62 | bus_MV_608_0_node_56 | 20 | n |  | TRUE

## load
| name | bus | p_mw | q_mvar | const_z_percent | const_i_percent | sn_mva | scaling | in_service | type
0 | LV_355-68_0_6_load_0 | 0 | 0.039858 | 0.0099895 | 0 | 0 |  | 1 | TRUE | wye
1 | LV_355-68_0_6_load_9 | 4 | 0.064076 | 0.016059 | 0 | 0 |  | 1 | TRUE | wye
2 | LV_355-68_0_6_load_27 | 6 | 0.0037067 | 0.00092898 | 0 | 0 |  | 1 | TRUE | wye
3 | LV_355-68_0_6_load_15 | 9 | 0.003247 | 0.00081376 | 0 | 0 |  | 1 | TRUE | wye
4 | LV_355-68_0_6_load_13 | 11 | 0.026762 | 0.0067073 | 0 | 0 |  | 1 | TRUE | wye
5 | LV_355-68_0_6_load_61 | 13 | 0.038033 | 0.009532 | 0 | 0 |  | 1 | TRUE | wye
6 | LV_355-68_0_6_load_28 | 16 | 0.0017755 | 0.00044499 | 0 | 0 |  | 1 | TRUE | wye
7 | LV_355-68_0_6_load_29 | 17 | 0.0022923 | 0.0005745 | 0 | 0 |  | 1 | TRUE | wye
8 | LV_355-68_0_6_load_14 | 18 | 0.017343 | 0.0043464 | 0 | 0 |  | 1 | TRUE | wye
9 | LV_355-68_0_6_load_26 | 19 | 0.0013701 | 0.00034337 | 0 | 0 |  | 1 | TRUE | wye
10 | LV_355-68_0_6_load_21 | 20 | 0.0040765 | 0.0010217 | 0 | 0 |  | 1 | TRUE | wye
11 | LV_355-68_0_6_load_60 | 21 | 0.0032275 | 0.00080889 | 0 | 0 |  | 1 | TRUE | wye
12 | LV_355-68_0_6_load_56 | 22 | 0.010056 | 0.0025203 | 0 | 0 |  | 1 | TRUE | wye
13 | LV_355-68_0_6_load_12 | 24 | 0.046145 | 0.011565 | 0 | 0 |  | 1 | TRUE | wye
14 | LV_355-68_0_6_load_62 | 25 | 0.021192 | 0.0053112 | 0 | 0 |  | 1 | TRUE | wye
15 | LV_355-68_0_6_load_20 | 27 | 0.0063079 | 0.0015809 | 0 | 0 |  | 1 | TRUE | wye
16 | LV_355-68_0_6_load_16 | 28 | 0.0091733 | 0.0022991 | 0 | 0 |  | 1 | TRUE | wye
17 | LV_355-68_0_6_load_25 | 29 | 0.0026941 | 0.00067521 | 0 | 0 |  | 1 | TRUE | wye
18 | LV_355-68_0_6_load_17 | 31 | 0.0070356 | 0.0017633 | 0 | 0 |  | 1 | TRUE | wye
19 | LV_355-68_0_6_load_19 | 32 | 0.0060127 | 0.0015069 | 0 | 0 |  | 1 | TRUE | wye
20 | LV_355-68_0_6_load_23 | 33 | 0.0081627 | 0.0020458 | 0 | 0 |  | 1 | TRUE | wye
21 | LV_355-68_0_6_load_22 | 34 | 0.0040578 | 0.001017 | 0 | 0 |  | 1 | TRUE | wye
22 | LV_355-68_0_6_load_24 | 35 | 0.0075867 | 0.0019014 | 0 | 0 |  | 1 | TRUE | wye
23 | LV_355-68_0_6_load_30 | 36 | 0.0053769 | 0.0013476 | 0 | 0 |  | 1 | TRUE | wye
24 | LV_355-68_0_6_load_33 | 38 | 0.0021521 | 0.00053936 | 0 | 0 |  | 1 | TRUE | wye
25 | LV_355-68_0_6_load_48 | 42 | 0.0092074 | 0.0023076 | 0 | 0 |  | 1 | TRUE | wye
26 | LV_355-68_0_6_load_63 | 44 | 0.0047768 | 0.0011972 | 0 | 0 |  | 1 | TRUE | wye
27 | LV_355-68_0_6_load_54 | 45 | 0.012636 | 0.0031669 | 0 | 0 |  | 1 | TRUE | wye
28 | LV_355-68_0_6_load_40 | 47 | 0.0032536 | 0.00081544 | 0 | 0 |  | 1 | TRUE | wye
29 | LV_355-68_0_6_load_55 | 50 | 0.017301 | 0.004336 | 0 | 0 |  | 1 | TRUE | wye
30 | LV_355-68_0_6_load_39 | 51 | 0.002542 | 0.00063708 | 0 | 0 |  | 1 | TRUE | wye
31 | LV_355-68_0_6_load_43 | 52 | 0.04205 | 0.010539 | 0 | 0 |  | 1 | TRUE | wye
32 | LV_355-68_0_6_load_41 | 53 | 0.050068 | 0.012548 | 0 | 0 |  | 1 | TRUE | wye
33 | LV_355-68_0_6_load_42 | 54 | 0.0048738 | 0.0012215 | 0 | 0 |  | 1 | TRUE | wye
34 | LV_355-68_0_6_load_49 | 56 | 0.0067659 | 0.0016957 | 0 | 0 |  | 1 | TRUE | wye
35 | LV_355-68_0_6_load_46 | 57 | 0.0098184 | 0.0024607 | 0 | 0 |  | 1 | TRUE | wye
36 | LV_355-68_0_6_load_50 | 58 | 0.0063573 | 0.0015933 | 0 | 0 |  | 1 | TRUE | wye
37 | LV_355-68_0_6_load_52 | 59 | 0.011416 | 0.002861 | 0 | 0 |  | 1 | TRUE | wye
38 | LV_355-68_0_6_load_57 | 60 | 0.020662 | 0.0051784 | 0 | 0 |  | 1 | TRUE | wye
39 | LV_355-68_0_6_load_59 | 61 | 0.021703 | 0.0054393 | 0 | 0 |  | 1 | TRUE | wye

## ext_grid
| name | bus | vm_pu | va_degree | slack_weight | in_service
0 |  | 9 | 1 | 0 | 1 | TRUE

## line
| name | std_type | from_bus | to_bus | length_km | r_ohm_per_km | x_ohm_per_km | c_nf_per_km | g_us_per_km | max_i_ka | df | parallel | type | in_service
0 | LV_355-68_0_6_line_0 |  | 0 | 1 | 0.014333 | 0.125 | 0.08 | 261 | 0 | 0.364 | 1 | 1 | cs | TRUE
1 | LV_355-68_0_6_line_1 |  | 1 | 2 | 0.1213 | 0.125 | 0.08 | 261 | 0 | 0.364 | 1 | 1 | cs | TRUE
2 | LV_355-68_0_6_line_2 |  | 1 | 3 | 0.073332 | 0.125 | 0.08 | 261 | 0 | 0.364 | 1 | 1 | cs | TRUE
3 | LV_355-68_0_6_line_3 |  | 2 | 4 | 0.026531 | 0.125 | 0.08 | 261 | 0 | 0.364 | 1 | 1 | cs | TRUE
4 | LV_355-68_0_6_line_4 |  | 3 | 12 | 0.083007 | 0.125 | 0.08 | 261 | 0 | 0.364 | 1 | 2 | cs | TRUE
5 | LV_355-68_0_6_line_5 |  | 3 | 13 | 0.018364 | 0.125 | 0.08 | 261 | 0 | 0.364 | 1 | 1 | cs | TRUE
6 | LV_355-68_0_6_line_6 |  | 5 | 6 | 0.013575 | 0.125 | 0.08 | 261 | 0 | 0.364 | 1 | 1 | cs | TRUE
7 | LV_355-68_0_6_line_7 |  | 5 | 7 | 0.044241 | 0.125 | 0.08 | 261 | 0 | 0.364 | 1 | 1 | cs | TRUE
8 | LV_355-68_0_6_line_8 |  | 6 | 20 | 0.0050521 | 0.125 | 0.08 | 261 | 0 | 0.364 | 1 | 1 | cs | TRUE
9 | LV_355-68_0_6_line_9 |  | 7 | 21 | 0.029937 | 0.125 | 0.08 | 261 | 0 | 0.364 | 1 | 1 | cs | TRUE
10 | LV_355-68_0_6_line_10 |  | 7 | 22 | 0.028786 | 0.125 | 0.08 | 261 | 0 | 0.364 | 1 | 1 | cs | TRUE
11 | LV_355-68_0_6_line_11 |  | 8 | 9 | 0.0032844 | 0.125 | 0.08 | 261 | 0 | 0.364 | 1 | 3 | cs | TRUE
12 | LV_355-68_0_6_line_12 |  | 8 | 10 | 0.071896 | 0.125 | 0.08 | 261 | 0 | 0.364 | 1 | 3 | cs | TRUE
13 | LV_355-68_0_6_line_13 |  | 8 | 11 | 0.051653 | 0.125 | 0.08 | 261 | 0 | 0.364 | 1 | 3 | cs | TRUE
14 | LV_355-68_0_6_line_14 |  | 9 | 23 | 0.020922 | 0.125 | 0.08 | 261 | 0 | 0.364 | 1 | 3 | cs | TRUE
15 | LV_355-68_0_6_line_15 |  | 10 | 17 | 0.041629 | 0.125 | 0.08 | 261 | 0 | 0.364 | 1 | 3 | cs | TRUE
16 | LV_355-68_0_6_line_16 |  | 11 | 24 | 0.003049 | 0.125 | 0.08 | 261 | 0 | 0.364 | 1 | 3 | cs | TRUE
17 | LV_355-68_0_6_line_17 |  | 12 | 18 | 0.04023 | 0.125 | 0.08 | 261 | 0 | 0.364 | 1 | 3 | cs | TRUE
18 | LV_355-68_0_6_line_18 |  | 13 | 25 | 0.015427 | 0.125 | 0.08 | 261 | 0 | 0.364 | 1 | 1 | cs | TRUE
19 | LV_355-68_0_6_line_19 |  | 14 | 15 | 0.004939 | 0.125 | 0.08 | 261 | 0 | 0.364 | 1 | 1 | cs | TRUE
20 | LV_355-68_0_6_line_20 |  | 14 | 16 | 0.024879 | 0.125 | 0.08 | 261 | 0 | 0.364 | 1 | 2 | cs | TRUE
21 | LV_355-68_0_6_line_21 |  | 15 | 19 | 0.028418 | 0.125 | 0.08 | 261 | 0 | 0.364 | 1 | 1 | cs | TRUE
22 | LV_355-68_0_6_line_22 |  | 16 | 17 | 0.025674 | 0.125 | 0.08 | 261 | 0 | 0.364 | 1 | 3 | cs | TRUE
23 | LV_355-68_0_6_line_23 |  | 18 | 24 | 0.013663 | 0.125 | 0.08 | 261 | 0 | 0.364 | 1 | 3 | cs | TRUE
24 | LV_355-68_0_6_line_24 |  | 19 | 29 | 0.0042562 | 0.125 | 0.08 | 261 | 0 | 0.364 | 1 | 1 | cs | TRUE
25 | LV_355-68_0_6_line_25 |  | 20 | 32 | 0.017173 | 0.125 | 0.08 | 261 | 0 | 0.364 | 1 | 1 | cs | TRUE
26 | LV_355-68_0_6_line_26 |  | 22 | 60 | 0.00068773 | 0.125 | 0.08 | 261 | 0 | 0.364 | 1 | 1 | cs | TRUE
27 | LV_355-68_0_6_line_27 |  | 23 | 30 | 0.022936 | 0.125 | 0.08 | 261 | 0 | 0.364 | 1 | 3 | cs | TRUE
28 | LV_355-68_0_6_line_28 |  | 26 | 27 | 0.026644 | 0.125 | 0.08 | 261 | 0 | 0.364 | 1 | 1 | cs | TRUE
29 | LV_355-68_0_6_line_29 |  | 26 | 28 | 0.0166 | 0.125 | 0.08 | 261 | 0 | 0.364 | 1 | 1 | cs | TRUE
30 | LV_355-68_0_6_line_30 |  | 27 | 33 | 0.023602 | 0.125 | 0.08 | 261 | 0 | 0.364 | 1 | 1 | cs | TRUE
31 | LV_355-68_0_6_line_31 |  | 28 | 31 | 0.015742 | 0.125 | 0.08 | 261 | 0 | 0.364 | 1 | 1 | cs | TRUE
32 | LV_355-68_0_6_line_32 |  | 29 | 35 | 0.0041592 | 0.125 | 0.08 | 261 | 0 | 0.364 | 1 | 1 | cs | TRUE
33 | LV_355-68_0_6_line_33 |  | 30 | 52 | 0.018951 | 0.125 | 0.08 | 261 | 0 | 0.364 | 1 | 1 | cs | TRUE
34 | LV_355-68_0_6_line_34 |  | 30 | 46 | 0.020833 | 0.125 | 0.08 | 261 | 0 | 0.364 | 1 | 3 | cs | TRUE
35 | LV_355-68_0_6_line_35 |  | 31 | 32 | 0.014968 | 0.125 | 0.08 | 261 | 0 | 0.364 | 1 | 1 | cs | TRUE
36 | LV_355-68_0_6_line_36 |  | 33 | 34 | 0.022651 | 0.125 | 0.08 | 261 | 0 | 0.364 | 1 | 1 | cs | TRUE
37 | LV_355-68_0_6_line_37 |  | 34 | 35 | 0.015278 | 0.125 | 0.08 | 261 | 0 | 0.364 | 1 | 1 | cs | TRUE
38 | LV_355-68_0_6_line_38 |  | 36 | 37 | 0.034914 | 0.125 | 0.08 | 261 | 0 | 0.364 | 1 | 1 | cs | TRUE
39 | LV_355-68_0_6_line_39 |  | 37 | 38 | 0.034638 | 0.125 | 0.08 | 261 | 0 | 0.364 | 1 | 1 | cs | TRUE
40 | LV_355-68_0_6_line_40 |  | 37 | 39 | 0.23442 | 0.125 | 0.08 | 261 | 0 | 0.364 | 1 | 1 | cs | TRUE
41 | LV_355-68_0_6_line_41 |  | 38 | 40 | 0.012666 | 0.125 | 0.08 | 261 | 0 | 0.364 | 1 | 1 | cs | TRUE
42 | LV_355-68_0_6_line_42 |  | 39 | 41 | 0.065185 | 0.125 | 0.08 | 261 | 0 | 0.364 | 1 | 1 | cs | TRUE
43 | LV_355-68_0_6_line_43 |  | 39 | 42 | 0.023956 | 0.125 | 0.08 | 261 | 0 | 0.364 | 1 | 1 | cs | TRUE
44 | LV_355-68_0_6_line_44 |  | 40 | 48 | 0.005534 | 0.125 | 0.08 | 261 | 0 | 0.364 | 1 | 1 | cs | TRUE
45 | LV_355-68_0_6_line_45 |  | 41 | 45 | 0.046521 | 0.125 | 0.08 | 261 | 0 | 0.364 | 1 | 1 | cs | TRUE
46 | LV_355-68_0_6_line_46 |  | 41 | 43 | 0.048101 | 0.125 | 0.08 | 261 | 0 | 0.364 | 1 | 1 | cs | TRUE
47 | LV_355-68_0_6_line_47 |  | 42 | 49 | 0.011576 | 0.125 | 0.08 | 261 | 0 | 0.364 | 1 | 1 | cs | TRUE
48 | LV_355-68_0_6_line_48 |  | 43 | 44 | 0.082832 | 0.125 | 0.08 | 261 | 0 | 0.364 | 1 | 1 | cs | TRUE
49 | LV_355-68_0_6_line_49 |  | 45 | 50 | 0.013006 | 0.125 | 0.08 | 261 | 0 | 0.364 | 1 | 1 | cs | TRUE
50 | LV_355-68_0_6_line_50 |  | 46 | 47 | 0.034974 | 0.125 | 0.08 | 261 | 0 | 0.364 | 1 | 3 | cs | TRUE
51 | LV_355-68_0_6_line_51 |  | 47 | 51 | 0.0085134 | 0.125 | 0.08 | 261 | 0 | 0.364 | 1 | 3 | cs | TRUE
52 | LV_355-68_0_6_line_52 |  | 48 | 56 | 0.033327 | 0.125 | 0.08 | 261 | 0 | 0.364 | 1 | 1 | cs | TRUE
53 | LV_355-68_0_6_line_53 |  | 48 | 55 | 0.007386 | 0.125 | 0.08 | 261 | 0 | 0.364 | 1 | 1 | cs | TRUE
54 | LV_355-68_0_6_line_54 |  | 49 | 57 | 0.015676 | 0.125 | 0.08 | 261 | 0 | 0.364 | 1 | 1 | cs | TRUE
55 | LV_355-68_0_6_line_55 |  | 51 | 53 | 0.038026 | 0.125 | 0.08 | 261 | 0 | 0.364 | 1 | 2 | cs | TRUE
56 | LV_355-68_0_6_line_56 |  | 53 | 54 | 0.018336 | 0.125 | 0.08 | 261 | 0 | 0.364 | 1 | 1 | cs | TRUE
57 | LV_355-68_0_6_line_57 |  | 54 | 55 | 0.019861 | 0.125 | 0.08 | 261 | 0 | 0.364 | 1 | 1 | cs | TRUE
58 | LV_355-68_0_6_line_58 |  | 56 | 58 | 0.017111 | 0.125 | 0.08 | 261 | 0 | 0.364 | 1 | 1 | cs | TRUE
59 | LV_355-68_0_6_line_59 |  | 58 | 59 | 0.016147 | 0.125 | 0.08 | 261 | 0 | 0.364 | 1 | 1 | cs | TRUE
60 | LV_355-68_0_6_line_60 |  | 60 | 61 | 0.0098926 | 0.125 | 0.08 | 261 | 0 | 0.364 | 1 | 1 | cs | TRUE

## trafo
| name | std_type | hv_bus | lv_bus | sn_mva | vn_hv_kv | vn_lv_kv | vk_percent | vkr_percent | pfe_kw | i0_percent | shift_degree | tap_side | tap_neutral | tap_min | tap_max | tap_step_percent | tap_step_degree | tap_pos | tap_phase_shifter | parallel | df | in_service
0 | LV_355-68_0_6_trafo_15 | 0.63 MVA 20/0.4 kV | 62 | 9 | 0.63 | 20 | 0.4 | 6 | 1.206 | 1.65 | 0.2619 | 150 | hv | 0 | -2 | 2 | 2.5 | 0 | 0 | FALSE | 1 | 1 | TRUE

## line_geodata
| x0 | y0 | x1 | y1 | x2 | y2 | x3 | y3 | x4 | y4 | x5 | y5 | x6 | y6 | x7 | y7 | x8 | y8 | x9 | y9 | x10 | y10 | x11 | y11 | x12 | y12 | x13 | y13 | x14 | y14 | x15 | y15 | x16 | y16 | x17 | y17 | x18 | y18 | x19 | y19 | x20 | y20 | x21 | y21
0 | 2598614.4577 | 1197899.8918 | 2598627.5442 | 1197894.0462
1 | 2598614.4577 | 1197899.8918 | 2598604.711 | 1197903.3516 | 2598599.5788 | 1197905.1649 | 2598605.2042 | 1197927.1864 | 2598608.4277 | 1197936.3127 | 2598609.9821 | 1197939.9142 | 2598652.1889 | 1197921.283 | 2598650.368 | 1197917.5815 | 2598666.67 | 1197907.9725
2 | 2598583.5044 | 1197850.084 | 2598585.2493 | 1197853.8189 | 2598588.4649 | 1197861.6667 | 2598590.3167 | 1197866.8134 | 2598591.94 | 1197871.9713 | 2598593.7847 | 1197879.0969 | 2598595.9347 | 1197889.3129 | 2598599.5788 | 1197905.1649 | 2598604.711 | 1197903.3516 | 2598614.4577 | 1197899.8918
3 | 2598666.67 | 1197907.9725 | 2598659.2445 | 1197905.7286 | 2598651.178 | 1197888.7762
4 | 2598524.152 | 1197826.5977 | 2598526.3004 | 1197829.9656 | 2598528.5475 | 1197832.3218 | 2598531.0991 | 1197833.9998 | 2598533.9628 | 1197835.1886 | 2598537.0777 | 1197835.8771 | 2598544.9825 | 1197836.1307 | 2598565.0084 | 1197826.5316 | 2598567.2396 | 1197825.9085 | 2598569.2956 | 1197825.4633 | 2598574.1084 | 1197825.1064 | 2598573.8957 | 1197827.063 | 2598574.0409 | 1197829.1196 | 2598574.8564 | 1197831.6208 | 2598583.0777 | 1197849.1725 | 2598583.5044 | 1197850.084
5 | 2598583.5044 | 1197850.084 | 2598600.3258 | 1197842.7167
6 | 2598488.4991 | 1197490.7503 | 2598489.5055 | 1197494.7855 | 2598492.4018 | 1197503.745 | 2598492.4018 | 1197503.745
7 | 2598475.3506 | 1197448.598 | 2598482.2401 | 1197466.6947 | 2598485.5101 | 1197477.1105 | 2598488.4991 | 1197490.7503
8 | 2598494.3182 | 1197508.4196 | 2598492.4018 | 1197503.745
9 | 2598475.3506 | 1197448.598 | 2598463.8911 | 1197420.9414
10 | 2598475.3506 | 1197448.598 | 2598448.5838 | 1197459.1886 | 2598448.5838 | 1197459.1886
11 | 2598528.5182 | 1197718.8947 | 2598525.2969 | 1197719.5355
12 | 2598528.5182 | 1197718.8947 | 2598535.8668 | 1197717.6032 | 2598564.2794 | 1197713.9496 | 2598583.7431 | 1197707.6191 | 2598591.9362 | 1197702.7589 | 2598596.0932 | 1197698.7224
13 | 2598528.5182 | 1197718.8947 | 2598529.4791 | 1197724.1861 | 2598529.4415 | 1197726.076 | 2598527.5004 | 1197729.0781 | 2598526.8005 | 1197731.9132 | 2598526.8986 | 1197757.8937 | 2598526.263 | 1197769.7852
14 | 2598504.7972 | 1197723.7145 | 2598514.6968 | 1197721.6442 | 2598525.2969 | 1197719.5355
15 | 2598596.0932 | 1197698.7224 | 2598582.3371 | 1197688.8539 | 2598576.921 | 1197683.0522 | 2598570.4918 | 1197676.5281 | 2598567.7296 | 1197669.4451
16 | 2598526.1003 | 1197772.8298 | 2598526.263 | 1197769.7852
17 | 2598524.152 | 1197826.5977 | 2598523.6945 | 1197824.4188 | 2598523.4959 | 1197822.0399 | 2598523.8974 | 1197814.0466 | 2598525.3711 | 1197786.4732
18 | 2598600.3258 | 1197842.7167 | 2598614.4566 | 1197836.5278
19 | 2598545.7036 | 1197618.7147 | 2598548.7966 | 1197622.5715
20 | 2598548.7966 | 1197622.5715 | 2598558.1591 | 1197645.6217
21 | 2598545.7036 | 1197618.7147 | 2598519.1775 | 1197628.9112
22 | 2598558.1591 | 1197645.6217 | 2598565.1727 | 1197662.8888 | 2598567.7296 | 1197669.4451
23 | 2598526.1003 | 1197772.8298 | 2598525.3711 | 1197786.4732
24 | 2598519.1775 | 1197628.9112 | 2598515.2047 | 1197630.4383
25 | 2598500.8318 | 1197524.3089 | 2598494.3182 | 1197508.4196
26 | 2598448.8295 | 1197459.831 | 2598448.5838 | 1197459.1886
27 | 2598504.7972 | 1197723.7145 | 2598482.1955 | 1197727.9783
28 | 2598518.7768 | 1197568.0835 | 2598494.1123 | 1197578.1603
29 | 2598518.7768 | 1197568.0835 | 2598512.4805 | 1197552.7244
30 | 2598494.1123 | 1197578.1603 | 2598489.2616 | 1197580.1421 | 2598496.4576 | 1197597.0349
31 | 2598512.4805 | 1197552.7244 | 2598506.5094 | 1197538.1587
32 | 2598511.3225 | 1197631.9306 | 2598515.2047 | 1197630.4383
33 | 2598482.1955 | 1197727.9783 | 2598478.5076 | 1197709.3899
34 | 2598461.6575 | 1197731.8081 | 2598482.1955 | 1197727.9783
35 | 2598500.8318 | 1197524.3089 | 2598506.5094 | 1197538.1587
36 | 2598505.3348 | 1197617.8743 | 2598496.4576 | 1197597.0349
37 | 2598511.3225 | 1197631.9306 | 2598511.3225 | 1197631.9306 | 2598505.3348 | 1197617.8743
38 | 2598369.6987 | 1197672.1351 | 2598386.8834 | 1197686.4379 | 2598396.532 | 1197694.472
39 | 2598369.6987 | 1197672.1351 | 2598374.0763 | 1197667.5314 | 2598393.0861 | 1197646.5862
40 | 2598369.6987 | 1197672.1351 | 2598348.0993 | 1197666.2938 | 2598319.4101 | 1197661.9776 | 2598306.5699 | 1197660.6696 | 2598308.0124 | 1197645.839 | 2598311.5705 | 1197599.4132 | 2598312.6859 | 1197585.7278 | 2598313.445 | 1197577.3898 | 2598314.1045 | 1197566.6839 | 2598315.2163 | 1197566.628 | 2598317.2801 | 1197566.1716 | 2598319.1913 | 1197565.2817 | 2598320.8664 | 1197564.0027 | 2598322.2215 | 1197562.3904 | 2598325.9678 | 1197560.0325 | 2598331.892 | 1197557.1403 | 2598339.4149 | 1197552.3689 | 2598352.2389 | 1197549.3303 | 2598355.0869 | 1197548.529 | 2598372.1446 | 1197542.9323 | 2598378.2823 | 1197540.8739 | 2598383.7574 | 1197538.9824
41 | 2598401.5981 | 1197637.2075 | 2598393.0861 | 1197646.5862
42 | 2598355.1452 | 1197486.1736 | 2598357.8201 | 1197492.5095 | 2598373.4811 | 1197529.547 | 2598378.2823 | 1197540.8739 | 2598383.7574 | 1197538.9824
43 | 2598383.7574 | 1197538.9824 | 2598390.6263 | 1197537.2018 | 2598395.409 | 1197536.9892 | 2598400.8546 | 1197538.2995 | 2598405.6069 | 1197538.5427 | 2598407.2809 | 1197538.1773
44 | 2598405.321 | 1197633.1043 | 2598401.5981 | 1197637.2075
45 | 2598355.1452 | 1197486.1736 | 2598399.2216 | 1197471.2919
46 | 2598317.1525 | 1197469.1533 | 2598317.0692 | 1197470.6986 | 2598347.6624 | 1197472.1127 | 2598355.1452 | 1197486.1736
47 | 2598418.3089 | 1197534.726 | 2598410.8081 | 1197537.4073 | 2598407.2809 | 1197538.1773
48 | 2598395.2602 | 1197441.0826 | 2598366.4908 | 1197452.8303 | 2598317.1525 | 1197469.1533
49 | 2598406.7093 | 1197477.2209 | 2598403.9503 | 1197469.6954 | 2598399.2216 | 1197471.2919
50 | 2598461.6575 | 1197731.8081 | 2598455.3648 | 1197697.405
51 | 2598453.833 | 1197689.0306 | 2598455.3648 | 1197697.405
52 | 2598405.321 | 1197633.1043 | 2598411.0337 | 1197609.2789 | 2598411.4354 | 1197602.1528 | 2598413.0244 | 1197601.5819
53 | 2598405.321 | 1197633.1043 | 2598412.0845 | 1197636.1151
54 | 2598418.3089 | 1197534.726 | 2598432.7743 | 1197528.6853
55 | 2598453.833 | 1197689.0306 | 2598446.9911 | 1197651.6249
56 | 2598446.9911 | 1197651.6249 | 2598446.9911 | 1197651.6249 | 2598430.2348 | 1197644.1797
57 | 2598412.0845 | 1197636.1151 | 2598430.2348 | 1197644.1797
58 | 2598413.0244 | 1197601.5819 | 2598429.1277 | 1197595.7968
59 | 2598444.3242 | 1197590.3374 | 2598429.1277 | 1197595.7968
60 | 2598452.3639 | 1197469.0706 | 2598448.8295 | 1197459.831

## bus_geodata
| x | y | coords
0 | 2598627.5442 | 1197894.0462
1 | 2598614.4577 | 1197899.8918
2 | 2598666.67 | 1197907.9725
3 | 2598583.5044 | 1197850.084
4 | 2598651.178 | 1197888.7762
5 | 2598488.4991 | 1197490.7503
6 | 2598492.4018 | 1197503.745
7 | 2598475.3506 | 1197448.598
8 | 2598528.5182 | 1197718.8947
9 | 2598525.2969 | 1197719.5355
10 | 2598596.0932 | 1197698.7224
11 | 2598526.263 | 1197769.7852
12 | 2598524.152 | 1197826.5977
13 | 2598600.3258 | 1197842.7167
14 | 2598548.7966 | 1197622.5715
15 | 2598545.7036 | 1197618.7147
16 | 2598558.1591 | 1197645.6217
17 | 2598567.7296 | 1197669.4451
18 | 2598525.3711 | 1197786.4732
19 | 2598519.1775 | 1197628.9112
20 | 2598494.3182 | 1197508.4196
21 | 2598463.8911 | 1197420.9414
22 | 2598448.5838 | 1197459.1886
23 | 2598504.7972 | 1197723.7145
24 | 2598526.1003 | 1197772.8298
25 | 2598614.4566 | 1197836.5278
26 | 2598518.7768 | 1197568.0835
27 | 2598494.1123 | 1197578.1603
28 | 2598512.4805 | 1197552.7244
29 | 2598515.2047 | 1197630.4383
30 | 2598482.1955 | 1197727.9783
31 | 2598506.5094 | 1197538.1587
32 | 2598500.8318 | 1197524.3089
33 | 2598496.4576 | 1197597.0349
34 | 2598505.3348 | 1197617.8743
35 | 2598511.3225 | 1197631.9306
36 | 2598396.532 | 1197694.472
37 | 2598369.6987 | 1197672.1351
38 | 2598393.0861 | 1197646.5862
39 | 2598383.7574 | 1197538.9824
40 | 2598401.5981 | 1197637.2075
41 | 2598355.1452 | 1197486.1736
42 | 2598407.2809 | 1197538.1773
43 | 2598317.1525 | 1197469.1533
44 | 2598395.2602 | 1197441.0826
45 | 2598399.2216 | 1197471.2919
46 | 2598461.6575 | 1197731.8081
47 | 2598455.3648 | 1197697.405
48 | 2598405.321 | 1197633.1043
49 | 2598418.3089 | 1197534.726
50 | 2598406.7093 | 1197477.2209
51 | 2598453.833 | 1197689.0306
52 | 2598478.5076 | 1197709.3899
53 | 2598446.9911 | 1197651.6249
54 | 2598430.2348 | 1197644.1797
55 | 2598412.0845 | 1197636.1151
56 | 2598413.0244 | 1197601.5819
57 | 2598432.7743 | 1197528.6853
58 | 2598429.1277 | 1197595.7968
59 | 2598444.3242 | 1197590.3374
60 | 2598448.8295 | 1197459.831
61 | 2598452.3639 | 1197469.0706
62 | 2598528.5182 | 1197718.8947

## line_std_types
| c_nf_per_km | r_ohm_per_km | x_ohm_per_km | max_i_ka | type | q_mm2 | alpha | voltage_rating
NAYY 4x50 SE | 210 | 0.642 | 0.083 | 0.142 | cs | 50 | 0.00403 | LV
NAYY 4x120 SE | 264 | 0.225 | 0.08 | 0.242 | cs | 120 | 0.00403 | LV
NAYY 4x150 SE | 261 | 0.208 | 0.08 | 0.27 | cs | 150 | 0.00403 | LV
NA2XS2Y 1x95 RM/25 12/20 kV | 216 | 0.313 | 0.132 | 0.252 | cs | 95 | 0.00403 | MV
NA2XS2Y 1x185 RM/25 12/20 kV | 273 | 0.161 | 0.117 | 0.362 | cs | 185 | 0.00403 | MV
NA2XS2Y 1x240 RM/25 12/20 kV | 304 | 0.122 | 0.112 | 0.421 | cs | 240 | 0.00403 | MV
NA2XS2Y 1x95 RM/25 6/10 kV | 315 | 0.313 | 0.123 | 0.249 | cs | 95 | 0.00403 | MV
NA2XS2Y 1x185 RM/25 6/10 kV | 406 | 0.161 | 0.11 | 0.358 | cs | 185 | 0.00403 | MV
NA2XS2Y 1x240 RM/25 6/10 kV | 456 | 0.122 | 0.105 | 0.416 | cs | 240 | 0.00403 | MV
NA2XS2Y 1x150 RM/25 12/20 kV | 250 | 0.206 | 0.116 | 0.319 | cs | 150 | 0.00403 | MV
NA2XS2Y 1x120 RM/25 12/20 kV | 230 | 0.253 | 0.119 | 0.283 | cs | 120 | 0.00403 | MV
NA2XS2Y 1x70 RM/25 12/20 kV | 190 | 0.443 | 0.132 | 0.22 | cs | 70 | 0.00403 | MV
NA2XS2Y 1x150 RM/25 6/10 kV | 360 | 0.206 | 0.11 | 0.315 | cs | 150 | 0.00403 | MV
NA2XS2Y 1x120 RM/25 6/10 kV | 340 | 0.253 | 0.113 | 0.28 | cs | 120 | 0.00403 | MV
NA2XS2Y 1x70 RM/25 6/10 kV | 280 | 0.443 | 0.123 | 0.217 | cs | 70 | 0.00403 | MV
N2XS(FL)2Y 1x120 RM/35 64/110 kV | 112 | 0.153 | 0.166 | 0.366 | cs | 120 | 0.00393 | HV
N2XS(FL)2Y 1x185 RM/35 64/110 kV | 125 | 0.099 | 0.156 | 0.457 | cs | 185 | 0.00393 | HV
N2XS(FL)2Y 1x240 RM/35 64/110 kV | 135 | 0.075 | 0.149 | 0.526 | cs | 240 | 0.00393 | HV
N2XS(FL)2Y 1x300 RM/35 64/110 kV | 144 | 0.06 | 0.144 | 0.588 | cs | 300 | 0.00393 | HV
15-AL1/3-ST1A 0.4 | 11 | 1.8769 | 0.35 | 0.105 | ol | 16 | 0.00403 | LV
24-AL1/4-ST1A 0.4 | 11.25 | 1.2012 | 0.335 | 0.14 | ol | 24 | 0.00403 | LV
48-AL1/8-ST1A 0.4 | 12.2 | 0.5939 | 0.3 | 0.21 | ol | 48 | 0.00403 | LV
94-AL1/15-ST1A 0.4 | 13.2 | 0.306 | 0.29 | 0.35 | ol | 94 | 0.00403 | LV
34-AL1/6-ST1A 10.0 | 9.7 | 0.8342 | 0.36 | 0.17 | ol | 34 | 0.00403 | MV
48-AL1/8-ST1A 10.0 | 10.1 | 0.5939 | 0.35 | 0.21 | ol | 48 | 0.00403 | MV
70-AL1/11-ST1A 10.0 | 10.4 | 0.4132 | 0.339 | 0.29 | ol | 70 | 0.00403 | MV
94-AL1/15-ST1A 10.0 | 10.75 | 0.306 | 0.33 | 0.35 | ol | 94 | 0.00403 | MV
122-AL1/20-ST1A 10.0 | 11.1 | 0.2376 | 0.323 | 0.41 | ol | 122 | 0.00403 | MV
149-AL1/24-ST1A 10.0 | 11.25 | 0.194 | 0.315 | 0.47 | ol | 149 | 0.00403 | MV
34-AL1/6-ST1A 20.0 | 9.15 | 0.8342 | 0.382 | 0.17 | ol | 34 | 0.00403 | MV
48-AL1/8-ST1A 20.0 | 9.5 | 0.5939 | 0.372 | 0.21 | ol | 48 | 0.00403 | MV
70-AL1/11-ST1A 20.0 | 9.7 | 0.4132 | 0.36 | 0.29 | ol | 70 | 0.00403 | MV
94-AL1/15-ST1A 20.0 | 10 | 0.306 | 0.35 | 0.35 | ol | 94 | 0.00403 | MV
122-AL1/20-ST1A 20.0 | 10.3 | 0.2376 | 0.344 | 0.41 | ol | 122 | 0.00403 | MV
149-AL1/24-ST1A 20.0 | 10.5 | 0.194 | 0.337 | 0.47 | ol | 149 | 0.00403 | MV
184-AL1/30-ST1A 20.0 | 10.75 | 0.1571 | 0.33 | 0.535 | ol | 184 | 0.00403 | MV
243-AL1/39-ST1A 20.0 | 11 | 0.1188 | 0.32 | 0.645 | ol | 243 | 0.00403 | MV
48-AL1/8-ST1A 110.0 | 8 | 0.5939 | 0.46 | 0.21 | ol | 48 | 0.00403 | HV
70-AL1/11-ST1A 110.0 | 8.4 | 0.4132 | 0.45 | 0.29 | ol | 70 | 0.00403 | HV
94-AL1/15-ST1A 110.0 | 8.65 | 0.306 | 0.44 | 0.35 | ol | 94 | 0.00403 | HV
122-AL1/20-ST1A 110.0 | 8.5 | 0.2376 | 0.43 | 0.41 | ol | 122 | 0.00403 | HV
149-AL1/24-ST1A 110.0 | 8.75 | 0.194 | 0.41 | 0.47 | ol | 149 | 0.00403 | HV
184-AL1/30-ST1A 110.0 | 8.8 | 0.1571 | 0.4 | 0.535 | ol | 184 | 0.00403 | HV
243-AL1/39-ST1A 110.0 | 9 | 0.1188 | 0.39 | 0.645 | ol | 243 | 0.00403 | HV
305-AL1/39-ST1A 110.0 | 9.2 | 0.0949 | 0.38 | 0.74 | ol | 305 | 0.00403 | HV
490-AL1/64-ST1A 110.0 | 9.75 | 0.059 | 0.37 | 0.96 | ol | 490 | 0.00403 | HV
679-AL1/86-ST1A 110.0 | 9.95 | 0.042 | 0.36 | 1.15 | ol | 679 | 0.00403 | HV
490-AL1/64-ST1A 220.0 | 10 | 0.059 | 0.285 | 0.96 | ol | 490 | 0.00403 | HV
679-AL1/86-ST1A 220.0 | 11.7 | 0.042 | 0.275 | 1.15 | ol | 679 | 0.00403 | HV
490-AL1/64-ST1A 380.0 | 11 | 0.059 | 0.253 | 0.96 | ol | 490 | 0.00403 | HV
679-AL1/86-ST1A 380.0 | 14.6 | 0.042 | 0.25 | 1.15 | ol | 679 | 0.00403 | HV

## trafo_std_types
| i0_percent | pfe_kw | vkr_percent | sn_mva | vn_lv_kv | vn_hv_kv | vk_percent | shift_degree | vector_group | tap_side | tap_neutral | tap_min | tap_max | tap_step_degree | tap_step_percent | tap_phase_shifter
160 MVA 380/110 kV | 0.06 | 60 | 0.25 | 160 | 110 | 380 | 12.2 | 0 | Yy0 | hv | 0 | -9 | 9 | 0 | 1.5 | FALSE
100 MVA 220/110 kV | 0.06 | 55 | 0.26 | 100 | 110 | 220 | 12 | 0 | Yy0 | hv | 0 | -9 | 9 | 0 | 1.5 | FALSE
63 MVA 110/20 kV | 0.04 | 22 | 0.32 | 63 | 20 | 110 | 18 | 150 | YNd5 | hv | 0 | -9 | 9 | 0 | 1.5 | FALSE
40 MVA 110/20 kV | 0.05 | 18 | 0.34 | 40 | 20 | 110 | 16.2 | 150 | YNd5 | hv | 0 | -9 | 9 | 0 | 1.5 | FALSE
25 MVA 110/20 kV | 0.07 | 14 | 0.41 | 25 | 20 | 110 | 12 | 150 | YNd5 | hv | 0 | -9 | 9 | 0 | 1.5 | FALSE
63 MVA 110/10 kV | 0.04 | 22 | 0.32 | 63 | 10 | 110 | 18 | 150 | YNd5 | hv | 0 | -9 | 9 | 0 | 1.5 | FALSE
40 MVA 110/10 kV | 0.05 | 18 | 0.34 | 40 | 10 | 110 | 16.2 | 150 | YNd5 | hv | 0 | -9 | 9 | 0 | 1.5 | FALSE
25 MVA 110/10 kV | 0.07 | 14 | 0.41 | 25 | 10 | 110 | 12 | 150 | YNd5 | hv | 0 | -9 | 9 | 0 | 1.5 | FALSE
0.25 MVA 20/0.4 kV | 0.32 | 0.8 | 1.44 | 0.25 | 0.4 | 20 | 6 | 150 | Yzn5 | hv | 0 | -2 | 2 | 0 | 2.5 | FALSE
0.4 MVA 20/0.4 kV | 0.3375 | 1.35 | 1.425 | 0.4 | 0.4 | 20 | 6 | 150 | Dyn5 | hv | 0 | -2 | 2 | 0 | 2.5 | FALSE
0.63 MVA 20/0.4 kV | 0.2619 | 1.65 | 1.206 | 0.63 | 0.4 | 20 | 6 | 150 | Dyn5 | hv | 0 | -2 | 2 | 0 | 2.5 | FALSE
0.25 MVA 10/0.4 kV | 0.24 | 0.6 | 1.2 | 0.25 | 0.4 | 10 | 4 | 150 | Dyn5 | hv | 0 | -2 | 2 | 0 | 2.5 | FALSE
0.4 MVA 10/0.4 kV | 0.2375 | 0.95 | 1.325 | 0.4 | 0.4 | 10 | 4 | 150 | Dyn5 | hv | 0 | -2 | 2 | 0 | 2.5 | FALSE
0.63 MVA 10/0.4 kV | 0.1873 | 1.18 | 1.0794 | 0.63 | 0.4 | 10 | 4 | 150 | Dyn5 | hv | 0 | -2 | 2 | 0 | 2.5 | FALSE

## trafo3w_std_types
| sn_hv_mva | sn_mv_mva | sn_lv_mva | vn_hv_kv | vn_mv_kv | vn_lv_kv | vk_hv_percent | vk_mv_percent | vk_lv_percent | vkr_hv_percent | vkr_mv_percent | vkr_lv_percent | pfe_kw | i0_percent | shift_mv_degree | shift_lv_degree | vector_group | tap_side | tap_neutral | tap_min | tap_max | tap_step_percent
63/25/38 MVA 110/20/10 kV | 63 | 25 | 38 | 110 | 20 | 10 | 10.4 | 10.4 | 10.4 | 0.28 | 0.32 | 0.35 | 35 | 0.89 | 0 | 0 | YN0yn0yn0 | hv | 0 | -10 | 10 | 1.2
63/25/38 MVA 110/10/10 kV | 63 | 25 | 38 | 110 | 10 | 10 | 10.4 | 10.4 | 10.4 | 0.28 | 0.32 | 0.35 | 35 | 0.89 | 0 | 0 | YN0yn0yn0 | hv | 0 | -10 | 10 | 1.2

## fuse_std_types
| fuse_type | i_rated_a | t_avg | t_min | t_total | x_avg | x_min | x_total
HV 100A | HV 100A | 100 | 0 | [10.0, 3.64, 0.854, 0.281, 0.1, 0.0531, 0.022, 0.01] | [10.0, 4.267, 1.21, 0.403, 0.1, 0.058, 0.022, 0.01] | 0 | [300.0, 350.0, 450.0, 550.0, 700.0, 850.0, 1200.0, 1752.0] | [600.0, 700.0, 900.0, 1150.0, 1665.0, 2000.0, 3000.0, 4313.0]
HV 10A | HV 10A | 10 | 0 | [10.0, 1675.0, 0.344, 0.156, 0.1, 0.0417, 0.0171, 0.01] | [10.0, 1.3, 0.3, 0.155, 0.1, 0.0555, 0.023, 0.01] | 0 | [30.0, 32.0, 35.0, 37.0, 39.0, 50.0, 70.0, 88.0] | [60.0, 70.0, 80.0, 87.0, 94.0, 110.0, 150.0, 216.0]
HV 125A | HV 125A | 125 | 0 | [10.0, 1.82, 0.344, 0.1, 0.0467, 0.0269, 0.01] | [10.0, 2.478, 0.426, 0.1, 0.0427, 0.0211, 0.01] | 0 | [375.0, 500.0, 700.0, 925.0, 1200.0, 1500.0, 2341.0] | [750.0, 1000.0, 1500.0, 2200.0, 3000.0, 4000.0, 5765.0]
HV 160A | HV 160A | 160 | 0 | [10.0, 4.15, 1.03, 0.198, 0.1, 0.051, 0.0172, 0.01] | [10.0, 2.3, 0.734, 0.274, 0.1, 0.046, 0.0177, 0.01] | 0 | [480.0, 550.0, 700.0, 1000.0, 1260.0, 1600.0, 2500.0, 3227.0] | [960.0, 1300.0, 1700.0, 2200.0, 2996.0, 4000.0, 6000.0, 7946.0]
HV 16A | HV 16A | 16 | 0 | [10.0, 0.352, 0.164, 0.1, 0.0649, 0.0342, 0.01] | [10.0, 2.34, 0.722, 0.181, 0.1, 0.055, 0.0296, 0.01] | 0 | [48.0, 60.0, 65.0, 71.0, 80.0, 100.0, 162.0] | [96.0, 110.0, 125.0, 150.0, 168.0, 200.0, 250.0, 398.0]
HV 200A | HV 200A | 200 | 0 | [10.0, 4.267, 1.21, 0.403, 0.1, 0.058, 0.022, 0.01] | [10.0, 3.73, 1.654, 0.328, 0.1, 0.0531, 0.019, 0.01] | 0 | [600.0, 700.0, 900.0, 1150.0, 1665.0, 2000.0, 3000.0, 4313.0] | [1200.0, 1500.0, 1800.0, 2700.0, 3960.0, 5000.0, 7500.0, 10620.0]
HV 20A | HV 20A | 20 | 0 | [10.0, 1.3, 0.3, 0.155, 0.1, 0.0555, 0.023, 0.01] | [10.0, 1.3, 0.161, 0.1, 0.0611, 0.0399, 0.0141, 0.01] | 0 | [60.0, 70.0, 80.0, 87.0, 94.0, 110.0, 150.0, 216.0] | [120.0, 150.0, 200.0, 223.0, 260.0, 300.0, 450.0, 532.0]
HV 25A | HV 25A | 25 | 0 | [10.0, 2.512, 0.833, 0.299, 0.1, 0.0372, 0.0223, 0.01] | [10.0, 3.125, 0.597, 0.198, 0.1, 0.0378, 0.022, 0.01] | 0 | [75.0, 82.0, 90.0, 100.0, 124.0, 170.0, 200.0, 289.0] | [150.0, 170.0, 210.0, 250.0, 294.0, 400.0, 500.0, 711.0]
HV 31.5A | HV 31.5A | 31.5 | 0 | [10.0, 2.34, 0.722, 0.181, 0.1, 0.055, 0.0296, 0.01] | [10.0, 2.84, 0.368, 0.164, 0.1, 0.0621, 0.0378, 0.0195, 0.01] | 0 | [95.0, 110.0, 125.0, 150.0, 165.0, 200.0, 250.0, 390.0] | [189.0, 220.0, 300.0, 350.0, 393.0, 450.0, 530.0, 700.0, 960.0]
HV 40A | HV 40A | 40 | 0 | [10.0, 1.3, 0.161, 0.1, 0.0611, 0.0399, 0.0141, 0.01] | [10.0, 2.05, 0.369, 0.198, 0.1, 0.051, 0.0298, 0.01] | 0 | [120.0, 150.0, 200.0, 223.0, 260.0, 300.0, 450.0, 532.0] | [240.0, 300.0, 400.0, 450.0, 530.0, 650.0, 800.0, 1311.0]
HV 50A | HV 50A | 50 | 0 | [10.0, 3.215, 0.597, 0.198, 0.1, 0.0378, 0.022, 0.01] | [10.0, 3.64, 0.854, 0.281, 0.1, 0.0531, 0.022, 0.01] | 0 | [150.0, 170.0, 210.0, 250.0, 294.0, 400.0, 500.0, 711.0] | [300.0, 350.0, 450.0, 550.0, 700.0, 850.0, 1200.0, 1752.0]
HV 6.3A | HV 6.3A | 6.3 | 0 | [10.0, 1.39, 0.344, 0.168, 0.1, 0.056, 0.0263, 0.01] | [10.0, 1.711, 0.516, 0.198, 0.1, 0.0634, 0.0303, 0.01] | 0 | [19.0, 19.5, 20.4, 20.8, 22.0, 25.0, 32.0, 48.0] | [38.0, 40.0, 43.0, 48.0, 53.0, 60.0, 75.0, 118.0]
HV 63A | HV 63A | 63 | 0 | [10.0, 2.84, 0.368, 0.164, 0.1, 0.0621, 0.0378, 0.0195, 0.01] | [10.0, 1.82, 0.344, 0.1, 0.0467, 0.0269, 0.01] | 0 | [189.0, 220.0, 300.0, 350.0, 393.0, 450.0, 530.0, 700.0, 961.0] | [378.0, 500.0, 700.0, 934.0, 1200.0, 1500.0, 2366.0]
HV 80A | HV 80A | 80 | 0 | [10.0, 2.05, 0.369, 0.198, 0.1, 0.051, 0.0298, 0.01] | [10.0, 4.15, 1.03, 0.198, 0.1, 0.051, 0.0172, 0.01] | 0 | [240.0, 300.0, 400.0, 450.0, 530.0, 650.0, 800.0, 1311.0] | [480.0, 550.0, 700.0, 1000.0, 1260.0, 1600.0, 2500.0, 3227.0]
Siemens NH-1-100 | Siemens NH-1-100 | 100 | [5400.0, 2000.0, 400.0, 20.0, 1.0, 0.2, 0.012, 0.004] | 0 | 0 | [150.0, 190.0, 250.0, 430.0, 900.0, 1250.0, 2700.0, 3600.0] | 0 | 0
Siemens NH-1-125 | Siemens NH-1-125 | 125 | [4800.0, 120.0, 7.0, 0.1, 0.004] | 0 | 0 | [180.0, 400.0, 740.0, 2000.0, 4250.0] | 0 | 0
Siemens NH-1-16 | Siemens NH-1-16 | 16 | [4000.0, 400.0, 2.0, 0.1, 0.04, 0.01] | 0 | 0 | [26.0, 35.0, 75.0, 150.0, 200.0, 300.0] | 0 | 0
Siemens NH-1-160 | Siemens NH-1-160 | 160 | [4800.0, 120.0, 7.0, 0.1, 0.004] | 0 | 0 | [210.0, 500.0, 900.0, 2300.0, 5000.0] | 0 | 0
Siemens NH-1-25 | Siemens NH-1-25 | 25 | [4000.0, 1000.0, 10.0, 0.2, 0.02, 0.01] | 0 | 0 | [40.0, 50.0, 100.0, 210.0, 400.0, 500.0] | 0 | 0
Siemens NH-1-50 | Siemens NH-1-50 | 50 | [4000.0, 40.0, 4.0, 1.0, 0.02, 0.01] | 0 | 0 | [86.0, 200.0, 300.0, 400.0, 1000.0, 1280.0] | 0 | 0
Siemens NH-1-63 | Siemens NH-1-63 | 63 | [4000.0, 100.0, 10.0, 2.0, 0.04, 0.01] | 0 | 0 | [100.0, 200.0, 300.0, 400.0, 1000.0, 1500.0] | 0 | 0
Siemens NH-1-80 | Siemens NH-1-80 | 80 | [4800.0, 120.0, 7.0, 0.1, 0.01] | 0 | 0 | [150.58, 250.0, 450.0, 1150.0, 2470.0] | 0 | 0
Siemens NH-2-1000 | Siemens NH-2-1000 | 1000 | [4800.0, 120.0, 7.0, 0.1, 0.004] | 0 | 0 | [1900.0, 3500.0, 8400.0, 24000.0, 52000.0] | 0 | 0
Siemens NH-2-200 | Siemens NH-2-200 | 200 | [4800.0, 120.0, 7.0, 0.1, 0.004] | 0 | 0 | [280.0, 650.0, 1200.0, 3000.0, 7000.0] | 0 | 0
Siemens NH-2-224 | Siemens NH-2-224 | 224 | [4800.0, 120.0, 7.0, 0.2, 0.04, 0.004] | 0 | 0 | [400.0, 750.0, 1453.0, 3025.0, 4315.0, 7600.0] | 0 | 0
Siemens NH-2-250 | Siemens NH-2-250 | 250 | [4800.0, 120.0, 7.0, 0.1, 0.004] | 0 | 0 | [450.0, 800.0, 1650.0, 4000.0, 8500.0] | 0 | 0
Siemens NH-2-315 | Siemens NH-2-315 | 315 | [4800.0, 120.0, 7.0, 0.1, 0.004] | 0 | 0 | [550.0, 920.0, 1900.0, 5000.0, 11000.0] | 0 | 0
Siemens NH-2-355 | Siemens NH-2-355 | 355 | [4800.0, 120.0, 6.0, 0.1, 0.004] | 0 | 0 | [650.0, 1116.27, 2350.0, 5840.0, 12790.0] | 0 | 0
Siemens NH-2-400 | Siemens NH-2-400 | 400 | [4800.0, 120.0, 7.0, 0.1, 0.004] | 0 | 0 | [720.0, 1350.0, 2800.0, 6500.0, 15000.0] | 0 | 0
Siemens NH-2-425 | Siemens NH-2-425 | 425 | [4800.0, 120.0, 7.0, 0.1, 0.004] | 0 | 0 | [850.0, 1500.0, 3050.0, 7500.0, 16500.0] | 0 | 0
Siemens NH-2-630 | Siemens NH-2-630 | 630 | [4800.0, 120.0, 7.0, 0.1, 0.004] | 0 | 0 | [1200.0, 2000.0, 4800.0, 12000.0, 26000.0] | 0 | 0

## dtypes
| element | column | dtype
0 | bus | name | object
1 | bus | vn_kv | float64
2 | bus | type | object
3 | bus | zone | object
4 | bus | in_service | bool
5 | load | name | object
6 | load | bus | uint32
7 | load | p_mw | float64
8 | load | q_mvar | float64
9 | load | const_z_percent | float64
10 | load | const_i_percent | float64
11 | load | sn_mva | float64
12 | load | scaling | float64
13 | load | in_service | bool
14 | load | type | object
15 | ext_grid | name | object
16 | ext_grid | bus | uint32
17 | ext_grid | vm_pu | float64
18 | ext_grid | va_degree | float64
19 | ext_grid | slack_weight | float64
20 | ext_grid | in_service | bool
21 | line | name | object
22 | line | std_type | object
23 | line | from_bus | uint32
24 | line | to_bus | uint32
25 | line | length_km | float64
26 | line | r_ohm_per_km | float64
27 | line | x_ohm_per_km | float64
28 | line | c_nf_per_km | float64
29 | line | g_us_per_km | float64
30 | line | max_i_ka | float64
31 | line | df | float64
32 | line | parallel | uint32
33 | line | type | object
34 | line | in_service | bool
35 | trafo | name | object
36 | trafo | std_type | object
37 | trafo | hv_bus | uint32
38 | trafo | lv_bus | uint32
39 | trafo | sn_mva | float64
40 | trafo | vn_hv_kv | float64
41 | trafo | vn_lv_kv | float64
42 | trafo | vk_percent | float64
43 | trafo | vkr_percent | float64
44 | trafo | pfe_kw | float64
45 | trafo | i0_percent | float64
46 | trafo | shift_degree | float64
47 | trafo | tap_side | object
48 | trafo | tap_neutral | int32
49 | trafo | tap_min | int32
50 | trafo | tap_max | int32
51 | trafo | tap_step_percent | float64
52 | trafo | tap_step_degree | float64
53 | trafo | tap_pos | int32
54 | trafo | tap_phase_shifter | bool
55 | trafo | parallel | uint32
56 | trafo | df | float64
57 | trafo | in_service | bool
58 | line_geodata | coords | object
59 | bus_geodata | x | float64
60 | bus_geodata | y | float64
61 | bus_geodata | coords | object

## parameters
| version | format_version | converged | OPF_converged | name | f_hz | sn_mva
0 | 2.14.6 | 2.14.0 | FALSE | FALSE |  | 50 | 1