## bus
| name | vn_kv | type | zone | in_service
0 | bus_LV_355-6_0_4_node_0 | 0.4 | n |  | TRUE
1 | bus_LV_355-6_0_4_node_1 | 0.4 | n |  | TRUE
2 | bus_LV_355-6_0_4_node_3 | 0.4 | n |  | TRUE
3 | bus_LV_355-6_0_4_node_2 | 0.4 | n |  | TRUE
4 | bus_LV_355-6_0_4_node_8 | 0.4 | n |  | TRUE
5 | bus_LV_355-6_0_4_node_6 | 0.4 | n |  | TRUE
6 | bus_LV_355-6_0_4_node_12 | 0.4 | n |  | TRUE
7 | bus_LV_355-6_0_4_node_4 | 0.4 | n |  | TRUE
8 | bus_LV_355-6_0_4_node_5 | 0.4 | n |  | TRUE
9 | bus_LV_355-6_0_4_node_11 | 0.4 | n |  | TRUE
10 | bus_LV_355-6_0_4_node_14 | 0.4 | n |  | TRUE
11 | bus_LV_355-6_0_4_node_56 | 0.4 | n |  | TRUE
12 | bus_LV_355-6_0_4_node_55 | 0.4 | n |  | TRUE
13 | bus_LV_355-6_0_4_node_73 | 0.4 | n |  | TRUE
14 | bus_LV_355-6_0_4_node_7 | 0.4 | n |  | TRUE
15 | bus_LV_355-6_0_4_node_10 | 0.4 | n |  | TRUE
16 | bus_LV_355-6_0_4_node_9 | 0.4 | n |  | TRUE
17 | bus_LV_355-6_0_4_node_44 | 0.4 | n |  | TRUE
18 | bus_LV_355-6_0_4_node_45 | 0.4 | n |  | TRUE
19 | bus_LV_355-6_0_4_node_42 | 0.4 | n |  | TRUE
20 | bus_LV_355-6_0_4_node_75 | 0.4 | n |  | TRUE
21 | bus_LV_355-6_0_4_node_13 | 0.4 | n |  | TRUE
22 | bus_LV_355-6_0_4_node_76 | 0.4 | n |  | TRUE
23 | bus_LV_355-6_0_4_node_35 | 0.4 | n |  | TRUE
24 | bus_LV_355-6_0_4_node_74 | 0.4 | n |  | TRUE
25 | bus_LV_355-6_0_4_node_15 | 0.4 | n |  | TRUE
26 | bus_LV_355-6_0_4_node_16 | 0.4 | n |  | TRUE
27 | bus_LV_355-6_0_4_node_17 | 0.4 | n |  | TRUE
28 | bus_LV_355-6_0_4_node_18 | 0.4 | n |  | TRUE
29 | bus_LV_355-6_0_4_node_19 | 0.4 | n |  | TRUE
30 | bus_LV_355-6_0_4_node_25 | 0.4 | n |  | TRUE
31 | bus_LV_355-6_0_4_node_36 | 0.4 | n |  | TRUE
32 | bus_LV_355-6_0_4_node_24 | 0.4 | n |  | TRUE
33 | bus_LV_355-6_0_4_node_43 | 0.4 | n |  | TRUE
34 | bus_LV_355-6_0_4_node_20 | 0.4 | n |  | TRUE
35 | bus_LV_355-6_0_4_node_21 | 0.4 | n |  | TRUE
36 | bus_LV_355-6_0_4_node_22 | 0.4 | n |  | TRUE
37 | bus_LV_355-6_0_4_node_23 | 0.4 | n |  | TRUE
38 | bus_LV_355-6_0_4_node_32 | 0.4 | n |  | TRUE
39 | bus_LV_355-6_0_4_node_33 | 0.4 | n |  | TRUE
40 | bus_LV_355-6_0_4_node_34 | 0.4 | n |  | TRUE
41 | bus_LV_355-6_0_4_node_26 | 0.4 | n |  | TRUE
42 | bus_LV_355-6_0_4_node_27 | 0.4 | n |  | TRUE
43 | bus_LV_355-6_0_4_node_28 | 0.4 | n |  | TRUE
44 | bus_LV_355-6_0_4_node_29 | 0.4 | n |  | TRUE
45 | bus_LV_355-6_0_4_node_30 | 0.4 | n |  | TRUE
46 | bus_LV_355-6_0_4_node_31 | 0.4 | n |  | TRUE
47 | bus_LV_355-6_0_4_node_54 | 0.4 | n |  | TRUE
48 | bus_LV_355-6_0_4_node_62 | 0.4 | n |  | TRUE
49 | bus_LV_355-6_0_4_node_41 | 0.4 | n |  | TRUE
50 | bus_LV_355-6_0_4_node_63 | 0.4 | n |  | TRUE
51 | bus_LV_355-6_0_4_node_70 | 0.4 | n |  | TRUE
52 | bus_LV_355-6_0_4_node_71 | 0.4 | n |  | TRUE
53 | bus_LV_355-6_0_4_node_37 | 0.4 | n |  | TRUE
54 | bus_LV_355-6_0_4_node_38 | 0.4 | n |  | TRUE
55 | bus_LV_355-6_0_4_node_39 | 0.4 | n |  | TRUE
56 | bus_LV_355-6_0_4_node_40 | 0.4 | n |  | TRUE
57 | bus_LV_355-6_0_4_node_46 | 0.4 | n |  | TRUE
58 | bus_LV_355-6_0_4_node_72 | 0.4 | n |  | TRUE
59 | bus_LV_355-6_0_4_node_47 | 0.4 | n |  | TRUE
60 | bus_LV_355-6_0_4_node_48 | 0.4 | n |  | TRUE
61 | bus_LV_355-6_0_4_node_49 | 0.4 | n |  | TRUE
62 | bus_LV_355-6_0_4_node_50 | 0.4 | n |  | TRUE
63 | bus_LV_355-6_0_4_node_52 | 0.4 | n |  | TRUE
64 | bus_LV_355-6_0_4_node_53 | 0.4 | n |  | TRUE
65 | bus_LV_355-6_0_4_node_69 | 0.4 | n |  | TRUE
66 | bus_LV_355-6_0_4_node_57 | 0.4 | n |  | TRUE
67 | bus_LV_355-6_0_4_node_68 | 0.4 | n |  | TRUE
68 | bus_LV_355-6_0_4_node_58 | 0.4 | n |  | TRUE
69 | bus_LV_355-6_0_4_node_59 | 0.4 | n |  | TRUE
70 | bus_LV_355-6_0_4_node_60 | 0.4 | n |  | TRUE
71 | bus_LV_355-6_0_4_node_61 | 0.4 | n |  | TRUE
72 | bus_LV_355-6_0_4_node_65 | 0.4 | n |  | TRUE
73 | bus_LV_355-6_0_4_node_64 | 0.4 | n |  | TRUE
74 | bus_LV_355-6_0_4_node_66 | 0.4 | n |  | TRUE
75 | bus_LV_355-6_0_4_node_67 | 0.4 | n |  | TRUE
76 | bus_MV_608_0_node_62 | 20 | n |  | TRUE

## load
| name | bus | p_mw | q_mvar | const_z_percent | const_i_percent | sn_mva | scaling | in_service | type
0 | LV_355-6_0_4_load_0 | 0 | 0.016298 | 0.0040847 | 0 | 0 |  | 1 | TRUE | wye
1 | LV_355-6_0_4_load_3 | 2 | 0.0043851 | 0.001099 | 0 | 0 |  | 1 | TRUE | wye
2 | LV_355-6_0_4_load_8 | 4 | 0.011238 | 0.0028165 | 0 | 0 |  | 1 | TRUE | wye
3 | LV_355-6_0_4_load_14 | 10 | 0.0059949 | 0.0015025 | 0 | 0 |  | 1 | TRUE | wye
4 | LV_355-6_0_4_load_56 | 11 | 0.01332 | 0.0033383 | 0 | 0 |  | 1 | TRUE | wye
5 | LV_355-6_0_4_load_55 | 12 | 0.0076671 | 0.0019216 | 0 | 0 |  | 1 | TRUE | wye
6 | LV_355-6_0_4_load_73 | 13 | 0.0012556 | 0.00031467 | 0 | 0 |  | 1 | TRUE | wye
7 | LV_355-6_0_4_load_44 | 17 | 0.01332 | 0.0033384 | 0 | 0 |  | 1 | TRUE | wye
8 | LV_355-6_0_4_load_42 | 19 | 0.011403 | 0.002858 | 0 | 0 |  | 1 | TRUE | wye
9 | LV_355-6_0_4_load_75 | 20 | 0.0041132 | 0.0010309 | 0 | 0 |  | 1 | TRUE | wye
10 | LV_355-6_0_4_load_76 | 22 | 0.045156 | 0.011317 | 0 | 0 |  | 1 | TRUE | wye
11 | LV_355-6_0_4_load_74 | 24 | 0.0041506 | 0.0010402 | 0 | 0 |  | 1 | TRUE | wye
12 | LV_355-6_0_4_load_15 | 25 | 0.013296 | 0.0033323 | 0 | 0 |  | 1 | TRUE | wye
13 | LV_355-6_0_4_load_16 | 26 | 0.0056537 | 0.001417 | 0 | 0 |  | 1 | TRUE | wye
14 | LV_355-6_0_4_load_17 | 27 | 0.0058782 | 0.0014732 | 0 | 0 |  | 1 | TRUE | wye
15 | LV_355-6_0_4_load_18 | 28 | 0.0041788 | 0.0010473 | 0 | 0 |  | 1 | TRUE | wye
16 | LV_355-6_0_4_load_25 | 30 | 0.0038735 | 0.00097079 | 0 | 0 |  | 1 | TRUE | wye
17 | LV_355-6_0_4_load_36 | 31 | 0.010117 | 0.0025356 | 0 | 0 |  | 1 | TRUE | wye
18 | LV_355-6_0_4_load_24 | 32 | 0.0074605 | 0.0018698 | 0 | 0 |  | 1 | TRUE | wye
19 | LV_355-6_0_4_load_43 | 33 | 0.023871 | 0.0059827 | 0 | 0 |  | 1 | TRUE | wye
20 | LV_355-6_0_4_load_20 | 34 | 0.0039537 | 0.00099088 | 0 | 0 |  | 1 | TRUE | wye
21 | LV_355-6_0_4_load_21 | 35 | 0.010721 | 0.0026868 | 0 | 0 |  | 1 | TRUE | wye
22 | LV_355-6_0_4_load_22 | 36 | 0.0086192 | 0.0021602 | 0 | 0 |  | 1 | TRUE | wye
23 | LV_355-6_0_4_load_32 | 38 | 0.0055977 | 0.0014029 | 0 | 0 |  | 1 | TRUE | wye
24 | LV_355-6_0_4_load_26 | 41 | 0.0035682 | 0.00089427 | 0 | 0 |  | 1 | TRUE | wye
25 | LV_355-6_0_4_load_27 | 42 | 0.011217 | 0.0028112 | 0 | 0 |  | 1 | TRUE | wye
26 | LV_355-6_0_4_load_28 | 43 | 0.0035339 | 0.00088569 | 0 | 0 |  | 1 | TRUE | wye
27 | LV_355-6_0_4_load_29 | 44 | 0.0037962 | 0.00095141 | 0 | 0 |  | 1 | TRUE | wye
28 | LV_355-6_0_4_load_30 | 45 | 0.0035682 | 0.00089427 | 0 | 0 |  | 1 | TRUE | wye
29 | LV_355-6_0_4_load_31 | 46 | 0.003771 | 0.00094509 | 0 | 0 |  | 1 | TRUE | wye
30 | LV_355-6_0_4_load_54 | 47 | 0.003823 | 0.00095814 | 0 | 0 |  | 1 | TRUE | wye
31 | LV_355-6_0_4_load_62 | 48 | 0.01164 | 0.0029172 | 0 | 0 |  | 1 | TRUE | wye
32 | LV_355-6_0_4_load_41 | 49 | 0.0038077 | 0.00095429 | 0 | 0 |  | 1 | TRUE | wye
33 | LV_355-6_0_4_load_63 | 50 | 0.0065592 | 0.0016439 | 0 | 0 |  | 1 | TRUE | wye
34 | LV_355-6_0_4_load_71 | 52 | 0.0056629 | 0.0014193 | 0 | 0 |  | 1 | TRUE | wye
35 | LV_355-6_0_4_load_37 | 53 | 0.010479 | 0.0026263 | 0 | 0 |  | 1 | TRUE | wye
36 | LV_355-6_0_4_load_38 | 54 | 0.0035896 | 0.00089964 | 0 | 0 |  | 1 | TRUE | wye
37 | LV_355-6_0_4_load_39 | 55 | 0.0038165 | 0.0009565 | 0 | 0 |  | 1 | TRUE | wye
38 | LV_355-6_0_4_load_40 | 56 | 0.0032423 | 0.00081259 | 0 | 0 |  | 1 | TRUE | wye
39 | LV_355-6_0_4_load_46 | 57 | 0.003526 | 0.00088369 | 0 | 0 |  | 1 | TRUE | wye
40 | LV_355-6_0_4_load_72 | 58 | 0.0035909 | 0.00089996 | 0 | 0 |  | 1 | TRUE | wye
41 | LV_355-6_0_4_load_47 | 59 | 0.0091648 | 0.0022969 | 0 | 0 |  | 1 | TRUE | wye
42 | LV_355-6_0_4_load_48 | 60 | 0.0025605 | 0.00064173 | 0 | 0 |  | 1 | TRUE | wye
43 | LV_355-6_0_4_load_50 | 62 | 0.013145 | 0.0032944 | 0 | 0 |  | 1 | TRUE | wye
44 | LV_355-6_0_4_load_69 | 65 | 0.0052112 | 0.001306 | 0 | 0 |  | 1 | TRUE | wye
45 | LV_355-6_0_4_load_57 | 66 | 0.010362 | 0.002597 | 0 | 0 |  | 1 | TRUE | wye
46 | LV_355-6_0_4_load_68 | 67 | 0.0051908 | 0.0013009 | 0 | 0 |  | 1 | TRUE | wye
47 | LV_355-6_0_4_load_58 | 68 | 0.010369 | 0.0025988 | 0 | 0 |  | 1 | TRUE | wye
48 | LV_355-6_0_4_load_59 | 69 | 0.010225 | 0.0025626 | 0 | 0 |  | 1 | TRUE | wye
49 | LV_355-6_0_4_load_60 | 70 | 0.0064918 | 0.001627 | 0 | 0 |  | 1 | TRUE | wye
50 | LV_355-6_0_4_load_65 | 72 | 0.0065911 | 0.0016519 | 0 | 0 |  | 1 | TRUE | wye
51 | LV_355-6_0_4_load_64 | 73 | 0.0064735 | 0.0016224 | 0 | 0 |  | 1 | TRUE | wye
52 | LV_355-6_0_4_load_66 | 74 | 0.0048043 | 0.0012041 | 0 | 0 |  | 1 | TRUE | wye
53 | LV_355-6_0_4_load_67 | 75 | 0.0040044 | 0.0010036 | 0 | 0 |  | 1 | TRUE | wye

## ext_grid
| name | bus | vm_pu | va_degree | slack_weight | in_service
0 |  | 25 | 1 | 0 | 1 | TRUE

## line
| name | std_type | from_bus | to_bus | length_km | r_ohm_per_km | x_ohm_per_km | c_nf_per_km | g_us_per_km | max_i_ka | df | parallel | type | in_service
0 | LV_355-6_0_4_line_0 |  | 0 | 1 | 0.0249 | 0.125 | 0.08 | 261 | 0 | 0.364 | 1 | 1 | cs | TRUE
1 | LV_355-6_0_4_line_1 |  | 1 | 2 | 0.02131 | 0.125 | 0.08 | 261 | 0 | 0.364 | 1 | 1 | cs | TRUE
2 | LV_355-6_0_4_line_2 |  | 2 | 6 | 0.012577 | 0.125 | 0.08 | 261 | 0 | 0.364 | 1 | 1 | cs | TRUE
3 | LV_355-6_0_4_line_3 |  | 3 | 4 | 0.025286 | 0.125 | 0.08 | 261 | 0 | 0.364 | 1 | 1 | cs | TRUE
4 | LV_355-6_0_4_line_4 |  | 3 | 5 | 0.07237 | 0.125 | 0.08 | 261 | 0 | 0.364 | 1 | 1 | cs | TRUE
5 | LV_355-6_0_4_line_5 |  | 4 | 9 | 0.024093 | 0.125 | 0.08 | 261 | 0 | 0.364 | 1 | 1 | cs | TRUE
6 | LV_355-6_0_4_line_6 |  | 5 | 13 | 0.013828 | 0.125 | 0.08 | 261 | 0 | 0.364 | 1 | 1 | cs | TRUE
7 | LV_355-6_0_4_line_7 |  | 6 | 21 | 0.009444 | 0.125 | 0.08 | 261 | 0 | 0.364 | 1 | 1 | cs | TRUE
8 | LV_355-6_0_4_line_8 |  | 7 | 8 | 0.095274 | 0.125 | 0.08 | 261 | 0 | 0.364 | 1 | 1 | cs | TRUE
9 | LV_355-6_0_4_line_9 |  | 7 | 9 | 0.012215 | 0.125 | 0.08 | 261 | 0 | 0.364 | 1 | 1 | cs | TRUE
10 | LV_355-6_0_4_line_10 |  | 7 | 10 | 0.0072407 | 0.125 | 0.08 | 261 | 0 | 0.364 | 1 | 1 | cs | TRUE
11 | LV_355-6_0_4_line_11 |  | 8 | 11 | 0.024926 | 0.125 | 0.08 | 261 | 0 | 0.364 | 1 | 1 | cs | TRUE
12 | LV_355-6_0_4_line_12 |  | 8 | 12 | 0.014382 | 0.125 | 0.08 | 261 | 0 | 0.364 | 1 | 1 | cs | TRUE
13 | LV_355-6_0_4_line_13 |  | 10 | 21 | 0.020084 | 0.125 | 0.08 | 261 | 0 | 0.364 | 1 | 1 | cs | TRUE
14 | LV_355-6_0_4_line_14 |  | 11 | 17 | 0.010545 | 0.125 | 0.08 | 261 | 0 | 0.364 | 1 | 1 | cs | TRUE
15 | LV_355-6_0_4_line_15 |  | 12 | 14 | 0.010295 | 0.125 | 0.08 | 261 | 0 | 0.364 | 1 | 1 | cs | TRUE
16 | LV_355-6_0_4_line_16 |  | 14 | 15 | 0.026601 | 0.125 | 0.08 | 261 | 0 | 0.364 | 1 | 1 | cs | TRUE
17 | LV_355-6_0_4_line_17 |  | 15 | 20 | 0.018914 | 0.125 | 0.08 | 261 | 0 | 0.364 | 1 | 1 | cs | TRUE
18 | LV_355-6_0_4_line_18 |  | 16 | 17 | 0.021771 | 0.125 | 0.08 | 261 | 0 | 0.364 | 1 | 1 | cs | TRUE
19 | LV_355-6_0_4_line_19 |  | 16 | 18 | 0.20583 | 0.125 | 0.08 | 261 | 0 | 0.364 | 1 | 1 | cs | TRUE
20 | LV_355-6_0_4_line_20 |  | 16 | 19 | 0.022605 | 0.125 | 0.08 | 261 | 0 | 0.364 | 1 | 1 | cs | TRUE
21 | LV_355-6_0_4_line_21 |  | 18 | 22 | 0.019435 | 0.125 | 0.08 | 261 | 0 | 0.364 | 1 | 1 | cs | TRUE
22 | LV_355-6_0_4_line_22 |  | 19 | 23 | 0.029425 | 0.125 | 0.08 | 261 | 0 | 0.364 | 1 | 1 | cs | TRUE
23 | LV_355-6_0_4_line_23 |  | 20 | 24 | 0.0011674 | 0.125 | 0.08 | 261 | 0 | 0.364 | 1 | 1 | cs | TRUE
24 | LV_355-6_0_4_line_24 |  | 23 | 33 | 0.017304 | 0.125 | 0.08 | 261 | 0 | 0.364 | 1 | 1 | cs | TRUE
25 | LV_355-6_0_4_line_25 |  | 23 | 29 | 0.014759 | 0.125 | 0.08 | 261 | 0 | 0.364 | 1 | 2 | cs | TRUE
26 | LV_355-6_0_4_line_26 |  | 25 | 26 | 0.020256 | 0.125 | 0.08 | 261 | 0 | 0.364 | 1 | 2 | cs | TRUE
27 | LV_355-6_0_4_line_27 |  | 25 | 27 | 0.0090663 | 0.125 | 0.08 | 261 | 0 | 0.364 | 1 | 2 | cs | TRUE
28 | LV_355-6_0_4_line_28 |  | 26 | 28 | 0.010823 | 0.125 | 0.08 | 261 | 0 | 0.364 | 1 | 2 | cs | TRUE
29 | LV_355-6_0_4_line_29 |  | 27 | 29 | 0.036009 | 0.125 | 0.08 | 261 | 0 | 0.364 | 1 | 2 | cs | TRUE
30 | LV_355-6_0_4_line_30 |  | 28 | 30 | 0.0070981 | 0.125 | 0.08 | 261 | 0 | 0.364 | 1 | 2 | cs | TRUE
31 | LV_355-6_0_4_line_31 |  | 29 | 31 | 0.019798 | 0.125 | 0.08 | 261 | 0 | 0.364 | 1 | 1 | cs | TRUE
32 | LV_355-6_0_4_line_32 |  | 30 | 32 | 0.0027162 | 0.125 | 0.08 | 261 | 0 | 0.364 | 1 | 2 | cs | TRUE
33 | LV_355-6_0_4_line_33 |  | 32 | 36 | 0.01004 | 0.125 | 0.08 | 261 | 0 | 0.364 | 1 | 2 | cs | TRUE
34 | LV_355-6_0_4_line_34 |  | 34 | 35 | 0.0063846 | 0.125 | 0.08 | 261 | 0 | 0.364 | 1 | 2 | cs | TRUE
35 | LV_355-6_0_4_line_35 |  | 34 | 36 | 0.016081 | 0.125 | 0.08 | 261 | 0 | 0.364 | 1 | 2 | cs | TRUE
36 | LV_355-6_0_4_line_36 |  | 35 | 37 | 0.036755 | 0.125 | 0.08 | 261 | 0 | 0.364 | 1 | 2 | cs | TRUE
37 | LV_355-6_0_4_line_37 |  | 37 | 38 | 0.019187 | 0.125 | 0.08 | 261 | 0 | 0.364 | 1 | 2 | cs | TRUE
38 | LV_355-6_0_4_line_38 |  | 38 | 39 | 0.016888 | 0.125 | 0.08 | 261 | 0 | 0.364 | 1 | 2 | cs | TRUE
39 | LV_355-6_0_4_line_39 |  | 39 | 40 | 0.006686 | 0.125 | 0.08 | 261 | 0 | 0.364 | 1 | 2 | cs | TRUE
40 | LV_355-6_0_4_line_40 |  | 40 | 51 | 0.021357 | 0.125 | 0.08 | 261 | 0 | 0.364 | 1 | 2 | cs | TRUE
41 | LV_355-6_0_4_line_41 |  | 40 | 50 | 0.010656 | 0.125 | 0.08 | 261 | 0 | 0.364 | 1 | 1 | cs | TRUE
42 | LV_355-6_0_4_line_42 |  | 41 | 42 | 0.0020991 | 0.125 | 0.08 | 261 | 0 | 0.364 | 1 | 1 | cs | TRUE
43 | LV_355-6_0_4_line_43 |  | 41 | 43 | 5.0113e-05 | 0.125 | 0.08 | 261 | 0 | 0.364 | 1 | 1 | cs | TRUE
44 | LV_355-6_0_4_line_44 |  | 42 | 44 | 0.020763 | 0.125 | 0.08 | 261 | 0 | 0.364 | 1 | 1 | cs | TRUE
45 | LV_355-6_0_4_line_45 |  | 43 | 45 | 5.012e-05 | 0.125 | 0.08 | 261 | 0 | 0.364 | 1 | 1 | cs | TRUE
46 | LV_355-6_0_4_line_46 |  | 44 | 46 | 5.2141e-05 | 0.125 | 0.08 | 261 | 0 | 0.364 | 1 | 1 | cs | TRUE
47 | LV_355-6_0_4_line_47 |  | 45 | 47 | 0.022873 | 0.125 | 0.08 | 261 | 0 | 0.364 | 1 | 1 | cs | TRUE
48 | LV_355-6_0_4_line_48 |  | 46 | 48 | 0.0058792 | 0.125 | 0.08 | 261 | 0 | 0.364 | 1 | 1 | cs | TRUE
49 | LV_355-6_0_4_line_49 |  | 47 | 49 | 5.3913e-05 | 0.125 | 0.08 | 261 | 0 | 0.364 | 1 | 1 | cs | TRUE
50 | LV_355-6_0_4_line_50 |  | 48 | 50 | 0.025972 | 0.125 | 0.08 | 261 | 0 | 0.364 | 1 | 1 | cs | TRUE
51 | LV_355-6_0_4_line_51 |  | 49 | 55 | 4.9809e-05 | 0.125 | 0.08 | 261 | 0 | 0.364 | 1 | 1 | cs | TRUE
52 | LV_355-6_0_4_line_52 |  | 51 | 52 | 0.02185 | 0.125 | 0.08 | 261 | 0 | 0.364 | 1 | 2 | cs | TRUE
53 | LV_355-6_0_4_line_53 |  | 52 | 75 | 0.0027428 | 0.125 | 0.08 | 261 | 0 | 0.364 | 1 | 2 | cs | TRUE
54 | LV_355-6_0_4_line_54 |  | 53 | 54 | 0.021431 | 0.125 | 0.08 | 261 | 0 | 0.364 | 1 | 1 | cs | TRUE
55 | LV_355-6_0_4_line_55 |  | 53 | 55 | 0.0014724 | 0.125 | 0.08 | 261 | 0 | 0.364 | 1 | 1 | cs | TRUE
56 | LV_355-6_0_4_line_56 |  | 54 | 56 | 4.4112e-05 | 0.125 | 0.08 | 261 | 0 | 0.364 | 1 | 1 | cs | TRUE
57 | LV_355-6_0_4_line_57 |  | 56 | 57 | 4.6019e-05 | 0.125 | 0.08 | 261 | 0 | 0.364 | 1 | 1 | cs | TRUE
58 | LV_355-6_0_4_line_58 |  | 57 | 58 | 5.0132e-05 | 0.125 | 0.08 | 261 | 0 | 0.364 | 1 | 1 | cs | TRUE
59 | LV_355-6_0_4_line_59 |  | 59 | 60 | 0.017163 | 0.125 | 0.08 | 261 | 0 | 0.364 | 1 | 1 | cs | TRUE
60 | LV_355-6_0_4_line_60 |  | 59 | 61 | 0.0098216 | 0.125 | 0.08 | 261 | 0 | 0.364 | 1 | 1 | cs | TRUE
61 | LV_355-6_0_4_line_61 |  | 60 | 62 | 0.012533 | 0.125 | 0.08 | 261 | 0 | 0.364 | 1 | 1 | cs | TRUE
62 | LV_355-6_0_4_line_62 |  | 61 | 63 | 0.068423 | 0.125 | 0.08 | 261 | 0 | 0.364 | 1 | 1 | cs | TRUE
63 | LV_355-6_0_4_line_63 |  | 62 | 64 | 0.014363 | 0.125 | 0.08 | 261 | 0 | 0.364 | 1 | 1 | cs | TRUE
64 | LV_355-6_0_4_line_64 |  | 63 | 65 | 0.066909 | 0.125 | 0.08 | 261 | 0 | 0.364 | 1 | 1 | cs | TRUE
65 | LV_355-6_0_4_line_65 |  | 64 | 66 | 0.018778 | 0.125 | 0.08 | 261 | 0 | 0.364 | 1 | 1 | cs | TRUE
66 | LV_355-6_0_4_line_66 |  | 65 | 67 | 0.024265 | 0.125 | 0.08 | 261 | 0 | 0.364 | 1 | 1 | cs | TRUE
67 | LV_355-6_0_4_line_67 |  | 66 | 68 | 0.029747 | 0.125 | 0.08 | 261 | 0 | 0.364 | 1 | 1 | cs | TRUE
68 | LV_355-6_0_4_line_68 |  | 68 | 69 | 0.027595 | 0.125 | 0.08 | 261 | 0 | 0.364 | 1 | 1 | cs | TRUE
69 | LV_355-6_0_4_line_69 |  | 69 | 70 | 0.029604 | 0.125 | 0.08 | 261 | 0 | 0.364 | 1 | 1 | cs | TRUE
70 | LV_355-6_0_4_line_70 |  | 70 | 71 | 0.027001 | 0.125 | 0.08 | 261 | 0 | 0.364 | 1 | 1 | cs | TRUE
71 | LV_355-6_0_4_line_71 |  | 71 | 72 | 0.041078 | 0.125 | 0.08 | 261 | 0 | 0.364 | 1 | 1 | cs | TRUE
72 | LV_355-6_0_4_line_72 |  | 72 | 73 | 6.4956e-05 | 0.125 | 0.08 | 261 | 0 | 0.364 | 1 | 1 | cs | TRUE
73 | LV_355-6_0_4_line_73 |  | 73 | 74 | 0.016171 | 0.125 | 0.08 | 261 | 0 | 0.364 | 1 | 2 | cs | TRUE
74 | LV_355-6_0_4_line_74 |  | 74 | 75 | 0.011909 | 0.125 | 0.08 | 261 | 0 | 0.364 | 1 | 2 | cs | TRUE

## trafo
| name | std_type | hv_bus | lv_bus | sn_mva | vn_hv_kv | vn_lv_kv | vk_percent | vkr_percent | pfe_kw | i0_percent | shift_degree | tap_side | tap_neutral | tap_min | tap_max | tap_step_percent | tap_step_degree | tap_pos | tap_phase_shifter | parallel | df | in_service
0 | LV_355-6_0_4_trafo_15 | 0.63 MVA 20/0.4 kV | 76 | 25 | 0.63 | 20 | 0.4 | 6 | 1.206 | 1.65 | 0.2619 | 150 | hv | 0 | -2 | 2 | 2.5 | 0 | 0 | FALSE | 1 | 1 | TRUE

## line_geodata
| x0 | y0 | x1 | y1 | x2 | y2 | x3 | y3 | x4 | y4 | x5 | y5 | x6 | y6 | x7 | y7 | x8 | y8 | x9 | y9 | x10 | y10 | x11 | y11 | x12 | y12 | x13 | y13 | x14 | y14 | x15 | y15 | x16 | y16 | x17 | y17 | x18 | y18 | x19 | y19 | x20 | y20 | x21 | y21 | x22 | y22 | x23 | y23 | x24 | y24
0 | 2598158.6139 | 1196661.2277 | 2598161.1121 | 1196660.7155 | 2598168.248 | 1196639.5358
1 | 2598158.6139 | 1196661.2277 | 2598155.377 | 1196661.9958 | 2598155.36 | 1196656.404 | 2598142.9686 | 1196656.4261
2 | 2598132.3259 | 1196654.3214 | 2598132.5246 | 1196656.4447 | 2598142.9686 | 1196656.4261
3 | 2598178.3114 | 1196614.1964 | 2598176.4146 | 1196613.5189 | 2598155.3264 | 1196623.3602
4 | 2598178.3114 | 1196614.1964 | 2598178.7377 | 1196613.4959 | 2598186.4504 | 1196603.1435 | 2598192.0634 | 1196601.1296 | 2598208.132 | 1196591.0748 | 2598211.5688 | 1196595.8762 | 2598225.4985 | 1196615.2934 | 2598227.1826 | 1196617.6274 | 2598227.7922 | 1196618.4721
5 | 2598134.0027 | 1196634.1768 | 2598135.0077 | 1196632.8424 | 2598155.3264 | 1196623.3602
6 | 2598227.7922 | 1196618.4721 | 2598221.4181 | 1196622.5985 | 2598224.8079 | 1196627.8308
7 | 2598127.4154 | 1196661.8047 | 2598129.4397 | 1196656.0788 | 2598132.3259 | 1196654.3214
8 | 2598070.731 | 1196594.1542 | 2598073.8769 | 1196594.5867 | 2598077.0149 | 1196594.0743 | 2598079.8556 | 1196592.6615 | 2598082.1628 | 1196590.4706 | 2598083.7157 | 1196587.7131 | 2598084.385 | 1196584.6112 | 2598093.0683 | 1196584.5083 | 2598093.489 | 1196589.911 | 2598093.7108 | 1196592.7013 | 2598101.4475 | 1196609.4521 | 2598107.6844 | 1196605.2478 | 2598110.5878 | 1196609.2268 | 2598111.4262 | 1196610.8718 | 2598116.3956 | 1196620.4975 | 2598119.139 | 1196624.5877 | 2598121.7855 | 1196635.0813
9 | 2598134.0027 | 1196634.1768 | 2598121.7855 | 1196635.0813
10 | 2598121.7855 | 1196635.0813 | 2598123.1604 | 1196642.1902
11 | 2598070.731 | 1196594.1542 | 2598066.0425 | 1196604.6391 | 2598060.1651 | 1196616.7261
12 | 2598070.731 | 1196594.1542 | 2598067.9199 | 1196592.8767 | 2598065.6037 | 1196590.843 | 2598063.9651 | 1196588.2311 | 2598063.1415 | 1196585.252 | 2598063.1862 | 1196583.2151
13 | 2598127.4154 | 1196661.8047 | 2598125.9284 | 1196656.5024 | 2598123.1604 | 1196642.1902
14 | 2598060.1651 | 1196616.7261 | 2598055.5536 | 1196626.2097
15 | 2598068.3251 | 1196574.778 | 2598065.9188 | 1196576.7021 | 2598064.1601 | 1196579.2374 | 2598063.209 | 1196582.1726 | 2598063.1862 | 1196583.2151
16 | 2598066.4349 | 1196548.398 | 2598067.7005 | 1196552.0773 | 2598068.1001 | 1196562.5605 | 2598068.3251 | 1196574.778
17 | 2598066.4349 | 1196548.398 | 2598052.0939 | 1196553.6834 | 2598050.3503 | 1196550.4998
18 | 2598047.3875 | 1196646.3898 | 2598050.5077 | 1196638.34 | 2598055.5536 | 1196626.2097 | 2598055.5536 | 1196626.2097
19 | 2598047.3875 | 1196646.3898 | 2598046.042 | 1196654.2278 | 2598044.9868 | 1196664.7782 | 2598045.4923 | 1196673.0379 | 2598047.2396 | 1196681.8754 | 2598050.1982 | 1196691.4684 | 2598053.1482 | 1196698.4266 | 2598065.2983 | 1196702.1356 | 2598081.5109 | 1196714.2811 | 2598086.3486 | 1196717.4034 | 2598086.3401 | 1196714.7464 | 2598086.3308 | 1196709.5659 | 2598086.3221 | 1196706.4198 | 2598086.3128 | 1196701.4727 | 2598086.3047 | 1196700.0164 | 2598085.7175 | 1196697.7709 | 2598084.9093 | 1196695.1809 | 2598080.7003 | 1196681.6418 | 2598078.9544 | 1196676.7509 | 2598075.5312 | 1196667.1692 | 2598063.0538 | 1196664.2829 | 2598061.0342 | 1196660.8262 | 2598064.6233 | 1196642.8265 | 2598066.8087 | 1196640.8692 | 2598087.6067 | 1196629.7008
20 | 2598047.3875 | 1196646.3898 | 2598036.5348 | 1196650.1622 | 2598026.8797 | 1196655.6704
21 | 2598085.2595 | 1196648.9896 | 2598087.6067 | 1196629.7008
22 | 2598001.3213 | 1196670.2516 | 2598026.8797 | 1196655.6704
23 | 2598049.7895 | 1196549.476 | 2598050.3503 | 1196550.4998
24 | 2598001.3213 | 1196670.2516 | 2598005.0959 | 1196682.5235 | 2598007.5131 | 1196686.2768
25 | 2598001.3213 | 1196670.2516 | 2597997.5213 | 1196672.6764 | 2597989.6402 | 1196679.2716
26 | 2597982.4572 | 1196634.8727 | 2597982.4572 | 1196634.8727 | 2597975.5378 | 1196625.4034 | 2597970.0688 | 1196618.8599
27 | 2597984.5913 | 1196643.669 | 2597984.486 | 1196642.4983 | 2597982.4572 | 1196634.8727
28 | 2597963.1283 | 1196610.5557 | 2597970.0688 | 1196618.8599
29 | 2597989.6402 | 1196679.2716 | 2597987.7103 | 1196671.2124 | 2597985.2201 | 1196650.6579 | 2597984.5913 | 1196643.669
30 | 2597958.5764 | 1196605.1093 | 2597963.1283 | 1196610.5557
31 | 2597989.6402 | 1196679.2716 | 2597976.2835 | 1196693.8858
32 | 2597956.8345 | 1196603.0252 | 2597958.5764 | 1196605.1093
33 | 2597956.8345 | 1196603.0252 | 2597950.3959 | 1196595.3215
34 | 2597935.9887 | 1196578.0835 | 2597940.0831 | 1196582.9824
35 | 2597950.3959 | 1196595.3215 | 2597940.0831 | 1196582.9824
36 | 2597906.2831 | 1196557.5476 | 2597907.426 | 1196558.4477 | 2597912.0051 | 1196562.0702 | 2597917.1319 | 1196563.5358 | 2597922.2362 | 1196566.013 | 2597931.036 | 1196572.1576 | 2597935.9887 | 1196578.0835
37 | 2597906.2831 | 1196557.5476 | 2597889.5307 | 1196566.9019
38 | 2597874.7857 | 1196575.1352 | 2597889.5307 | 1196566.9019
39 | 2597874.7857 | 1196575.1352 | 2597869.4935 | 1196579.2393
40 | 2597855.7845 | 1196562.8912 | 2597867.6187 | 1196576.4607 | 2597869.4935 | 1196579.2393
41 | 2597869.4935 | 1196579.2393 | 2597875.4243 | 1196588.0919
42 | 2597905.906 | 1196633.5896 | 2597904.7376 | 1196631.8456
43 | 2597905.9339 | 1196633.6312 | 2597905.906 | 1196633.5896
44 | 2597893.1812 | 1196614.5963 | 2597904.7376 | 1196631.8456
45 | 2597905.9618 | 1196633.6728 | 2597905.9339 | 1196633.6312
46 | 2597893.1812 | 1196614.5963 | 2597893.1522 | 1196614.553
47 | 2597918.6925 | 1196652.6751 | 2597905.9618 | 1196633.6728
48 | 2597889.8799 | 1196609.6686 | 2597893.1522 | 1196614.553
49 | 2597918.7225 | 1196652.7198 | 2597918.6925 | 1196652.6751
50 | 2597889.8799 | 1196609.6686 | 2597875.4243 | 1196588.0919
51 | 2597918.7502 | 1196652.7612 | 2597918.7225 | 1196652.7198
52 | 2597855.7845 | 1196562.8912 | 2597838.917 | 1196576.7809
53 | 2597838.917 | 1196576.7809 | 2597836.7997 | 1196578.5244
54 | 2597919.5698 | 1196653.9845 | 2597931.4984 | 1196671.7895
55 | 2597919.5698 | 1196653.9845 | 2597918.7502 | 1196652.7612
56 | 2597931.5229 | 1196671.8261 | 2597931.4984 | 1196671.7895
57 | 2597931.5485 | 1196671.8643 | 2597931.5229 | 1196671.8261
58 | 2597931.5764 | 1196671.906 | 2597931.5485 | 1196671.8643
59 | 2597924.6331 | 1196725.7833 | 2597908.8204 | 1196719.1117
60 | 2597927.1783 | 1196732.1996 | 2597928.9284 | 1196727.2185 | 2597926.7193 | 1196726.6635 | 2597924.6331 | 1196725.7833
61 | 2597897.2937 | 1196714.1906 | 2597903.4465 | 1196716.8444 | 2597908.8204 | 1196719.1117
62 | 2597873.3042 | 1196771.4734 | 2597892.7434 | 1196754.3905 | 2597919.1815 | 1196734.4259 | 2597923.8341 | 1196730.9112 | 2597927.1783 | 1196732.1996
63 | 2597884.6296 | 1196707.4463 | 2597894.1754 | 1196712.8457 | 2597897.2937 | 1196714.1906
64 | 2597873.3042 | 1196771.4734 | 2597865.0246 | 1196770.9651 | 2597859.7828 | 1196766.9315 | 2597844.9212 | 1196742.7909 | 2597825.5457 | 1196729.2265
65 | 2597884.6296 | 1196707.4463 | 2597868.7459 | 1196697.4306
66 | 2597805.6677 | 1196715.3103 | 2597825.5457 | 1196729.2265
67 | 2597868.7459 | 1196697.4306 | 2597864.6309 | 1196694.8358 | 2597847.6637 | 1196682.7246 | 2597844.4881 | 1196680.2343
68 | 2597823.2019 | 1196662.6976 | 2597830.0789 | 1196668.9349 | 2597844.4881 | 1196680.2343
69 | 2597823.2019 | 1196662.6976 | 2597811.6398 | 1196652.2108 | 2597801.9866 | 1196642.0779
70 | 2597783.3622 | 1196622.528 | 2597801.9866 | 1196642.0779
71 | 2597783.3622 | 1196622.528 | 2597815.0728 | 1196596.4156
72 | 2597815.0728 | 1196596.4156 | 2597815.1229 | 1196596.3743
73 | 2597815.1229 | 1196596.3743 | 2597827.6065 | 1196586.0947
74 | 2597836.7997 | 1196578.5244 | 2597827.6065 | 1196586.0947

## bus_geodata
| x | y | coords
0 | 2598168.248 | 1196639.5358
1 | 2598158.6139 | 1196661.2277
2 | 2598142.9686 | 1196656.4261
3 | 2598178.3114 | 1196614.1964
4 | 2598155.3264 | 1196623.3602
5 | 2598227.7922 | 1196618.4721
6 | 2598132.3259 | 1196654.3214
7 | 2598121.7855 | 1196635.0813
8 | 2598070.731 | 1196594.1542
9 | 2598134.0027 | 1196634.1768
10 | 2598123.1604 | 1196642.1902
11 | 2598060.1651 | 1196616.7261
12 | 2598063.1862 | 1196583.2151
13 | 2598224.8079 | 1196627.8308
14 | 2598068.3251 | 1196574.778
15 | 2598066.4349 | 1196548.398
16 | 2598047.3875 | 1196646.3898
17 | 2598055.5536 | 1196626.2097
18 | 2598087.6067 | 1196629.7008
19 | 2598026.8797 | 1196655.6704
20 | 2598050.3503 | 1196550.4998
21 | 2598127.4154 | 1196661.8047
22 | 2598085.2595 | 1196648.9896
23 | 2598001.3213 | 1196670.2516
24 | 2598049.7895 | 1196549.476
25 | 2597982.4572 | 1196634.8727
26 | 2597970.0688 | 1196618.8599
27 | 2597984.5913 | 1196643.669
28 | 2597963.1283 | 1196610.5557
29 | 2597989.6402 | 1196679.2716
30 | 2597958.5764 | 1196605.1093
31 | 2597976.2835 | 1196693.8858
32 | 2597956.8345 | 1196603.0252
33 | 2598007.5131 | 1196686.2768
34 | 2597940.0831 | 1196582.9824
35 | 2597935.9887 | 1196578.0835
36 | 2597950.3959 | 1196595.3215
37 | 2597906.2831 | 1196557.5476
38 | 2597889.5307 | 1196566.9019
39 | 2597874.7857 | 1196575.1352
40 | 2597869.4935 | 1196579.2393
41 | 2597905.906 | 1196633.5896
42 | 2597904.7376 | 1196631.8456
43 | 2597905.9339 | 1196633.6312
44 | 2597893.1813 | 1196614.5963
45 | 2597905.9618 | 1196633.6728
46 | 2597893.1522 | 1196614.553
47 | 2597918.6925 | 1196652.6751
48 | 2597889.8799 | 1196609.6686
49 | 2597918.7225 | 1196652.7198
50 | 2597875.4243 | 1196588.0919
51 | 2597855.7845 | 1196562.8912
52 | 2597838.917 | 1196576.7809
53 | 2597919.5698 | 1196653.9845
54 | 2597931.4984 | 1196671.7895
55 | 2597918.7502 | 1196652.7612
56 | 2597931.5229 | 1196671.8261
57 | 2597931.5485 | 1196671.8643
58 | 2597931.5764 | 1196671.906
59 | 2597924.6331 | 1196725.7833
60 | 2597908.8204 | 1196719.1117
61 | 2597927.1783 | 1196732.1996
62 | 2597897.2937 | 1196714.1906
63 | 2597873.3042 | 1196771.4734
64 | 2597884.6296 | 1196707.4463
65 | 2597825.5457 | 1196729.2265
66 | 2597868.7459 | 1196697.4306
67 | 2597805.6677 | 1196715.3103
68 | 2597844.4881 | 1196680.2343
69 | 2597823.2019 | 1196662.6976
70 | 2597801.9866 | 1196642.0779
71 | 2597783.3622 | 1196622.528
72 | 2597815.0728 | 1196596.4156
73 | 2597815.1229 | 1196596.3743
74 | 2597827.6065 | 1196586.0947
75 | 2597836.7997 | 1196578.5244
76 | 2597989.6402 | 1196679.2716

## line_std_types
| c_nf_per_km | r_ohm_per_km | x_ohm_per_km | max_i_ka | type | q_mm2 | alpha | voltage_rating
NAYY 4x50 SE | 210 | 0.642 | 0.083 | 0.142 | cs | 50 | 0.00403 | LV
NAYY 4x120 SE | 264 | 0.225 | 0.08 | 0.242 | cs | 120 | 0.00403 | LV
NAYY 4x150 SE | 261 | 0.208 | 0.08 | 0.27 | cs | 150 | 0.00403 | LV
NA2XS2Y 1x95 RM/25 12/20 kV | 216 | 0.313 | 0.132 | 0.252 | cs | 95 | 0.00403 | MV
NA2XS2Y 1x185 RM/25 12/20 kV | 273 | 0.161 | 0.117 | 0.362 | cs | 185 | 0.00403 | MV
NA2XS2Y 1x240 RM/25 12/20 kV | 304 | 0.122 | 0.112 | 0.421 | cs | 240 | 0.00403 | MV
NA2XS2Y 1x95 RM/25 6/10 kV | 315 | 0.313 | 0.123 | 0.249 | cs | 95 | 0.00403 | MV
NA2XS2Y 1x185 RM/25 6/10 kV | 406 | 0.161 | 0.11 | 0.358 | cs | 185 | 0.00403 | MV
NA2XS2Y 1x240 RM/25 6/10 kV | 456 | 0.122 | 0.105 | 0.416 | cs | 240 | 0.00403 | MV
NA2XS2Y 1x150 RM/25 12/20 kV | 250 | 0.206 | 0.116 | 0.319 | cs | 150 | 0.00403 | MV
NA2XS2Y 1x120 RM/25 12/20 kV | 230 | 0.253 | 0.119 | 0.283 | cs | 120 | 0.00403 | MV
NA2XS2Y 1x70 RM/25 12/20 kV | 190 | 0.443 | 0.132 | 0.22 | cs | 70 | 0.00403 | MV
NA2XS2Y 1x150 RM/25 6/10 kV | 360 | 0.206 | 0.11 | 0.315 | cs | 150 | 0.00403 | MV
NA2XS2Y 1x120 RM/25 6/10 kV | 340 | 0.253 | 0.113 | 0.28 | cs | 120 | 0.00403 | MV
NA2XS2Y 1x70 RM/25 6/10 kV | 280 | 0.443 | 0.123 | 0.217 | cs | 70 | 0.00403 | MV
N2XS(FL)2Y 1x120 RM/35 64/110 kV | 112 | 0.153 | 0.166 | 0.366 | cs | 120 | 0.00393 | HV
N2XS(FL)2Y 1x185 RM/35 64/110 kV | 125 | 0.099 | 0.156 | 0.457 | cs | 185 | 0.00393 | HV
N2XS(FL)2Y 1x240 RM/35 64/110 kV | 135 | 0.075 | 0.149 | 0.526 | cs | 240 | 0.00393 | HV
N2XS(FL)2Y 1x300 RM/35 64/110 kV | 144 | 0.06 | 0.144 | 0.588 | cs | 300 | 0.00393 | HV
15-AL1/3-ST1A 0.4 | 11 | 1.8769 | 0.35 | 0.105 | ol | 16 | 0.00403 | LV
24-AL1/4-ST1A 0.4 | 11.25 | 1.2012 | 0.335 | 0.14 | ol | 24 | 0.00403 | LV
48-AL1/8-ST1A 0.4 | 12.2 | 0.5939 | 0.3 | 0.21 | ol | 48 | 0.00403 | LV
94-AL1/15-ST1A 0.4 | 13.2 | 0.306 | 0.29 | 0.35 | ol | 94 | 0.00403 | LV
34-AL1/6-ST1A 10.0 | 9.7 | 0.8342 | 0.36 | 0.17 | ol | 34 | 0.00403 | MV
48-AL1/8-ST1A 10.0 | 10.1 | 0.5939 | 0.35 | 0.21 | ol | 48 | 0.00403 | MV
70-AL1/11-ST1A 10.0 | 10.4 | 0.4132 | 0.339 | 0.29 | ol | 70 | 0.00403 | MV
94-AL1/15-ST1A 10.0 | 10.75 | 0.306 | 0.33 | 0.35 | ol | 94 | 0.00403 | MV
122-AL1/20-ST1A 10.0 | 11.1 | 0.2376 | 0.323 | 0.41 | ol | 122 | 0.00403 | MV
149-AL1/24-ST1A 10.0 | 11.25 | 0.194 | 0.315 | 0.47 | ol | 149 | 0.00403 | MV
34-AL1/6-ST1A 20.0 | 9.15 | 0.8342 | 0.382 | 0.17 | ol | 34 | 0.00403 | MV
48-AL1/8-ST1A 20.0 | 9.5 | 0.5939 | 0.372 | 0.21 | ol | 48 | 0.00403 | MV
70-AL1/11-ST1A 20.0 | 9.7 | 0.4132 | 0.36 | 0.29 | ol | 70 | 0.00403 | MV
94-AL1/15-ST1A 20.0 | 10 | 0.306 | 0.35 | 0.35 | ol | 94 | 0.00403 | MV
122-AL1/20-ST1A 20.0 | 10.3 | 0.2376 | 0.344 | 0.41 | ol | 122 | 0.00403 | MV
149-AL1/24-ST1A 20.0 | 10.5 | 0.194 | 0.337 | 0.47 | ol | 149 | 0.00403 | MV
184-AL1/30-ST1A 20.0 | 10.75 | 0.1571 | 0.33 | 0.535 | ol | 184 | 0.00403 | MV
243-AL1/39-ST1A 20.0 | 11 | 0.1188 | 0.32 | 0.645 | ol | 243 | 0.00403 | MV
48-AL1/8-ST1A 110.0 | 8 | 0.5939 | 0.46 | 0.21 | ol | 48 | 0.00403 | HV
70-AL1/11-ST1A 110.0 | 8.4 | 0.4132 | 0.45 | 0.29 | ol | 70 | 0.00403 | HV
94-AL1/15-ST1A 110.0 | 8.65 | 0.306 | 0.44 | 0.35 | ol | 94 | 0.00403 | HV
122-AL1/20-ST1A 110.0 | 8.5 | 0.2376 | 0.43 | 0.41 | ol | 122 | 0.00403 | HV
149-AL1/24-ST1A 110.0 | 8.75 | 0.194 | 0.41 | 0.47 | ol | 149 | 0.00403 | HV
184-AL1/30-ST1A 110.0 | 8.8 | 0.1571 | 0.4 | 0.535 | ol | 184 | 0.00403 | HV
243-AL1/39-ST1A 110.0 | 9 | 0.1188 | 0.39 | 0.645 | ol | 243 | 0.00403 | HV
305-AL1/39-ST1A 110.0 | 9.2 | 0.0949 | 0.38 | 0.74 | ol | 305 | 0.00403 | HV
490-AL1/64-ST1A 110.0 | 9.75 | 0.059 | 0.37 | 0.96 | ol | 490 | 0.00403 | HV
679-AL1/86-ST1A 110.0 | 9.95 | 0.042 | 0.36 | 1.15 | ol | 679 | 0.00403 | HV
490-AL1/64-ST1A 220.0 | 10 | 0.059 | 0.285 | 0.96 | ol | 490 | 0.00403 | HV
679-AL1/86-ST1A 220.0 | 11.7 | 0.042 | 0.275 | 1.15 | ol | 679 | 0.00403 | HV
490-AL1/64-ST1A 380.0 | 11 | 0.059 | 0.253 | 0.96 | ol | 490 | 0.00403 | HV
679-AL1/86-ST1A 380.0 | 14.6 | 0.042 | 0.25 | 1.15 | ol | 679 | 0.00403 | HV

## trafo_std_types
| i0_percent | pfe_kw | vkr_percent | sn_mva | vn_lv_kv | vn_hv_kv | vk_percent | shift_degree | vector_group | tap_side | tap_neutral | tap_min | tap_max | tap_step_degree | tap_step_percent | tap_phase_shifter
160 MVA 380/110 kV | 0.06 | 60 | 0.25 | 160 | 110 | 380 | 12.2 | 0 | Yy0 | hv | 0 | -9 | 9 | 0 | 1.5 | FALSE
100 MVA 220/110 kV | 0.06 | 55 | 0.26 | 100 | 110 | 220 | 12 | 0 | Yy0 | hv | 0 | -9 | 9 | 0 | 1.5 | FALSE
63 MVA 110/20 kV | 0.04 | 22 | 0.32 | 63 | 20 | 110 | 18 | 150 | YNd5 | hv | 0 | -9 | 9 | 0 | 1.5 | FALSE
40 MVA 110/20 kV | 0.05 | 18 | 0.34 | 40 | 20 | 110 | 16.2 | 150 | YNd5 | hv | 0 | -9 | 9 | 0 | 1.5 | FALSE
25 MVA 110/20 kV | 0.07 | 14 | 0.41 | 25 | 20 | 110 | 12 | 150 | YNd5 | hv | 0 | -9 | 9 | 0 | 1.5 | FALSE
63 MVA 110/10 kV | 0.04 | 22 | 0.32 | 63 | 10 | 110 | 18 | 150 | YNd5 | hv | 0 | -9 | 9 | 0 | 1.5 | FALSE
40 MVA 110/10 kV | 0.05 | 18 | 0.34 | 40 | 10 | 110 | 16.2 | 150 | YNd5 | hv | 0 | -9 | 9 | 0 | 1.5 | FALSE
25 MVA 110/10 kV | 0.07 | 14 | 0.41 | 25 | 10 | 110 | 12 | 150 | YNd5 | hv | 0 | -9 | 9 | 0 | 1.5 | FALSE
0.25 MVA 20/0.4 kV | 0.32 | 0.8 | 1.44 | 0.25 | 0.4 | 20 | 6 | 150 | Yzn5 | hv | 0 | -2 | 2 | 0 | 2.5 | FALSE
0.4 MVA 20/0.4 kV | 0.3375 | 1.35 | 1.425 | 0.4 | 0.4 | 20 | 6 | 150 | Dyn5 | hv | 0 | -2 | 2 | 0 | 2.5 | FALSE
0.63 MVA 20/0.4 kV | 0.2619 | 1.65 | 1.206 | 0.63 | 0.4 | 20 | 6 | 150 | Dyn5 | hv | 0 | -2 | 2 | 0 | 2.5 | FALSE
0.25 MVA 10/0.4 kV | 0.24 | 0.6 | 1.2 | 0.25 | 0.4 | 10 | 4 | 150 | Dyn5 | hv | 0 | -2 | 2 | 0 | 2.5 | FALSE
0.4 MVA 10/0.4 kV | 0.2375 | 0.95 | 1.325 | 0.4 | 0.4 | 10 | 4 | 150 | Dyn5 | hv | 0 | -2 | 2 | 0 | 2.5 | FALSE
0.63 MVA 10/0.4 kV | 0.1873 | 1.18 | 1.0794 | 0.63 | 0.4 | 10 | 4 | 150 | Dyn5 | hv | 0 | -2 | 2 | 0 | 2.5 | FALSE

## trafo3w_std_types
| sn_hv_mva | sn_mv_mva | sn_lv_mva | vn_hv_kv | vn_mv_kv | vn_lv_kv | vk_hv_percent | vk_mv_percent | vk_lv_percent | vkr_hv_percent | vkr_mv_percent | vkr_lv_percent | pfe_kw | i0_percent | shift_mv_degree | shift_lv_degree | vector_group | tap_side | tap_neutral | tap_min | tap_max | tap_step_percent
63/25/38 MVA 110/20/10 kV | 63 | 25 | 38 | 110 | 20 | 10 | 10.4 | 10.4 | 10.4 | 0.28 | 0.32 | 0.35 | 35 | 0.89 | 0 | 0 | YN0yn0yn0 | hv | 0 | -10 | 10 | 1.2
63/25/38 MVA 110/10/10 kV | 63 | 25 | 38 | 110 | 10 | 10 | 10.4 | 10.4 | 10.4 | 0.28 | 0.32 | 0.35 | 35 | 0.89 | 0 | 0 | YN0yn0yn0 | hv | 0 | -10 | 10 | 1.2

## fuse_std_types
| fuse_type | i_rated_a | t_avg | t_min | t_total | x_avg | x_min | x_total
HV 100A | HV 100A | 100 | 0 | [10.0, 3.64, 0.854, 0.281, 0.1, 0.0531, 0.022, 0.01] | [10.0, 4.267, 1.21, 0.403, 0.1, 0.058, 0.022, 0.01] | 0 | [300.0, 350.0, 450.0, 550.0, 700.0, 850.0, 1200.0, 1752.0] | [600.0, 700.0, 900.0, 1150.0, 1665.0, 2000.0, 3000.0, 4313.0]
HV 10A | HV 10A | 10 | 0 | [10.0, 1675.0, 0.344, 0.156, 0.1, 0.0417, 0.0171, 0.01] | [10.0, 1.3, 0.3, 0.155, 0.1, 0.0555, 0.023, 0.01] | 0 | [30.0, 32.0, 35.0, 37.0, 39.0, 50.0, 70.0, 88.0] | [60.0, 70.0, 80.0, 87.0, 94.0, 110.0, 150.0, 216.0]
HV 125A | HV 125A | 125 | 0 | [10.0, 1.82, 0.344, 0.1, 0.0467, 0.0269, 0.01] | [10.0, 2.478, 0.426, 0.1, 0.0427, 0.0211, 0.01] | 0 | [375.0, 500.0, 700.0, 925.0, 1200.0, 1500.0, 2341.0] | [750.0, 1000.0, 1500.0, 2200.0, 3000.0, 4000.0, 5765.0]
HV 160A | HV 160A | 160 | 0 | [10.0, 4.15, 1.03, 0.198, 0.1, 0.051, 0.0172, 0.01] | [10.0, 2.3, 0.734, 0.274, 0.1, 0.046, 0.0177, 0.01] | 0 | [480.0, 550.0, 700.0, 1000.0, 1260.0, 1600.0, 2500.0, 3227.0] | [960.0, 1300.0, 1700.0, 2200.0, 2996.0, 4000.0, 6000.0, 7946.0]
HV 16A | HV 16A | 16 | 0 | [10.0, 0.352, 0.164, 0.1, 0.0649, 0.0342, 0.01] | [10.0, 2.34, 0.722, 0.181, 0.1, 0.055, 0.0296, 0.01] | 0 | [48.0, 60.0, 65.0, 71.0, 80.0, 100.0, 162.0] | [96.0, 110.0, 125.0, 150.0, 168.0, 200.0, 250.0, 398.0]
HV 200A | HV 200A | 200 | 0 | [10.0, 4.267, 1.21, 0.403, 0.1, 0.058, 0.022, 0.01] | [10.0, 3.73, 1.654, 0.328, 0.1, 0.0531, 0.019, 0.01] | 0 | [600.0, 700.0, 900.0, 1150.0, 1665.0, 2000.0, 3000.0, 4313.0] | [1200.0, 1500.0, 1800.0, 2700.0, 3960.0, 5000.0, 7500.0, 10620.0]
HV 20A | HV 20A | 20 | 0 | [10.0, 1.3, 0.3, 0.155, 0.1, 0.0555, 0.023, 0.01] | [10.0, 1.3, 0.161, 0.1, 0.0611, 0.0399, 0.0141, 0.01] | 0 | [60.0, 70.0, 80.0, 87.0, 94.0, 110.0, 150.0, 216.0] | [120.0, 150.0, 200.0, 223.0, 260.0, 300.0, 450.0, 532.0]
HV 25A | HV 25A | 25 | 0 | [10.0, 2.512, 0.833, 0.299, 0.1, 0.0372, 0.0223, 0.01] | [10.0, 3.125, 0.597, 0.198, 0.1, 0.0378, 0.022, 0.01] | 0 | [75.0, 82.0, 90.0, 100.0, 124.0, 170.0, 200.0, 289.0] | [150.0, 170.0, 210.0, 250.0, 294.0, 400.0, 500.0, 711.0]
HV 31.5A | HV 31.5A | 31.5 | 0 | [10.0, 2.34, 0.722, 0.181, 0.1, 0.055, 0.0296, 0.01] | [10.0, 2.84, 0.368, 0.164, 0.1, 0.0621, 0.0378, 0.0195, 0.01] | 0 | [95.0, 110.0, 125.0, 150.0, 165.0, 200.0, 250.0, 390.0] | [189.0, 220.0, 300.0, 350.0, 393.0, 450.0, 530.0, 700.0, 960.0]
HV 40A | HV 40A | 40 | 0 | [10.0, 1.3, 0.161, 0.1, 0.0611, 0.0399, 0.0141, 0.01] | [10.0, 2.05, 0.369, 0.198, 0.1, 0.051, 0.0298, 0.01] | 0 | [120.0, 150.0, 200.0, 223.0, 260.0, 300.0, 450.0, 532.0] | [240.0, 300.0, 400.0, 450.0, 530.0, 650.0, 800.0, 1311.0]
HV 50A | HV 50A | 50 | 0 | [10.0, 3.215, 0.597, 0.198, 0.1, 0.0378, 0.022, 0.01] | [10.0, 3.64, 0.854, 0.281, 0.1, 0.0531, 0.022, 0.01] | 0 | [150.0, 170.0, 210.0, 250.0, 294.0, 400.0, 500.0, 711.0] | [300.0, 350.0, 450.0, 550.0, 700.0, 850.0, 1200.0, 1752.0]
HV 6.3A | HV 6.3A | 6.3 | 0 | [10.0, 1.39, 0.344, 0.168, 0.1, 0.056, 0.0263, 0.01] | [10.0, 1.711, 0.516, 0.198, 0.1, 0.0634, 0.0303, 0.01] | 0 | [19.0, 19.5, 20.4, 20.8, 22.0, 25.0, 32.0, 48.0] | [38.0, 40.0, 43.0, 48.0, 53.0, 60.0, 75.0, 118.0]
HV 63A | HV 63A | 63 | 0 | [10.0, 2.84, 0.368, 0.164, 0.1, 0.0621, 0.0378, 0.0195, 0.01] | [10.0, 1.82, 0.344, 0.1, 0.0467, 0.0269, 0.01] | 0 | [189.0, 220.0, 300.0, 350.0, 393.0, 450.0, 530.0, 700.0, 961.0] | [378.0, 500.0, 700.0, 934.0, 1200.0, 1500.0, 2366.0]
HV 80A | HV 80A | 80 | 0 | [10.0, 2.05, 0.369, 0.198, 0.1, 0.051, 0.0298, 0.01] | [10.0, 4.15, 1.03, 0.198, 0.1, 0.051, 0.0172, 0.01] | 0 | [240.0, 300.0, 400.0, 450.0, 530.0, 650.0, 800.0, 1311.0] | [480.0, 550.0, 700.0, 1000.0, 1260.0, 1600.0, 2500.0, 3227.0]
Siemens NH-1-100 | Siemens NH-1-100 | 100 | [5400.0, 2000.0, 400.0, 20.0, 1.0, 0.2, 0.012, 0.004] | 0 | 0 | [150.0, 190.0, 250.0, 430.0, 900.0, 1250.0, 2700.0, 3600.0] | 0 | 0
Siemens NH-1-125 | Siemens NH-1-125 | 125 | [4800.0, 120.0, 7.0, 0.1, 0.004] | 0 | 0 | [180.0, 400.0, 740.0, 2000.0, 4250.0] | 0 | 0
Siemens NH-1-16 | Siemens NH-1-16 | 16 | [4000.0, 400.0, 2.0, 0.1, 0.04, 0.01] | 0 | 0 | [26.0, 35.0, 75.0, 150.0, 200.0, 300.0] | 0 | 0
Siemens NH-1-160 | Siemens NH-1-160 | 160 | [4800.0, 120.0, 7.0, 0.1, 0.004] | 0 | 0 | [210.0, 500.0, 900.0, 2300.0, 5000.0] | 0 | 0
Siemens NH-1-25 | Siemens NH-1-25 | 25 | [4000.0, 1000.0, 10.0, 0.2, 0.02, 0.01] | 0 | 0 | [40.0, 50.0, 100.0, 210.0, 400.0, 500.0] | 0 | 0
Siemens NH-1-50 | Siemens NH-1-50 | 50 | [4000.0, 40.0, 4.0, 1.0, 0.02, 0.01] | 0 | 0 | [86.0, 200.0, 300.0, 400.0, 1000.0, 1280.0] | 0 | 0
Siemens NH-1-63 | Siemens NH-1-63 | 63 | [4000.0, 100.0, 10.0, 2.0, 0.04, 0.01] | 0 | 0 | [100.0, 200.0, 300.0, 400.0, 1000.0, 1500.0] | 0 | 0
Siemens NH-1-80 | Siemens NH-1-80 | 80 | [4800.0, 120.0, 7.0, 0.1, 0.01] | 0 | 0 | [150.58, 250.0, 450.0, 1150.0, 2470.0] | 0 | 0
Siemens NH-2-1000 | Siemens NH-2-1000 | 1000 | [4800.0, 120.0, 7.0, 0.1, 0.004] | 0 | 0 | [1900.0, 3500.0, 8400.0, 24000.0, 52000.0] | 0 | 0
Siemens NH-2-200 | Siemens NH-2-200 | 200 | [4800.0, 120.0, 7.0, 0.1, 0.004] | 0 | 0 | [280.0, 650.0, 1200.0, 3000.0, 7000.0] | 0 | 0
Siemens NH-2-224 | Siemens NH-2-224 | 224 | [4800.0, 120.0, 7.0, 0.2, 0.04, 0.004] | 0 | 0 | [400.0, 750.0, 1453.0, 3025.0, 4315.0, 7600.0] | 0 | 0
Siemens NH-2-250 | Siemens NH-2-250 | 250 | [4800.0, 120.0, 7.0, 0.1, 0.004] | 0 | 0 | [450.0, 800.0, 1650.0, 4000.0, 8500.0] | 0 | 0
Siemens NH-2-315 | Siemens NH-2-315 | 315 | [4800.0, 120.0, 7.0, 0.1, 0.004] | 0 | 0 | [550.0, 920.0, 1900.0, 5000.0, 11000.0] | 0 | 0
Siemens NH-2-355 | Siemens NH-2-355 | 355 | [4800.0, 120.0, 6.0, 0.1, 0.004] | 0 | 0 | [650.0, 1116.27, 2350.0, 5840.0, 12790.0] | 0 | 0
Siemens NH-2-400 | Siemens NH-2-400 | 400 | [4800.0, 120.0, 7.0, 0.1, 0.004] | 0 | 0 | [720.0, 1350.0, 2800.0, 6500.0, 15000.0] | 0 | 0
Siemens NH-2-425 | Siemens NH-2-425 | 425 | [4800.0, 120.0, 7.0, 0.1, 0.004] | 0 | 0 | [850.0, 1500.0, 3050.0, 7500.0, 16500.0] | 0 | 0
Siemens NH-2-630 | Siemens NH-2-630 | 630 | [4800.0, 120.0, 7.0, 0.1, 0.004] | 0 | 0 | [1200.0, 2000.0, 4800.0, 12000.0, 26000.0] | 0 | 0

## dtypes
| element | column | dtype
0 | bus | name | object
1 | bus | vn_kv | float64
2 | bus | type | object
3 | bus | zone | object
4 | bus | in_service | bool
5 | load | name | object
6 | load | bus | uint32
7 | load | p_mw | float64
8 | load | q_mvar | float64
9 | load | const_z_percent | float64
10 | load | const_i_percent | float64
11 | load | sn_mva | float64
12 | load | scaling | float64
13 | load | in_service | bool
14 | load | type | object
15 | ext_grid | name | object
16 | ext_grid | bus | uint32
17 | ext_grid | vm_pu | float64
18 | ext_grid | va_degree | float64
19 | ext_grid | slack_weight | float64
20 | ext_grid | in_service | bool
21 | line | name | object
22 | line | std_type | object
23 | line | from_bus | uint32
24 | line | to_bus | uint32
25 | line | length_km | float64
26 | line | r_ohm_per_km | float64
27 | line | x_ohm_per_km | float64
28 | line | c_nf_per_km | float64
29 | line | g_us_per_km | float64
30 | line | max_i_ka | float64
31 | line | df | float64
32 | line | parallel | uint32
33 | line | type | object
34 | line | in_service | bool
35 | trafo | name | object
36 | trafo | std_type | object
37 | trafo | hv_bus | uint32
38 | trafo | lv_bus | uint32
39 | trafo | sn_mva | float64
40 | trafo | vn_hv_kv | float64
41 | trafo | vn_lv_kv | float64
42 | trafo | vk_percent | float64
43 | trafo | vkr_percent | float64
44 | trafo | pfe_kw | float64
45 | trafo | i0_percent | float64
46 | trafo | shift_degree | float64
47 | trafo | tap_side | object
48 | trafo | tap_neutral | int32
49 | trafo | tap_min | int32
50 | trafo | tap_max | int32
51 | trafo | tap_step_percent | float64
52 | trafo | tap_step_degree | float64
53 | trafo | tap_pos | int32
54 | trafo | tap_phase_shifter | bool
55 | trafo | parallel | uint32
56 | trafo | df | float64
57 | trafo | in_service | bool
58 | line_geodata | coords | object
59 | bus_geodata | x | float64
60 | bus_geodata | y | float64
61 | bus_geodata | coords | object

## parameters
| version | format_version | converged | OPF_converged | name | f_hz | sn_mva
0 | 2.14.6 | 2.14.0 | FALSE | FALSE |  | 50 | 1