## bus
| name | vn_kv | type | zone | in_service
0 | bus_LV_355-71_0_5_node_0 | 0.4 | n |  | TRUE
1 | bus_LV_355-71_0_5_node_1 | 0.4 | n |  | TRUE
2 | bus_LV_355-71_0_5_node_2 | 0.4 | n |  | TRUE
3 | bus_LV_355-71_0_5_node_3 | 0.4 | n |  | TRUE
4 | bus_LV_355-71_0_5_node_5 | 0.4 | n |  | TRUE
5 | bus_LV_355-71_0_5_node_27 | 0.4 | n |  | TRUE
6 | bus_LV_355-71_0_5_node_13 | 0.4 | n |  | TRUE
7 | bus_LV_355-71_0_5_node_4 | 0.4 | n |  | TRUE
8 | bus_LV_355-71_0_5_node_32 | 0.4 | n |  | TRUE
9 | bus_LV_355-71_0_5_node_31 | 0.4 | n |  | TRUE
10 | bus_LV_355-71_0_5_node_6 | 0.4 | n |  | TRUE
11 | bus_LV_355-71_0_5_node_55 | 0.4 | n |  | TRUE
12 | bus_LV_355-71_0_5_node_44 | 0.4 | n |  | TRUE
13 | bus_LV_355-71_0_5_node_60 | 0.4 | n |  | TRUE
14 | bus_LV_355-71_0_5_node_11 | 0.4 | n |  | TRUE
15 | bus_LV_355-71_0_5_node_12 | 0.4 | n |  | TRUE
16 | bus_LV_355-71_0_5_node_10 | 0.4 | n |  | TRUE
17 | bus_LV_355-71_0_5_node_70 | 0.4 | n |  | TRUE
18 | bus_LV_355-71_0_5_node_30 | 0.4 | n |  | TRUE
19 | bus_LV_355-71_0_5_node_7 | 0.4 | n |  | TRUE
20 | bus_LV_355-71_0_5_node_9 | 0.4 | n |  | TRUE
21 | bus_LV_355-71_0_5_node_26 | 0.4 | n |  | TRUE
22 | bus_LV_355-71_0_5_node_24 | 0.4 | n |  | TRUE
23 | bus_LV_355-71_0_5_node_33 | 0.4 | n |  | TRUE
24 | bus_LV_355-71_0_5_node_17 | 0.4 | n |  | TRUE
25 | bus_LV_355-71_0_5_node_20 | 0.4 | n |  | TRUE
26 | bus_LV_355-71_0_5_node_16 | 0.4 | n |  | TRUE
27 | bus_LV_355-71_0_5_node_29 | 0.4 | n |  | TRUE
28 | bus_LV_355-71_0_5_node_36 | 0.4 | n |  | TRUE
29 | bus_LV_355-71_0_5_node_25 | 0.4 | n |  | TRUE
30 | bus_LV_355-71_0_5_node_61 | 0.4 | n |  | TRUE
31 | bus_LV_355-71_0_5_node_14 | 0.4 | n |  | TRUE
32 | bus_LV_355-71_0_5_node_15 | 0.4 | n |  | TRUE
33 | bus_LV_355-71_0_5_node_18 | 0.4 | n |  | TRUE
34 | bus_LV_355-71_0_5_node_19 | 0.4 | n |  | TRUE
35 | bus_LV_355-71_0_5_node_21 | 0.4 | n |  | TRUE
36 | bus_LV_355-71_0_5_node_22 | 0.4 | n |  | TRUE
37 | bus_LV_355-71_0_5_node_23 | 0.4 | n |  | TRUE
38 | bus_LV_355-71_0_5_node_28 | 0.4 | n |  | TRUE
39 | bus_LV_355-71_0_5_node_71 | 0.4 | n |  | TRUE
40 | bus_LV_355-71_0_5_node_43 | 0.4 | n |  | TRUE
41 | bus_LV_355-71_0_5_node_69 | 0.4 | n |  | TRUE
42 | bus_LV_355-71_0_5_node_38 | 0.4 | n |  | TRUE
43 | bus_LV_355-71_0_5_node_39 | 0.4 | n |  | TRUE
44 | bus_LV_355-71_0_5_node_40 | 0.4 | n |  | TRUE
45 | bus_LV_355-71_0_5_node_41 | 0.4 | n |  | TRUE
46 | bus_LV_355-71_0_5_node_42 | 0.4 | n |  | TRUE
47 | bus_LV_355-71_0_5_node_56 | 0.4 | n |  | TRUE
48 | bus_LV_355-71_0_5_node_57 | 0.4 | n |  | TRUE
49 | bus_LV_355-71_0_5_node_45 | 0.4 | n |  | TRUE
50 | bus_LV_355-71_0_5_node_46 | 0.4 | n |  | TRUE
51 | bus_LV_355-71_0_5_node_47 | 0.4 | n |  | TRUE
52 | bus_LV_355-71_0_5_node_48 | 0.4 | n |  | TRUE
53 | bus_LV_355-71_0_5_node_49 | 0.4 | n |  | TRUE
54 | bus_LV_355-71_0_5_node_64 | 0.4 | n |  | TRUE
55 | bus_LV_355-71_0_5_node_50 | 0.4 | n |  | TRUE
56 | bus_LV_355-71_0_5_node_65 | 0.4 | n |  | TRUE
57 | bus_LV_355-71_0_5_node_66 | 0.4 | n |  | TRUE
58 | bus_LV_355-71_0_5_node_62 | 0.4 | n |  | TRUE
59 | bus_LV_355-71_0_5_node_63 | 0.4 | n |  | TRUE
60 | bus_LV_355-71_0_5_node_51 | 0.4 | n |  | TRUE
61 | bus_LV_355-71_0_5_node_52 | 0.4 | n |  | TRUE
62 | bus_LV_355-71_0_5_node_53 | 0.4 | n |  | TRUE
63 | bus_LV_355-71_0_5_node_54 | 0.4 | n |  | TRUE
64 | bus_LV_355-71_0_5_node_72 | 0.4 | n |  | TRUE
65 | bus_LV_355-71_0_5_node_58 | 0.4 | n |  | TRUE
66 | bus_LV_355-71_0_5_node_59 | 0.4 | n |  | TRUE
67 | bus_LV_355-71_0_5_node_68 | 0.4 | n |  | TRUE
68 | bus_LV_355-71_0_5_node_73 | 0.4 | n |  | TRUE
69 | bus_LV_355-71_0_5_node_67 | 0.4 | n |  | TRUE
70 | bus_MV_608_0_node_63 | 20 | n |  | TRUE

## load
| name | bus | p_mw | q_mvar | const_z_percent | const_i_percent | sn_mva | scaling | in_service | type
0 | LV_355-71_0_5_load_0 | 0 | 0.010327 | 0.0025883 | 0 | 0 |  | 1 | TRUE | wye
1 | LV_355-71_0_5_load_1 | 1 | 0.012504 | 0.0031338 | 0 | 0 |  | 1 | TRUE | wye
2 | LV_355-71_0_5_load_5 | 4 | 0.017138 | 0.0042953 | 0 | 0 |  | 1 | TRUE | wye
3 | LV_355-71_0_5_load_32 | 8 | 0.010592 | 0.0026545 | 0 | 0 |  | 1 | TRUE | wye
4 | LV_355-71_0_5_load_31 | 9 | 0.0036778 | 0.00092175 | 0 | 0 |  | 1 | TRUE | wye
5 | LV_355-71_0_5_load_6 | 10 | 0.017115 | 0.0042895 | 0 | 0 |  | 1 | TRUE | wye
6 | LV_355-71_0_5_load_44 | 12 | 0.0078315 | 0.0019628 | 0 | 0 |  | 1 | TRUE | wye
7 | LV_355-71_0_5_load_60 | 13 | 0.0094146 | 0.0023595 | 0 | 0 |  | 1 | TRUE | wye
8 | LV_355-71_0_5_load_12 | 15 | 0.014746 | 0.0036956 | 0 | 0 |  | 1 | TRUE | wye
9 | LV_355-71_0_5_load_10 | 16 | 0.012636 | 0.0031668 | 0 | 0 |  | 1 | TRUE | wye
10 | LV_355-71_0_5_load_70 | 17 | 0.010576 | 0.0026505 | 0 | 0 |  | 1 | TRUE | wye
11 | LV_355-71_0_5_load_30 | 18 | 0.017703 | 0.0044368 | 0 | 0 |  | 1 | TRUE | wye
12 | LV_355-71_0_5_load_26 | 21 | 0.0074451 | 0.0018659 | 0 | 0 |  | 1 | TRUE | wye
13 | LV_355-71_0_5_load_24 | 22 | 0.018151 | 0.004549 | 0 | 0 |  | 1 | TRUE | wye
14 | LV_355-71_0_5_load_33 | 23 | 0.00040079 | 0.00010045 | 0 | 0 |  | 1 | TRUE | wye
15 | LV_355-71_0_5_load_20 | 25 | 0.071912 | 0.018023 | 0 | 0 |  | 1 | TRUE | wye
16 | LV_355-71_0_5_load_29 | 27 | 0.017814 | 0.0044646 | 0 | 0 |  | 1 | TRUE | wye
17 | LV_355-71_0_5_load_36 | 28 | 0.0098266 | 0.0024628 | 0 | 0 |  | 1 | TRUE | wye
18 | LV_355-71_0_5_load_25 | 29 | 0.0202 | 0.0050626 | 0 | 0 |  | 1 | TRUE | wye
19 | LV_355-71_0_5_load_14 | 31 | 0.010616 | 0.0026606 | 0 | 0 |  | 1 | TRUE | wye
20 | LV_355-71_0_5_load_15 | 32 | 0.010418 | 0.0026109 | 0 | 0 |  | 1 | TRUE | wye
21 | LV_355-71_0_5_load_18 | 33 | 0.0094151 | 0.0023596 | 0 | 0 |  | 1 | TRUE | wye
22 | LV_355-71_0_5_load_19 | 34 | 0.003081 | 0.00077218 | 0 | 0 |  | 1 | TRUE | wye
23 | LV_355-71_0_5_load_21 | 35 | 0.0029653 | 0.00074317 | 0 | 0 |  | 1 | TRUE | wye
24 | LV_355-71_0_5_load_22 | 36 | 0.0095774 | 0.0024003 | 0 | 0 |  | 1 | TRUE | wye
25 | LV_355-71_0_5_load_23 | 37 | 0.01114 | 0.0027919 | 0 | 0 |  | 1 | TRUE | wye
26 | LV_355-71_0_5_load_28 | 38 | 0.0094685 | 0.002373 | 0 | 0 |  | 1 | TRUE | wye
27 | LV_355-71_0_5_load_43 | 40 | 0.014884 | 0.0037302 | 0 | 0 |  | 1 | TRUE | wye
28 | LV_355-71_0_5_load_69 | 41 | 0.011188 | 0.0028039 | 0 | 0 |  | 1 | TRUE | wye
29 | LV_355-71_0_5_load_38 | 42 | 0.0029022 | 0.00072735 | 0 | 0 |  | 1 | TRUE | wye
30 | LV_355-71_0_5_load_39 | 43 | 0.0022729 | 0.00056963 | 0 | 0 |  | 1 | TRUE | wye
31 | LV_355-71_0_5_load_40 | 44 | 0.0009428 | 0.00023629 | 0 | 0 |  | 1 | TRUE | wye
32 | LV_355-71_0_5_load_41 | 45 | 0.00064247 | 0.00016102 | 0 | 0 |  | 1 | TRUE | wye
33 | LV_355-71_0_5_load_42 | 46 | 0.0050633 | 0.001269 | 0 | 0 |  | 1 | TRUE | wye
34 | LV_355-71_0_5_load_56 | 47 | 0.0011948 | 0.00029943 | 0 | 0 |  | 1 | TRUE | wye
35 | LV_355-71_0_5_load_45 | 49 | 0.0042929 | 0.0010759 | 0 | 0 |  | 1 | TRUE | wye
36 | LV_355-71_0_5_load_46 | 50 | 0.01092 | 0.0027368 | 0 | 0 |  | 1 | TRUE | wye
37 | LV_355-71_0_5_load_47 | 51 | 0.0060474 | 0.0015156 | 0 | 0 |  | 1 | TRUE | wye
38 | LV_355-71_0_5_load_49 | 53 | 0.0070186 | 0.001759 | 0 | 0 |  | 1 | TRUE | wye
39 | LV_355-71_0_5_load_50 | 55 | 0.018887 | 0.0047336 | 0 | 0 |  | 1 | TRUE | wye
40 | LV_355-71_0_5_load_65 | 56 | 0.0039122 | 0.0009805 | 0 | 0 |  | 1 | TRUE | wye
41 | LV_355-71_0_5_load_66 | 57 | 0.0014108 | 0.00035358 | 0 | 0 |  | 1 | TRUE | wye
42 | LV_355-71_0_5_load_62 | 58 | 0.0031763 | 0.00079606 | 0 | 0 |  | 1 | TRUE | wye
43 | LV_355-71_0_5_load_63 | 59 | 0.0041703 | 0.0010452 | 0 | 0 |  | 1 | TRUE | wye
44 | LV_355-71_0_5_load_51 | 60 | 0.010941 | 0.0027422 | 0 | 0 |  | 1 | TRUE | wye
45 | LV_355-71_0_5_load_53 | 62 | 0.0095255 | 0.0023873 | 0 | 0 |  | 1 | TRUE | wye
46 | LV_355-71_0_5_load_72 | 64 | 0.0094166 | 0.00236 | 0 | 0 |  | 1 | TRUE | wye
47 | LV_355-71_0_5_load_58 | 65 | 0.0007104 | 0.00017804 | 0 | 0 |  | 1 | TRUE | wye
48 | LV_355-71_0_5_load_68 | 67 | 0.001454 | 0.00036441 | 0 | 0 |  | 1 | TRUE | wye
49 | LV_355-71_0_5_load_73 | 68 | 0.0034201 | 0.00085715 | 0 | 0 |  | 1 | TRUE | wye

## ext_grid
| name | bus | vm_pu | va_degree | slack_weight | in_service
0 |  | 8 | 1 | 0 | 1 | TRUE

## line
| name | std_type | from_bus | to_bus | length_km | r_ohm_per_km | x_ohm_per_km | c_nf_per_km | g_us_per_km | max_i_ka | df | parallel | type | in_service
0 | LV_355-71_0_5_line_0 |  | 0 | 1 | 0.018206 | 0.125 | 0.08 | 261 | 0 | 0.364 | 1 | 1 | cs | TRUE
1 | LV_355-71_0_5_line_1 |  | 0 | 2 | 0.0076567 | 0.125 | 0.08 | 261 | 0 | 0.364 | 1 | 1 | cs | TRUE
2 | LV_355-71_0_5_line_2 |  | 1 | 3 | 0.021991 | 0.125 | 0.08 | 261 | 0 | 0.364 | 1 | 1 | cs | TRUE
3 | LV_355-71_0_5_line_3 |  | 2 | 4 | 0.029194 | 0.125 | 0.08 | 261 | 0 | 0.364 | 1 | 1 | cs | TRUE
4 | LV_355-71_0_5_line_4 |  | 3 | 5 | 0.025346 | 0.125 | 0.08 | 261 | 0 | 0.364 | 1 | 2 | cs | TRUE
5 | LV_355-71_0_5_line_5 |  | 3 | 6 | 0.034822 | 0.125 | 0.08 | 261 | 0 | 0.364 | 1 | 1 | cs | TRUE
6 | LV_355-71_0_5_line_6 |  | 4 | 10 | 0.016398 | 0.125 | 0.08 | 261 | 0 | 0.364 | 1 | 1 | cs | TRUE
7 | LV_355-71_0_5_line_7 |  | 5 | 11 | 0.007785 | 0.125 | 0.08 | 261 | 0 | 0.364 | 1 | 4 | cs | TRUE
8 | LV_355-71_0_5_line_8 |  | 5 | 12 | 0.017222 | 0.125 | 0.08 | 261 | 0 | 0.364 | 1 | 1 | cs | TRUE
9 | LV_355-71_0_5_line_9 |  | 6 | 13 | 0.015252 | 0.125 | 0.08 | 261 | 0 | 0.364 | 1 | 1 | cs | TRUE
10 | LV_355-71_0_5_line_10 |  | 6 | 14 | 0.034372 | 0.125 | 0.08 | 261 | 0 | 0.364 | 1 | 1 | cs | TRUE
11 | LV_355-71_0_5_line_11 |  | 7 | 8 | 0.01146 | 0.125 | 0.08 | 261 | 0 | 0.364 | 1 | 1 | cs | TRUE
12 | LV_355-71_0_5_line_12 |  | 7 | 9 | 0.017422 | 0.125 | 0.08 | 261 | 0 | 0.364 | 1 | 1 | cs | TRUE
13 | LV_355-71_0_5_line_13 |  | 8 | 17 | 0.01598 | 0.125 | 0.08 | 261 | 0 | 0.364 | 1 | 4 | cs | TRUE
14 | LV_355-71_0_5_line_14 |  | 9 | 18 | 0.012634 | 0.125 | 0.08 | 261 | 0 | 0.364 | 1 | 1 | cs | TRUE
15 | LV_355-71_0_5_line_15 |  | 10 | 19 | 0.021801 | 0.125 | 0.08 | 261 | 0 | 0.364 | 1 | 1 | cs | TRUE
16 | LV_355-71_0_5_line_16 |  | 11 | 39 | 0.026621 | 0.125 | 0.08 | 261 | 0 | 0.364 | 1 | 2 | cs | TRUE
17 | LV_355-71_0_5_line_17 |  | 11 | 17 | 0.020021 | 0.125 | 0.08 | 261 | 0 | 0.364 | 1 | 4 | cs | TRUE
18 | LV_355-71_0_5_line_18 |  | 12 | 40 | 0.0031215 | 0.125 | 0.08 | 261 | 0 | 0.364 | 1 | 1 | cs | TRUE
19 | LV_355-71_0_5_line_19 |  | 13 | 30 | 0.010129 | 0.125 | 0.08 | 261 | 0 | 0.364 | 1 | 1 | cs | TRUE
20 | LV_355-71_0_5_line_20 |  | 14 | 15 | 0.011361 | 0.125 | 0.08 | 261 | 0 | 0.364 | 1 | 1 | cs | TRUE
21 | LV_355-71_0_5_line_21 |  | 14 | 16 | 0.017575 | 0.125 | 0.08 | 261 | 0 | 0.364 | 1 | 1 | cs | TRUE
22 | LV_355-71_0_5_line_22 |  | 18 | 27 | 0.015985 | 0.125 | 0.08 | 261 | 0 | 0.364 | 1 | 1 | cs | TRUE
23 | LV_355-71_0_5_line_23 |  | 19 | 20 | 0.031163 | 0.125 | 0.08 | 261 | 0 | 0.364 | 1 | 1 | cs | TRUE
24 | LV_355-71_0_5_line_24 |  | 20 | 21 | 0.022811 | 0.125 | 0.08 | 261 | 0 | 0.364 | 1 | 1 | cs | TRUE
25 | LV_355-71_0_5_line_25 |  | 20 | 22 | 0.017898 | 0.125 | 0.08 | 261 | 0 | 0.364 | 1 | 1 | cs | TRUE
26 | LV_355-71_0_5_line_26 |  | 20 | 23 | 0.11134 | 0.125 | 0.08 | 261 | 0 | 0.364 | 1 | 1 | cs | TRUE
27 | LV_355-71_0_5_line_27 |  | 21 | 28 | 0.001412 | 0.125 | 0.08 | 261 | 0 | 0.364 | 1 | 1 | cs | TRUE
28 | LV_355-71_0_5_line_28 |  | 22 | 29 | 0.018271 | 0.125 | 0.08 | 261 | 0 | 0.364 | 1 | 1 | cs | TRUE
29 | LV_355-71_0_5_line_29 |  | 24 | 25 | 0.016031 | 0.125 | 0.08 | 261 | 0 | 0.364 | 1 | 1 | cs | TRUE
30 | LV_355-71_0_5_line_30 |  | 24 | 26 | 0.037948 | 0.125 | 0.08 | 261 | 0 | 0.364 | 1 | 1 | cs | TRUE
31 | LV_355-71_0_5_line_31 |  | 25 | 33 | 0.016047 | 0.125 | 0.08 | 261 | 0 | 0.364 | 1 | 1 | cs | TRUE
32 | LV_355-71_0_5_line_32 |  | 26 | 31 | 0.013179 | 0.125 | 0.08 | 261 | 0 | 0.364 | 1 | 1 | cs | TRUE
33 | LV_355-71_0_5_line_33 |  | 30 | 63 | 0.002999 | 0.125 | 0.08 | 261 | 0 | 0.364 | 1 | 1 | cs | TRUE
34 | LV_355-71_0_5_line_34 |  | 31 | 32 | 0.015508 | 0.125 | 0.08 | 261 | 0 | 0.364 | 1 | 1 | cs | TRUE
35 | LV_355-71_0_5_line_35 |  | 33 | 34 | 0.012303 | 0.125 | 0.08 | 261 | 0 | 0.364 | 1 | 1 | cs | TRUE
36 | LV_355-71_0_5_line_36 |  | 34 | 35 | 0.0084789 | 0.125 | 0.08 | 261 | 0 | 0.364 | 1 | 1 | cs | TRUE
37 | LV_355-71_0_5_line_37 |  | 35 | 36 | 0.012195 | 0.125 | 0.08 | 261 | 0 | 0.364 | 1 | 1 | cs | TRUE
38 | LV_355-71_0_5_line_38 |  | 36 | 37 | 4.5527e-05 | 0.125 | 0.08 | 261 | 0 | 0.364 | 1 | 1 | cs | TRUE
39 | LV_355-71_0_5_line_39 |  | 37 | 38 | 0.015996 | 0.125 | 0.08 | 261 | 0 | 0.364 | 1 | 1 | cs | TRUE
40 | LV_355-71_0_5_line_40 |  | 38 | 39 | 0.019444 | 0.125 | 0.08 | 261 | 0 | 0.364 | 1 | 1 | cs | TRUE
41 | LV_355-71_0_5_line_41 |  | 39 | 41 | 0.023601 | 0.125 | 0.08 | 261 | 0 | 0.364 | 1 | 1 | cs | TRUE
42 | LV_355-71_0_5_line_42 |  | 40 | 49 | 0.021109 | 0.125 | 0.08 | 261 | 0 | 0.364 | 1 | 1 | cs | TRUE
43 | LV_355-71_0_5_line_43 |  | 41 | 69 | 0.0036599 | 0.125 | 0.08 | 261 | 0 | 0.364 | 1 | 1 | cs | TRUE
44 | LV_355-71_0_5_line_44 |  | 42 | 43 | 0.0036748 | 0.125 | 0.08 | 261 | 0 | 0.364 | 1 | 1 | cs | TRUE
45 | LV_355-71_0_5_line_45 |  | 42 | 44 | 0.00079586 | 0.125 | 0.08 | 261 | 0 | 0.364 | 1 | 1 | cs | TRUE
46 | LV_355-71_0_5_line_46 |  | 43 | 45 | 0.012243 | 0.125 | 0.08 | 261 | 0 | 0.364 | 1 | 1 | cs | TRUE
47 | LV_355-71_0_5_line_47 |  | 44 | 46 | 0.032405 | 0.125 | 0.08 | 261 | 0 | 0.364 | 1 | 1 | cs | TRUE
48 | LV_355-71_0_5_line_48 |  | 46 | 47 | 0.020832 | 0.125 | 0.08 | 261 | 0 | 0.364 | 1 | 1 | cs | TRUE
49 | LV_355-71_0_5_line_49 |  | 47 | 48 | 0.016992 | 0.125 | 0.08 | 261 | 0 | 0.364 | 1 | 1 | cs | TRUE
50 | LV_355-71_0_5_line_50 |  | 48 | 65 | 0.015448 | 0.125 | 0.08 | 261 | 0 | 0.364 | 1 | 1 | cs | TRUE
51 | LV_355-71_0_5_line_51 |  | 48 | 66 | 0.038856 | 0.125 | 0.08 | 261 | 0 | 0.364 | 1 | 1 | cs | TRUE
52 | LV_355-71_0_5_line_52 |  | 49 | 50 | 0.019551 | 0.125 | 0.08 | 261 | 0 | 0.364 | 1 | 1 | cs | TRUE
53 | LV_355-71_0_5_line_53 |  | 51 | 52 | 0.0078668 | 0.125 | 0.08 | 261 | 0 | 0.364 | 1 | 1 | cs | TRUE
54 | LV_355-71_0_5_line_54 |  | 52 | 53 | 0.01139 | 0.125 | 0.08 | 261 | 0 | 0.364 | 1 | 1 | cs | TRUE
55 | LV_355-71_0_5_line_55 |  | 53 | 54 | 0.012982 | 0.125 | 0.08 | 261 | 0 | 0.364 | 1 | 1 | cs | TRUE
56 | LV_355-71_0_5_line_56 |  | 54 | 57 | 0.0086178 | 0.125 | 0.08 | 261 | 0 | 0.364 | 1 | 1 | cs | TRUE
57 | LV_355-71_0_5_line_57 |  | 54 | 58 | 0.014306 | 0.125 | 0.08 | 261 | 0 | 0.364 | 1 | 1 | cs | TRUE
58 | LV_355-71_0_5_line_58 |  | 55 | 56 | 0.02032 | 0.125 | 0.08 | 261 | 0 | 0.364 | 1 | 1 | cs | TRUE
59 | LV_355-71_0_5_line_59 |  | 56 | 59 | 0.017423 | 0.125 | 0.08 | 261 | 0 | 0.364 | 1 | 1 | cs | TRUE
60 | LV_355-71_0_5_line_60 |  | 57 | 69 | 0.016133 | 0.125 | 0.08 | 261 | 0 | 0.364 | 1 | 1 | cs | TRUE
61 | LV_355-71_0_5_line_61 |  | 58 | 59 | 0.010149 | 0.125 | 0.08 | 261 | 0 | 0.364 | 1 | 1 | cs | TRUE
62 | LV_355-71_0_5_line_62 |  | 60 | 61 | 0.045131 | 0.125 | 0.08 | 261 | 0 | 0.364 | 1 | 1 | cs | TRUE
63 | LV_355-71_0_5_line_63 |  | 61 | 62 | 0.017402 | 0.125 | 0.08 | 261 | 0 | 0.364 | 1 | 1 | cs | TRUE
64 | LV_355-71_0_5_line_64 |  | 61 | 63 | 0.006012 | 0.125 | 0.08 | 261 | 0 | 0.364 | 1 | 1 | cs | TRUE
65 | LV_355-71_0_5_line_65 |  | 63 | 64 | 0.020247 | 0.125 | 0.08 | 261 | 0 | 0.364 | 1 | 1 | cs | TRUE
66 | LV_355-71_0_5_line_66 |  | 65 | 67 | 0.0086221 | 0.125 | 0.08 | 261 | 0 | 0.364 | 1 | 1 | cs | TRUE
67 | LV_355-71_0_5_line_67 |  | 66 | 68 | 0.053394 | 0.125 | 0.08 | 261 | 0 | 0.364 | 1 | 1 | cs | TRUE
68 | LV_355-71_0_5_line_68 |  | 67 | 69 | 0.032351 | 0.125 | 0.08 | 261 | 0 | 0.364 | 1 | 1 | cs | TRUE

## trafo
| name | std_type | hv_bus | lv_bus | sn_mva | vn_hv_kv | vn_lv_kv | vk_percent | vkr_percent | pfe_kw | i0_percent | shift_degree | tap_side | tap_neutral | tap_min | tap_max | tap_step_percent | tap_step_degree | tap_pos | tap_phase_shifter | parallel | df | in_service
0 | LV_355-71_0_5_trafo_32 | 0.63 MVA 20/0.4 kV | 70 | 8 | 0.63 | 20 | 0.4 | 6 | 1.206 | 1.65 | 0.2619 | 150 | hv | 0 | -2 | 2 | 2.5 | 0 | 0 | FALSE | 1 | 1 | TRUE

## line_geodata
| x0 | y0 | x1 | y1 | x2 | y2 | x3 | y3 | x4 | y4
0 | 2598271.051 | 1198061.0626 | 2598253.1454 | 1198057.769
1 | 2598278.5815 | 1198062.4477 | 2598271.051 | 1198061.0626
2 | 2598231.5177 | 1198053.7907 | 2598253.1454 | 1198057.769
3 | 2598278.5815 | 1198062.4477 | 2598300.3389 | 1198066.4878 | 2598307.2637 | 1198067.886
4 | 2598226.8802 | 1198078.7055 | 2598231.5177 | 1198053.7907
5 | 2598231.5177 | 1198053.7907 | 2598237.1669 | 1198025.2627 | 2598238.4597 | 1198019.6704
6 | 2598323.3373 | 1198071.1315 | 2598307.2637 | 1198067.886
7 | 2598226.8802 | 1198078.7055 | 2598225.3214 | 1198086.3322
8 | 2598226.8802 | 1198078.7055 | 2598209.9238 | 1198075.6948
9 | 2598238.4597 | 1198019.6704 | 2598223.3971 | 1198017.2726
10 | 2598238.4597 | 1198019.6704 | 2598237.1669 | 1198025.2627 | 2598257.1499 | 1198028.2915 | 2598261.7953 | 1198029.0794 | 2598265.2293 | 1198027.6776
11 | 2598272.0346 | 1198094.7225 | 2598260.755 | 1198092.6965
12 | 2598272.0346 | 1198094.7225 | 2598289.1622 | 1198097.9109
13 | 2598245.0271 | 1198089.8716 | 2598260.755 | 1198092.6965
14 | 2598301.5823 | 1198100.223 | 2598289.1622 | 1198097.9109
15 | 2598344.7069 | 1198075.4463 | 2598323.3373 | 1198071.1315
16 | 2598220.7758 | 1198112.5588 | 2598222.1288 | 1198104.7542 | 2598224.2344 | 1198092.6248 | 2598225.3214 | 1198086.3322
17 | 2598225.3214 | 1198086.3322 | 2598245.0271 | 1198089.8716
18 | 2598206.8504 | 1198075.1491 | 2598209.9238 | 1198075.6948
19 | 2598213.5193 | 1198016.8433 | 2598215.598 | 1198016.0311 | 2598223.3971 | 1198017.2726
20 | 2598265.2293 | 1198027.6776 | 2598267.3671 | 1198016.5194
21 | 2598265.2293 | 1198027.6776 | 2598282.5093 | 1198030.8831
22 | 2598317.2971 | 1198103.1485 | 2598301.5823 | 1198100.223
23 | 2598344.7069 | 1198075.4463 | 2598348.1374 | 1198062.1604 | 2598351.841 | 1198045.1169
24 | 2598351.841 | 1198045.1169 | 2598356.0601 | 1198022.6993
25 | 2598351.841 | 1198045.1169 | 2598334.1895 | 1198042.1558
26 | 2598351.841 | 1198045.1169 | 2598462.6779 | 1198055.6799
27 | 2598356.3212 | 1198021.3116 | 2598356.0601 | 1198022.6993
28 | 2598316.1706 | 1198039.1331 | 2598334.1895 | 1198042.1558
29 | 2598319.3578 | 1198132.3062 | 2598303.6391 | 1198129.1575
30 | 2598301.8914 | 1198165.996 | 2598306.7927 | 1198156.534 | 2598310.2022 | 1198149.9628 | 2598319.3578 | 1198132.3062
31 | 2598303.6391 | 1198129.1575 | 2598287.9046 | 1198126.0057
32 | 2598301.8914 | 1198165.996 | 2598288.9131 | 1198163.7033
33 | 2598213.5193 | 1198016.8433 | 2598210.7173 | 1198017.9336
34 | 2598288.9131 | 1198163.7033 | 2598273.6416 | 1198161.0054
35 | 2598275.8411 | 1198123.5892 | 2598287.9046 | 1198126.0057
36 | 2598275.8411 | 1198123.5892 | 2598267.5274 | 1198121.9238
37 | 2598255.57 | 1198119.5286 | 2598267.5274 | 1198121.9238
38 | 2598255.5254 | 1198119.5196 | 2598255.57 | 1198119.5286
39 | 2598239.8414 | 1198116.3779 | 2598255.5254 | 1198119.5196
40 | 2598220.7758 | 1198112.5588 | 2598239.8414 | 1198116.3779
41 | 2598220.7758 | 1198112.5588 | 2598218.906 | 1198124.0099 | 2598216.9725 | 1198135.8513
42 | 2598206.8504 | 1198075.1491 | 2598186.0665 | 1198071.4588
43 | 2598216.3827 | 1198139.4634 | 2598216.9725 | 1198135.8513
44 | 2598157.2116 | 1198169.7751 | 2598156.5277 | 1198166.1645
45 | 2598157.2116 | 1198169.7751 | 2598157.3597 | 1198170.5571
46 | 2598154.2492 | 1198154.1353 | 2598156.5277 | 1198166.1645
47 | 2598170.4693 | 1198194.1722 | 2598161.7703 | 1198193.8429 | 2598157.3597 | 1198170.5571
48 | 2598191.2862 | 1198194.9623 | 2598190.0219 | 1198194.9123 | 2598170.4693 | 1198194.1722
49 | 2598208.2749 | 1198195.1845 | 2598195.6037 | 1198195.1329 | 2598191.2862 | 1198194.9623
50 | 2598209.0544 | 1198179.776 | 2598208.409 | 1198185.6016 | 2598208.2749 | 1198195.1845
51 | 2598208.2749 | 1198195.1845 | 2598208.2004 | 1198200.4207 | 2598209.1105 | 1198213.0938 | 2598211.5309 | 1198233.8597
52 | 2598166.8169 | 1198068.0409 | 2598186.0665 | 1198071.4588
53 | 2598196.613 | 1198111.4768 | 2598197.9215 | 1198103.7196
54 | 2598196.613 | 1198111.4768 | 2598194.4421 | 1198122.6581
55 | 2598191.9678 | 1198135.4022 | 2598194.4421 | 1198122.6581
56 | 2598191.9678 | 1198135.4022 | 2598200.4688 | 1198136.8162
57 | 2598191.9678 | 1198135.4022 | 2598177.8561 | 1198133.0504
58 | 2598162.4381 | 1198119.9831 | 2598164.5445 | 1198106.1953 | 2598170.8318 | 1198107.2308
59 | 2598167.8454 | 1198131.3821 | 2598160.8742 | 1198130.2204 | 2598162.4381 | 1198119.9831
60 | 2598216.3827 | 1198139.4634 | 2598200.4688 | 1198136.8162
61 | 2598177.8561 | 1198133.0504 | 2598167.8454 | 1198131.3821
62 | 2598204.732 | 1198018.6581 | 2598160.2641 | 1198010.9524
63 | 2598204.732 | 1198018.6581 | 2598200.9655 | 1198035.6478
64 | 2598210.7173 | 1198017.9336 | 2598204.732 | 1198018.6581
65 | 2598210.7173 | 1198017.9336 | 2598207.2526 | 1198037.8817
66 | 2598209.0544 | 1198179.776 | 2598210.5965 | 1198171.293
67 | 2598211.5309 | 1198233.8597 | 2598175.6209 | 1198238.9293 | 2598171.9832 | 1198222.0881
68 | 2598216.3827 | 1198139.4634 | 2598210.5965 | 1198171.293

## bus_geodata
| x | y | coords
0 | 2598271.051 | 1198061.0626
1 | 2598253.1454 | 1198057.769
2 | 2598278.5815 | 1198062.4477
3 | 2598231.5177 | 1198053.7907
4 | 2598307.2638 | 1198067.886
5 | 2598226.8802 | 1198078.7055
6 | 2598238.4597 | 1198019.6704
7 | 2598272.0346 | 1198094.7225
8 | 2598260.755 | 1198092.6965
9 | 2598289.1622 | 1198097.9109
10 | 2598323.3373 | 1198071.1315
11 | 2598225.3214 | 1198086.3322
12 | 2598209.9238 | 1198075.6948
13 | 2598223.3971 | 1198017.2726
14 | 2598265.2293 | 1198027.6776
15 | 2598267.3671 | 1198016.5194
16 | 2598282.5093 | 1198030.8831
17 | 2598245.0271 | 1198089.8716
18 | 2598301.5824 | 1198100.223
19 | 2598344.7069 | 1198075.4463
20 | 2598351.841 | 1198045.1169
21 | 2598356.0601 | 1198022.6993
22 | 2598334.1895 | 1198042.1558
23 | 2598462.6779 | 1198055.6799
24 | 2598319.3578 | 1198132.3062
25 | 2598303.6391 | 1198129.1575
26 | 2598301.8914 | 1198165.996
27 | 2598317.2971 | 1198103.1485
28 | 2598356.3212 | 1198021.3116
29 | 2598316.1706 | 1198039.1331
30 | 2598213.5193 | 1198016.8433
31 | 2598288.9131 | 1198163.7033
32 | 2598273.6416 | 1198161.0054
33 | 2598287.9046 | 1198126.0057
34 | 2598275.8411 | 1198123.5892
35 | 2598267.5274 | 1198121.9238
36 | 2598255.57 | 1198119.5286
37 | 2598255.5254 | 1198119.5196
38 | 2598239.8414 | 1198116.3779
39 | 2598220.7758 | 1198112.5588
40 | 2598206.8504 | 1198075.1491
41 | 2598216.9725 | 1198135.8513
42 | 2598157.2116 | 1198169.7751
43 | 2598156.5277 | 1198166.1645
44 | 2598157.3597 | 1198170.5571
45 | 2598154.2492 | 1198154.1353
46 | 2598170.4693 | 1198194.1722
47 | 2598191.2862 | 1198194.9623
48 | 2598208.2749 | 1198195.1845
49 | 2598186.0665 | 1198071.4588
50 | 2598166.8169 | 1198068.0409
51 | 2598197.9215 | 1198103.7196
52 | 2598196.613 | 1198111.4768
53 | 2598194.4421 | 1198122.6581
54 | 2598191.9678 | 1198135.4022
55 | 2598170.8318 | 1198107.2308
56 | 2598162.4381 | 1198119.9831
57 | 2598200.4688 | 1198136.8162
58 | 2598177.8561 | 1198133.0504
59 | 2598167.8454 | 1198131.3821
60 | 2598160.2641 | 1198010.9524
61 | 2598204.732 | 1198018.6581
62 | 2598200.9655 | 1198035.6478
63 | 2598210.7173 | 1198017.9336
64 | 2598207.2526 | 1198037.8817
65 | 2598209.0544 | 1198179.776
66 | 2598211.5309 | 1198233.8597
67 | 2598210.5965 | 1198171.293
68 | 2598171.9832 | 1198222.0881
69 | 2598216.3827 | 1198139.4634
70 | 2598272.0346 | 1198094.7225

## line_std_types
| c_nf_per_km | r_ohm_per_km | x_ohm_per_km | max_i_ka | type | q_mm2 | alpha | voltage_rating
NAYY 4x50 SE | 210 | 0.642 | 0.083 | 0.142 | cs | 50 | 0.00403 | LV
NAYY 4x120 SE | 264 | 0.225 | 0.08 | 0.242 | cs | 120 | 0.00403 | LV
NAYY 4x150 SE | 261 | 0.208 | 0.08 | 0.27 | cs | 150 | 0.00403 | LV
NA2XS2Y 1x95 RM/25 12/20 kV | 216 | 0.313 | 0.132 | 0.252 | cs | 95 | 0.00403 | MV
NA2XS2Y 1x185 RM/25 12/20 kV | 273 | 0.161 | 0.117 | 0.362 | cs | 185 | 0.00403 | MV
NA2XS2Y 1x240 RM/25 12/20 kV | 304 | 0.122 | 0.112 | 0.421 | cs | 240 | 0.00403 | MV
NA2XS2Y 1x95 RM/25 6/10 kV | 315 | 0.313 | 0.123 | 0.249 | cs | 95 | 0.00403 | MV
NA2XS2Y 1x185 RM/25 6/10 kV | 406 | 0.161 | 0.11 | 0.358 | cs | 185 | 0.00403 | MV
NA2XS2Y 1x240 RM/25 6/10 kV | 456 | 0.122 | 0.105 | 0.416 | cs | 240 | 0.00403 | MV
NA2XS2Y 1x150 RM/25 12/20 kV | 250 | 0.206 | 0.116 | 0.319 | cs | 150 | 0.00403 | MV
NA2XS2Y 1x120 RM/25 12/20 kV | 230 | 0.253 | 0.119 | 0.283 | cs | 120 | 0.00403 | MV
NA2XS2Y 1x70 RM/25 12/20 kV | 190 | 0.443 | 0.132 | 0.22 | cs | 70 | 0.00403 | MV
NA2XS2Y 1x150 RM/25 6/10 kV | 360 | 0.206 | 0.11 | 0.315 | cs | 150 | 0.00403 | MV
NA2XS2Y 1x120 RM/25 6/10 kV | 340 | 0.253 | 0.113 | 0.28 | cs | 120 | 0.00403 | MV
NA2XS2Y 1x70 RM/25 6/10 kV | 280 | 0.443 | 0.123 | 0.217 | cs | 70 | 0.00403 | MV
N2XS(FL)2Y 1x120 RM/35 64/110 kV | 112 | 0.153 | 0.166 | 0.366 | cs | 120 | 0.00393 | HV
N2XS(FL)2Y 1x185 RM/35 64/110 kV | 125 | 0.099 | 0.156 | 0.457 | cs | 185 | 0.00393 | HV
N2XS(FL)2Y 1x240 RM/35 64/110 kV | 135 | 0.075 | 0.149 | 0.526 | cs | 240 | 0.00393 | HV
N2XS(FL)2Y 1x300 RM/35 64/110 kV | 144 | 0.06 | 0.144 | 0.588 | cs | 300 | 0.00393 | HV
15-AL1/3-ST1A 0.4 | 11 | 1.8769 | 0.35 | 0.105 | ol | 16 | 0.00403 | LV
24-AL1/4-ST1A 0.4 | 11.25 | 1.2012 | 0.335 | 0.14 | ol | 24 | 0.00403 | LV
48-AL1/8-ST1A 0.4 | 12.2 | 0.5939 | 0.3 | 0.21 | ol | 48 | 0.00403 | LV
94-AL1/15-ST1A 0.4 | 13.2 | 0.306 | 0.29 | 0.35 | ol | 94 | 0.00403 | LV
34-AL1/6-ST1A 10.0 | 9.7 | 0.8342 | 0.36 | 0.17 | ol | 34 | 0.00403 | MV
48-AL1/8-ST1A 10.0 | 10.1 | 0.5939 | 0.35 | 0.21 | ol | 48 | 0.00403 | MV
70-AL1/11-ST1A 10.0 | 10.4 | 0.4132 | 0.339 | 0.29 | ol | 70 | 0.00403 | MV
94-AL1/15-ST1A 10.0 | 10.75 | 0.306 | 0.33 | 0.35 | ol | 94 | 0.00403 | MV
122-AL1/20-ST1A 10.0 | 11.1 | 0.2376 | 0.323 | 0.41 | ol | 122 | 0.00403 | MV
149-AL1/24-ST1A 10.0 | 11.25 | 0.194 | 0.315 | 0.47 | ol | 149 | 0.00403 | MV
34-AL1/6-ST1A 20.0 | 9.15 | 0.8342 | 0.382 | 0.17 | ol | 34 | 0.00403 | MV
48-AL1/8-ST1A 20.0 | 9.5 | 0.5939 | 0.372 | 0.21 | ol | 48 | 0.00403 | MV
70-AL1/11-ST1A 20.0 | 9.7 | 0.4132 | 0.36 | 0.29 | ol | 70 | 0.00403 | MV
94-AL1/15-ST1A 20.0 | 10 | 0.306 | 0.35 | 0.35 | ol | 94 | 0.00403 | MV
122-AL1/20-ST1A 20.0 | 10.3 | 0.2376 | 0.344 | 0.41 | ol | 122 | 0.00403 | MV
149-AL1/24-ST1A 20.0 | 10.5 | 0.194 | 0.337 | 0.47 | ol | 149 | 0.00403 | MV
184-AL1/30-ST1A 20.0 | 10.75 | 0.1571 | 0.33 | 0.535 | ol | 184 | 0.00403 | MV
243-AL1/39-ST1A 20.0 | 11 | 0.1188 | 0.32 | 0.645 | ol | 243 | 0.00403 | MV
48-AL1/8-ST1A 110.0 | 8 | 0.5939 | 0.46 | 0.21 | ol | 48 | 0.00403 | HV
70-AL1/11-ST1A 110.0 | 8.4 | 0.4132 | 0.45 | 0.29 | ol | 70 | 0.00403 | HV
94-AL1/15-ST1A 110.0 | 8.65 | 0.306 | 0.44 | 0.35 | ol | 94 | 0.00403 | HV
122-AL1/20-ST1A 110.0 | 8.5 | 0.2376 | 0.43 | 0.41 | ol | 122 | 0.00403 | HV
149-AL1/24-ST1A 110.0 | 8.75 | 0.194 | 0.41 | 0.47 | ol | 149 | 0.00403 | HV
184-AL1/30-ST1A 110.0 | 8.8 | 0.1571 | 0.4 | 0.535 | ol | 184 | 0.00403 | HV
243-AL1/39-ST1A 110.0 | 9 | 0.1188 | 0.39 | 0.645 | ol | 243 | 0.00403 | HV
305-AL1/39-ST1A 110.0 | 9.2 | 0.0949 | 0.38 | 0.74 | ol | 305 | 0.00403 | HV
490-AL1/64-ST1A 110.0 | 9.75 | 0.059 | 0.37 | 0.96 | ol | 490 | 0.00403 | HV
679-AL1/86-ST1A 110.0 | 9.95 | 0.042 | 0.36 | 1.15 | ol | 679 | 0.00403 | HV
490-AL1/64-ST1A 220.0 | 10 | 0.059 | 0.285 | 0.96 | ol | 490 | 0.00403 | HV
679-AL1/86-ST1A 220.0 | 11.7 | 0.042 | 0.275 | 1.15 | ol | 679 | 0.00403 | HV
490-AL1/64-ST1A 380.0 | 11 | 0.059 | 0.253 | 0.96 | ol | 490 | 0.00403 | HV
679-AL1/86-ST1A 380.0 | 14.6 | 0.042 | 0.25 | 1.15 | ol | 679 | 0.00403 | HV

## trafo_std_types
| i0_percent | pfe_kw | vkr_percent | sn_mva | vn_lv_kv | vn_hv_kv | vk_percent | shift_degree | vector_group | tap_side | tap_neutral | tap_min | tap_max | tap_step_degree | tap_step_percent | tap_phase_shifter
160 MVA 380/110 kV | 0.06 | 60 | 0.25 | 160 | 110 | 380 | 12.2 | 0 | Yy0 | hv | 0 | -9 | 9 | 0 | 1.5 | FALSE
100 MVA 220/110 kV | 0.06 | 55 | 0.26 | 100 | 110 | 220 | 12 | 0 | Yy0 | hv | 0 | -9 | 9 | 0 | 1.5 | FALSE
63 MVA 110/20 kV | 0.04 | 22 | 0.32 | 63 | 20 | 110 | 18 | 150 | YNd5 | hv | 0 | -9 | 9 | 0 | 1.5 | FALSE
40 MVA 110/20 kV | 0.05 | 18 | 0.34 | 40 | 20 | 110 | 16.2 | 150 | YNd5 | hv | 0 | -9 | 9 | 0 | 1.5 | FALSE
25 MVA 110/20 kV | 0.07 | 14 | 0.41 | 25 | 20 | 110 | 12 | 150 | YNd5 | hv | 0 | -9 | 9 | 0 | 1.5 | FALSE
63 MVA 110/10 kV | 0.04 | 22 | 0.32 | 63 | 10 | 110 | 18 | 150 | YNd5 | hv | 0 | -9 | 9 | 0 | 1.5 | FALSE
40 MVA 110/10 kV | 0.05 | 18 | 0.34 | 40 | 10 | 110 | 16.2 | 150 | YNd5 | hv | 0 | -9 | 9 | 0 | 1.5 | FALSE
25 MVA 110/10 kV | 0.07 | 14 | 0.41 | 25 | 10 | 110 | 12 | 150 | YNd5 | hv | 0 | -9 | 9 | 0 | 1.5 | FALSE
0.25 MVA 20/0.4 kV | 0.32 | 0.8 | 1.44 | 0.25 | 0.4 | 20 | 6 | 150 | Yzn5 | hv | 0 | -2 | 2 | 0 | 2.5 | FALSE
0.4 MVA 20/0.4 kV | 0.3375 | 1.35 | 1.425 | 0.4 | 0.4 | 20 | 6 | 150 | Dyn5 | hv | 0 | -2 | 2 | 0 | 2.5 | FALSE
0.63 MVA 20/0.4 kV | 0.2619 | 1.65 | 1.206 | 0.63 | 0.4 | 20 | 6 | 150 | Dyn5 | hv | 0 | -2 | 2 | 0 | 2.5 | FALSE
0.25 MVA 10/0.4 kV | 0.24 | 0.6 | 1.2 | 0.25 | 0.4 | 10 | 4 | 150 | Dyn5 | hv | 0 | -2 | 2 | 0 | 2.5 | FALSE
0.4 MVA 10/0.4 kV | 0.2375 | 0.95 | 1.325 | 0.4 | 0.4 | 10 | 4 | 150 | Dyn5 | hv | 0 | -2 | 2 | 0 | 2.5 | FALSE
0.63 MVA 10/0.4 kV | 0.1873 | 1.18 | 1.0794 | 0.63 | 0.4 | 10 | 4 | 150 | Dyn5 | hv | 0 | -2 | 2 | 0 | 2.5 | FALSE

## trafo3w_std_types
| sn_hv_mva | sn_mv_mva | sn_lv_mva | vn_hv_kv | vn_mv_kv | vn_lv_kv | vk_hv_percent | vk_mv_percent | vk_lv_percent | vkr_hv_percent | vkr_mv_percent | vkr_lv_percent | pfe_kw | i0_percent | shift_mv_degree | shift_lv_degree | vector_group | tap_side | tap_neutral | tap_min | tap_max | tap_step_percent
63/25/38 MVA 110/20/10 kV | 63 | 25 | 38 | 110 | 20 | 10 | 10.4 | 10.4 | 10.4 | 0.28 | 0.32 | 0.35 | 35 | 0.89 | 0 | 0 | YN0yn0yn0 | hv | 0 | -10 | 10 | 1.2
63/25/38 MVA 110/10/10 kV | 63 | 25 | 38 | 110 | 10 | 10 | 10.4 | 10.4 | 10.4 | 0.28 | 0.32 | 0.35 | 35 | 0.89 | 0 | 0 | YN0yn0yn0 | hv | 0 | -10 | 10 | 1.2

## fuse_std_types
| fuse_type | i_rated_a | t_avg | t_min | t_total | x_avg | x_min | x_total
HV 100A | HV 100A | 100 | 0 | [10.0, 3.64, 0.854, 0.281, 0.1, 0.0531, 0.022, 0.01] | [10.0, 4.267, 1.21, 0.403, 0.1, 0.058, 0.022, 0.01] | 0 | [300.0, 350.0, 450.0, 550.0, 700.0, 850.0, 1200.0, 1752.0] | [600.0, 700.0, 900.0, 1150.0, 1665.0, 2000.0, 3000.0, 4313.0]
HV 10A | HV 10A | 10 | 0 | [10.0, 1675.0, 0.344, 0.156, 0.1, 0.0417, 0.0171, 0.01] | [10.0, 1.3, 0.3, 0.155, 0.1, 0.0555, 0.023, 0.01] | 0 | [30.0, 32.0, 35.0, 37.0, 39.0, 50.0, 70.0, 88.0] | [60.0, 70.0, 80.0, 87.0, 94.0, 110.0, 150.0, 216.0]
HV 125A | HV 125A | 125 | 0 | [10.0, 1.82, 0.344, 0.1, 0.0467, 0.0269, 0.01] | [10.0, 2.478, 0.426, 0.1, 0.0427, 0.0211, 0.01] | 0 | [375.0, 500.0, 700.0, 925.0, 1200.0, 1500.0, 2341.0] | [750.0, 1000.0, 1500.0, 2200.0, 3000.0, 4000.0, 5765.0]
HV 160A | HV 160A | 160 | 0 | [10.0, 4.15, 1.03, 0.198, 0.1, 0.051, 0.0172, 0.01] | [10.0, 2.3, 0.734, 0.274, 0.1, 0.046, 0.0177, 0.01] | 0 | [480.0, 550.0, 700.0, 1000.0, 1260.0, 1600.0, 2500.0, 3227.0] | [960.0, 1300.0, 1700.0, 2200.0, 2996.0, 4000.0, 6000.0, 7946.0]
HV 16A | HV 16A | 16 | 0 | [10.0, 0.352, 0.164, 0.1, 0.0649, 0.0342, 0.01] | [10.0, 2.34, 0.722, 0.181, 0.1, 0.055, 0.0296, 0.01] | 0 | [48.0, 60.0, 65.0, 71.0, 80.0, 100.0, 162.0] | [96.0, 110.0, 125.0, 150.0, 168.0, 200.0, 250.0, 398.0]
HV 200A | HV 200A | 200 | 0 | [10.0, 4.267, 1.21, 0.403, 0.1, 0.058, 0.022, 0.01] | [10.0, 3.73, 1.654, 0.328, 0.1, 0.0531, 0.019, 0.01] | 0 | [600.0, 700.0, 900.0, 1150.0, 1665.0, 2000.0, 3000.0, 4313.0] | [1200.0, 1500.0, 1800.0, 2700.0, 3960.0, 5000.0, 7500.0, 10620.0]
HV 20A | HV 20A | 20 | 0 | [10.0, 1.3, 0.3, 0.155, 0.1, 0.0555, 0.023, 0.01] | [10.0, 1.3, 0.161, 0.1, 0.0611, 0.0399, 0.0141, 0.01] | 0 | [60.0, 70.0, 80.0, 87.0, 94.0, 110.0, 150.0, 216.0] | [120.0, 150.0, 200.0, 223.0, 260.0, 300.0, 450.0, 532.0]
HV 25A | HV 25A | 25 | 0 | [10.0, 2.512, 0.833, 0.299, 0.1, 0.0372, 0.0223, 0.01] | [10.0, 3.125, 0.597, 0.198, 0.1, 0.0378, 0.022, 0.01] | 0 | [75.0, 82.0, 90.0, 100.0, 124.0, 170.0, 200.0, 289.0] | [150.0, 170.0, 210.0, 250.0, 294.0, 400.0, 500.0, 711.0]
HV 31.5A | HV 31.5A | 31.5 | 0 | [10.0, 2.34, 0.722, 0.181, 0.1, 0.055, 0.0296, 0.01] | [10.0, 2.84, 0.368, 0.164, 0.1, 0.0621, 0.0378, 0.0195, 0.01] | 0 | [95.0, 110.0, 125.0, 150.0, 165.0, 200.0, 250.0, 390.0] | [189.0, 220.0, 300.0, 350.0, 393.0, 450.0, 530.0, 700.0, 960.0]
HV 40A | HV 40A | 40 | 0 | [10.0, 1.3, 0.161, 0.1, 0.0611, 0.0399, 0.0141, 0.01] | [10.0, 2.05, 0.369, 0.198, 0.1, 0.051, 0.0298, 0.01] | 0 | [120.0, 150.0, 200.0, 223.0, 260.0, 300.0, 450.0, 532.0] | [240.0, 300.0, 400.0, 450.0, 530.0, 650.0, 800.0, 1311.0]
HV 50A | HV 50A | 50 | 0 | [10.0, 3.215, 0.597, 0.198, 0.1, 0.0378, 0.022, 0.01] | [10.0, 3.64, 0.854, 0.281, 0.1, 0.0531, 0.022, 0.01] | 0 | [150.0, 170.0, 210.0, 250.0, 294.0, 400.0, 500.0, 711.0] | [300.0, 350.0, 450.0, 550.0, 700.0, 850.0, 1200.0, 1752.0]
HV 6.3A | HV 6.3A | 6.3 | 0 | [10.0, 1.39, 0.344, 0.168, 0.1, 0.056, 0.0263, 0.01] | [10.0, 1.711, 0.516, 0.198, 0.1, 0.0634, 0.0303, 0.01] | 0 | [19.0, 19.5, 20.4, 20.8, 22.0, 25.0, 32.0, 48.0] | [38.0, 40.0, 43.0, 48.0, 53.0, 60.0, 75.0, 118.0]
HV 63A | HV 63A | 63 | 0 | [10.0, 2.84, 0.368, 0.164, 0.1, 0.0621, 0.0378, 0.0195, 0.01] | [10.0, 1.82, 0.344, 0.1, 0.0467, 0.0269, 0.01] | 0 | [189.0, 220.0, 300.0, 350.0, 393.0, 450.0, 530.0, 700.0, 961.0] | [378.0, 500.0, 700.0, 934.0, 1200.0, 1500.0, 2366.0]
HV 80A | HV 80A | 80 | 0 | [10.0, 2.05, 0.369, 0.198, 0.1, 0.051, 0.0298, 0.01] | [10.0, 4.15, 1.03, 0.198, 0.1, 0.051, 0.0172, 0.01] | 0 | [240.0, 300.0, 400.0, 450.0, 530.0, 650.0, 800.0, 1311.0] | [480.0, 550.0, 700.0, 1000.0, 1260.0, 1600.0, 2500.0, 3227.0]
Siemens NH-1-100 | Siemens NH-1-100 | 100 | [5400.0, 2000.0, 400.0, 20.0, 1.0, 0.2, 0.012, 0.004] | 0 | 0 | [150.0, 190.0, 250.0, 430.0, 900.0, 1250.0, 2700.0, 3600.0] | 0 | 0
Siemens NH-1-125 | Siemens NH-1-125 | 125 | [4800.0, 120.0, 7.0, 0.1, 0.004] | 0 | 0 | [180.0, 400.0, 740.0, 2000.0, 4250.0] | 0 | 0
Siemens NH-1-16 | Siemens NH-1-16 | 16 | [4000.0, 400.0, 2.0, 0.1, 0.04, 0.01] | 0 | 0 | [26.0, 35.0, 75.0, 150.0, 200.0, 300.0] | 0 | 0
Siemens NH-1-160 | Siemens NH-1-160 | 160 | [4800.0, 120.0, 7.0, 0.1, 0.004] | 0 | 0 | [210.0, 500.0, 900.0, 2300.0, 5000.0] | 0 | 0
Siemens NH-1-25 | Siemens NH-1-25 | 25 | [4000.0, 1000.0, 10.0, 0.2, 0.02, 0.01] | 0 | 0 | [40.0, 50.0, 100.0, 210.0, 400.0, 500.0] | 0 | 0
Siemens NH-1-50 | Siemens NH-1-50 | 50 | [4000.0, 40.0, 4.0, 1.0, 0.02, 0.01] | 0 | 0 | [86.0, 200.0, 300.0, 400.0, 1000.0, 1280.0] | 0 | 0
Siemens NH-1-63 | Siemens NH-1-63 | 63 | [4000.0, 100.0, 10.0, 2.0, 0.04, 0.01] | 0 | 0 | [100.0, 200.0, 300.0, 400.0, 1000.0, 1500.0] | 0 | 0
Siemens NH-1-80 | Siemens NH-1-80 | 80 | [4800.0, 120.0, 7.0, 0.1, 0.01] | 0 | 0 | [150.58, 250.0, 450.0, 1150.0, 2470.0] | 0 | 0
Siemens NH-2-1000 | Siemens NH-2-1000 | 1000 | [4800.0, 120.0, 7.0, 0.1, 0.004] | 0 | 0 | [1900.0, 3500.0, 8400.0, 24000.0, 52000.0] | 0 | 0
Siemens NH-2-200 | Siemens NH-2-200 | 200 | [4800.0, 120.0, 7.0, 0.1, 0.004] | 0 | 0 | [280.0, 650.0, 1200.0, 3000.0, 7000.0] | 0 | 0
Siemens NH-2-224 | Siemens NH-2-224 | 224 | [4800.0, 120.0, 7.0, 0.2, 0.04, 0.004] | 0 | 0 | [400.0, 750.0, 1453.0, 3025.0, 4315.0, 7600.0] | 0 | 0
Siemens NH-2-250 | Siemens NH-2-250 | 250 | [4800.0, 120.0, 7.0, 0.1, 0.004] | 0 | 0 | [450.0, 800.0, 1650.0, 4000.0, 8500.0] | 0 | 0
Siemens NH-2-315 | Siemens NH-2-315 | 315 | [4800.0, 120.0, 7.0, 0.1, 0.004] | 0 | 0 | [550.0, 920.0, 1900.0, 5000.0, 11000.0] | 0 | 0
Siemens NH-2-355 | Siemens NH-2-355 | 355 | [4800.0, 120.0, 6.0, 0.1, 0.004] | 0 | 0 | [650.0, 1116.27, 2350.0, 5840.0, 12790.0] | 0 | 0
Siemens NH-2-400 | Siemens NH-2-400 | 400 | [4800.0, 120.0, 7.0, 0.1, 0.004] | 0 | 0 | [720.0, 1350.0, 2800.0, 6500.0, 15000.0] | 0 | 0
Siemens NH-2-425 | Siemens NH-2-425 | 425 | [4800.0, 120.0, 7.0, 0.1, 0.004] | 0 | 0 | [850.0, 1500.0, 3050.0, 7500.0, 16500.0] | 0 | 0
Siemens NH-2-630 | Siemens NH-2-630 | 630 | [4800.0, 120.0, 7.0, 0.1, 0.004] | 0 | 0 | [1200.0, 2000.0, 4800.0, 12000.0, 26000.0] | 0 | 0

## dtypes
| element | column | dtype
0 | bus | name | object
1 | bus | vn_kv | float64
2 | bus | type | object
3 | bus | zone | object
4 | bus | in_service | bool
5 | load | name | object
6 | load | bus | uint32
7 | load | p_mw | float64
8 | load | q_mvar | float64
9 | load | const_z_percent | float64
10 | load | const_i_percent | float64
11 | load | sn_mva | float64
12 | load | scaling | float64
13 | load | in_service | bool
14 | load | type | object
15 | ext_grid | name | object
16 | ext_grid | bus | uint32
17 | ext_grid | vm_pu | float64
18 | ext_grid | va_degree | float64
19 | ext_grid | slack_weight | float64
20 | ext_grid | in_service | bool
21 | line | name | object
22 | line | std_type | object
23 | line | from_bus | uint32
24 | line | to_bus | uint32
25 | line | length_km | float64
26 | line | r_ohm_per_km | float64
27 | line | x_ohm_per_km | float64
28 | line | c_nf_per_km | float64
29 | line | g_us_per_km | float64
30 | line | max_i_ka | float64
31 | line | df | float64
32 | line | parallel | uint32
33 | line | type | object
34 | line | in_service | bool
35 | trafo | name | object
36 | trafo | std_type | object
37 | trafo | hv_bus | uint32
38 | trafo | lv_bus | uint32
39 | trafo | sn_mva | float64
40 | trafo | vn_hv_kv | float64
41 | trafo | vn_lv_kv | float64
42 | trafo | vk_percent | float64
43 | trafo | vkr_percent | float64
44 | trafo | pfe_kw | float64
45 | trafo | i0_percent | float64
46 | trafo | shift_degree | float64
47 | trafo | tap_side | object
48 | trafo | tap_neutral | int32
49 | trafo | tap_min | int32
50 | trafo | tap_max | int32
51 | trafo | tap_step_percent | float64
52 | trafo | tap_step_degree | float64
53 | trafo | tap_pos | int32
54 | trafo | tap_phase_shifter | bool
55 | trafo | parallel | uint32
56 | trafo | df | float64
57 | trafo | in_service | bool
58 | line_geodata | coords | object
59 | bus_geodata | x | float64
60 | bus_geodata | y | float64
61 | bus_geodata | coords | object

## parameters
| version | format_version | converged | OPF_converged | name | f_hz | sn_mva
0 | 2.14.6 | 2.14.0 | FALSE | FALSE |  | 50 | 1