## bus
| name | vn_kv | type | zone | in_service
0 | bus_LV_355-74_0_3_node_0 | 0.4 | n |  | TRUE
1 | bus_LV_355-74_0_3_node_1 | 0.4 | n |  | TRUE
2 | bus_LV_355-74_0_3_node_2 | 0.4 | n |  | TRUE
3 | bus_LV_355-74_0_3_node_3 | 0.4 | n |  | TRUE
4 | bus_LV_355-74_0_3_node_4 | 0.4 | n |  | TRUE
5 | bus_LV_355-74_0_3_node_8 | 0.4 | n |  | TRUE
6 | bus_LV_355-74_0_3_node_5 | 0.4 | n |  | TRUE
7 | bus_LV_355-74_0_3_node_11 | 0.4 | n |  | TRUE
8 | bus_LV_355-74_0_3_node_47 | 0.4 | n |  | TRUE
9 | bus_LV_355-74_0_3_node_6 | 0.4 | n |  | TRUE
10 | bus_LV_355-74_0_3_node_12 | 0.4 | n |  | TRUE
11 | bus_LV_355-74_0_3_node_9 | 0.4 | n |  | TRUE
12 | bus_LV_355-74_0_3_node_35 | 0.4 | n |  | TRUE
13 | bus_LV_355-74_0_3_node_10 | 0.4 | n |  | TRUE
14 | bus_LV_355-74_0_3_node_16 | 0.4 | n |  | TRUE
15 | bus_LV_355-74_0_3_node_24 | 0.4 | n |  | TRUE
16 | bus_LV_355-74_0_3_node_14 | 0.4 | n |  | TRUE
17 | bus_LV_355-74_0_3_node_13 | 0.4 | n |  | TRUE
18 | bus_LV_355-74_0_3_node_15 | 0.4 | n |  | TRUE
19 | bus_LV_355-74_0_3_node_17 | 0.4 | n |  | TRUE
20 | bus_LV_355-74_0_3_node_18 | 0.4 | n |  | TRUE
21 | bus_LV_355-74_0_3_node_59 | 0.4 | n |  | TRUE
22 | bus_LV_355-74_0_3_node_27 | 0.4 | n |  | TRUE
23 | bus_LV_355-74_0_3_node_61 | 0.4 | n |  | TRUE
24 | bus_LV_355-74_0_3_node_54 | 0.4 | n |  | TRUE
25 | bus_LV_355-74_0_3_node_50 | 0.4 | n |  | TRUE
26 | bus_LV_355-74_0_3_node_65 | 0.4 | n |  | TRUE
27 | bus_LV_355-74_0_3_node_64 | 0.4 | n |  | TRUE
28 | bus_LV_355-74_0_3_node_30 | 0.4 | n |  | TRUE
29 | bus_LV_355-74_0_3_node_25 | 0.4 | n |  | TRUE
30 | bus_LV_355-74_0_3_node_62 | 0.4 | n |  | TRUE
31 | bus_LV_355-74_0_3_node_19 | 0.4 | n |  | TRUE
32 | bus_LV_355-74_0_3_node_20 | 0.4 | n |  | TRUE
33 | bus_LV_355-74_0_3_node_22 | 0.4 | n |  | TRUE
34 | bus_LV_355-74_0_3_node_23 | 0.4 | n |  | TRUE
35 | bus_LV_355-74_0_3_node_51 | 0.4 | n |  | TRUE
36 | bus_LV_355-74_0_3_node_58 | 0.4 | n |  | TRUE
37 | bus_LV_355-74_0_3_node_52 | 0.4 | n |  | TRUE
38 | bus_LV_355-74_0_3_node_56 | 0.4 | n |  | TRUE
39 | bus_LV_355-74_0_3_node_26 | 0.4 | n |  | TRUE
40 | bus_LV_355-74_0_3_node_28 | 0.4 | n |  | TRUE
41 | bus_LV_355-74_0_3_node_29 | 0.4 | n |  | TRUE
42 | bus_LV_355-74_0_3_node_68 | 0.4 | n |  | TRUE
43 | bus_LV_355-74_0_3_node_60 | 0.4 | n |  | TRUE
44 | bus_LV_355-74_0_3_node_31 | 0.4 | n |  | TRUE
45 | bus_LV_355-74_0_3_node_32 | 0.4 | n |  | TRUE
46 | bus_LV_355-74_0_3_node_33 | 0.4 | n |  | TRUE
47 | bus_LV_355-74_0_3_node_34 | 0.4 | n |  | TRUE
48 | bus_LV_355-74_0_3_node_42 | 0.4 | n |  | TRUE
49 | bus_LV_355-74_0_3_node_46 | 0.4 | n |  | TRUE
50 | bus_LV_355-74_0_3_node_45 | 0.4 | n |  | TRUE
51 | bus_LV_355-74_0_3_node_36 | 0.4 | n |  | TRUE
52 | bus_LV_355-74_0_3_node_37 | 0.4 | n |  | TRUE
53 | bus_LV_355-74_0_3_node_38 | 0.4 | n |  | TRUE
54 | bus_LV_355-74_0_3_node_39 | 0.4 | n |  | TRUE
55 | bus_LV_355-74_0_3_node_40 | 0.4 | n |  | TRUE
56 | bus_LV_355-74_0_3_node_44 | 0.4 | n |  | TRUE
57 | bus_LV_355-74_0_3_node_48 | 0.4 | n |  | TRUE
58 | bus_LV_355-74_0_3_node_49 | 0.4 | n |  | TRUE
59 | bus_LV_355-74_0_3_node_53 | 0.4 | n |  | TRUE
60 | bus_LV_355-74_0_3_node_55 | 0.4 | n |  | TRUE
61 | bus_LV_355-74_0_3_node_57 | 0.4 | n |  | TRUE
62 | bus_LV_355-74_0_3_node_63 | 0.4 | n |  | TRUE
63 | bus_MV_600_0_node_168 | 20 | n |  | TRUE

## load
| name | bus | p_mw | q_mvar | const_z_percent | const_i_percent | sn_mva | scaling | in_service | type
0 | LV_355-74_0_3_load_0 | 0 | 0.0061509 | 0.0015416 | 0 | 0 |  | 1 | TRUE | wye
1 | LV_355-74_0_3_load_1 | 1 | 0.0049246 | 0.0012342 | 0 | 0 |  | 1 | TRUE | wye
2 | LV_355-74_0_3_load_2 | 2 | 0.0029988 | 0.00075158 | 0 | 0 |  | 1 | TRUE | wye
3 | LV_355-74_0_3_load_4 | 4 | 0.002639 | 0.00066138 | 0 | 0 |  | 1 | TRUE | wye
4 | LV_355-74_0_3_load_5 | 6 | 0.0066166 | 0.0016583 | 0 | 0 |  | 1 | TRUE | wye
5 | LV_355-74_0_3_load_47 | 8 | 0.0047875 | 0.0011999 | 0 | 0 |  | 1 | TRUE | wye
6 | LV_355-74_0_3_load_6 | 9 | 0.010563 | 0.0026474 | 0 | 0 |  | 1 | TRUE | wye
7 | LV_355-74_0_3_load_12 | 10 | 0.011395 | 0.0028559 | 0 | 0 |  | 1 | TRUE | wye
8 | LV_355-74_0_3_load_9 | 11 | 0.0024475 | 0.00061341 | 0 | 0 |  | 1 | TRUE | wye
9 | LV_355-74_0_3_load_10 | 13 | 0.0056451 | 0.0014148 | 0 | 0 |  | 1 | TRUE | wye
10 | LV_355-74_0_3_load_24 | 15 | 0.0066153 | 0.0016579 | 0 | 0 |  | 1 | TRUE | wye
11 | LV_355-74_0_3_load_13 | 17 | 0.0031381 | 0.00078647 | 0 | 0 |  | 1 | TRUE | wye
12 | LV_355-74_0_3_load_15 | 18 | 0.006841 | 0.0017145 | 0 | 0 |  | 1 | TRUE | wye
13 | LV_355-74_0_3_load_61 | 23 | 0.010343 | 0.0025922 | 0 | 0 |  | 1 | TRUE | wye
14 | LV_355-74_0_3_load_50 | 25 | 0.010323 | 0.0025872 | 0 | 0 |  | 1 | TRUE | wye
15 | LV_355-74_0_3_load_65 | 26 | 0.0085639 | 0.0021463 | 0 | 0 |  | 1 | TRUE | wye
16 | LV_355-74_0_3_load_64 | 27 | 0.0084899 | 0.0021278 | 0 | 0 |  | 1 | TRUE | wye
17 | LV_355-74_0_3_load_30 | 28 | 0.0059656 | 0.0014951 | 0 | 0 |  | 1 | TRUE | wye
18 | LV_355-74_0_3_load_25 | 29 | 0.011509 | 0.0028843 | 0 | 0 |  | 1 | TRUE | wye
19 | LV_355-74_0_3_load_62 | 30 | 0.010464 | 0.0026225 | 0 | 0 |  | 1 | TRUE | wye
20 | LV_355-74_0_3_load_19 | 31 | 0.0067627 | 0.0016949 | 0 | 0 |  | 1 | TRUE | wye
21 | LV_355-74_0_3_load_51 | 35 | 0.0061161 | 0.0015328 | 0 | 0 |  | 1 | TRUE | wye
22 | LV_355-74_0_3_load_58 | 36 | 0.006699 | 0.0016789 | 0 | 0 |  | 1 | TRUE | wye
23 | LV_355-74_0_3_load_52 | 37 | 0.0080979 | 0.0020295 | 0 | 0 |  | 1 | TRUE | wye
24 | LV_355-74_0_3_load_28 | 40 | 0.0061077 | 0.0015307 | 0 | 0 |  | 1 | TRUE | wye
25 | LV_355-74_0_3_load_68 | 42 | 0.021596 | 0.0054124 | 0 | 0 |  | 1 | TRUE | wye
26 | LV_355-74_0_3_load_60 | 43 | 0.010478 | 0.002626 | 0 | 0 |  | 1 | TRUE | wye
27 | LV_355-74_0_3_load_31 | 44 | 0.0084863 | 0.0021269 | 0 | 0 |  | 1 | TRUE | wye
28 | LV_355-74_0_3_load_32 | 45 | 0.03262 | 0.0081753 | 0 | 0 |  | 1 | TRUE | wye
29 | LV_355-74_0_3_load_42 | 48 | 0.013856 | 0.0034726 | 0 | 0 |  | 1 | TRUE | wye
30 | LV_355-74_0_3_load_46 | 49 | 0.0021602 | 0.00054141 | 0 | 0 |  | 1 | TRUE | wye
31 | LV_355-74_0_3_load_45 | 50 | 0.0024602 | 0.0006166 | 0 | 0 |  | 1 | TRUE | wye
32 | LV_355-74_0_3_load_36 | 51 | 0.0041768 | 0.0010468 | 0 | 0 |  | 1 | TRUE | wye
33 | LV_355-74_0_3_load_37 | 52 | 0.0019072 | 0.00047798 | 0 | 0 |  | 1 | TRUE | wye
34 | LV_355-74_0_3_load_39 | 54 | 0.0033546 | 0.00084075 | 0 | 0 |  | 1 | TRUE | wye
35 | LV_355-74_0_3_load_40 | 55 | 0.014275 | 0.0035776 | 0 | 0 |  | 1 | TRUE | wye
36 | LV_355-74_0_3_load_44 | 56 | 0.0041564 | 0.0010417 | 0 | 0 |  | 1 | TRUE | wye
37 | LV_355-74_0_3_load_48 | 57 | 0.01039 | 0.0026039 | 0 | 0 |  | 1 | TRUE | wye
38 | LV_355-74_0_3_load_49 | 58 | 0.010471 | 0.0026244 | 0 | 0 |  | 1 | TRUE | wye
39 | LV_355-74_0_3_load_53 | 59 | 0.0070473 | 0.0017662 | 0 | 0 |  | 1 | TRUE | wye
40 | LV_355-74_0_3_load_55 | 60 | 0.0060412 | 0.0015141 | 0 | 0 |  | 1 | TRUE | wye
41 | LV_355-74_0_3_load_57 | 61 | 0.00506 | 0.0012682 | 0 | 0 |  | 1 | TRUE | wye
42 | LV_355-74_0_3_load_63 | 62 | 0.011366 | 0.0028486 | 0 | 0 |  | 1 | TRUE | wye

## ext_grid
| name | bus | vm_pu | va_degree | slack_weight | in_service
0 |  | 15 | 1 | 0 | 1 | TRUE

## line
| name | std_type | from_bus | to_bus | length_km | r_ohm_per_km | x_ohm_per_km | c_nf_per_km | g_us_per_km | max_i_ka | df | parallel | type | in_service
0 | LV_355-74_0_3_line_0 |  | 0 | 1 | 0.021285 | 0.125 | 0.08 | 261 | 0 | 0.364 | 1 | 1 | cs | TRUE
1 | LV_355-74_0_3_line_1 |  | 0 | 2 | 0.0013024 | 0.125 | 0.08 | 261 | 0 | 0.364 | 1 | 1 | cs | TRUE
2 | LV_355-74_0_3_line_2 |  | 1 | 3 | 0.014764 | 0.125 | 0.08 | 261 | 0 | 0.364 | 1 | 1 | cs | TRUE
3 | LV_355-74_0_3_line_3 |  | 2 | 4 | 0.023847 | 0.125 | 0.08 | 261 | 0 | 0.364 | 1 | 1 | cs | TRUE
4 | LV_355-74_0_3_line_4 |  | 3 | 5 | 0.025438 | 0.125 | 0.08 | 261 | 0 | 0.364 | 1 | 1 | cs | TRUE
5 | LV_355-74_0_3_line_5 |  | 3 | 6 | 0.018597 | 0.125 | 0.08 | 261 | 0 | 0.364 | 1 | 1 | cs | TRUE
6 | LV_355-74_0_3_line_6 |  | 5 | 7 | 0.016725 | 0.125 | 0.08 | 261 | 0 | 0.364 | 1 | 1 | cs | TRUE
7 | LV_355-74_0_3_line_7 |  | 5 | 8 | 0.013448 | 0.125 | 0.08 | 261 | 0 | 0.364 | 1 | 1 | cs | TRUE
8 | LV_355-74_0_3_line_8 |  | 6 | 9 | 0.0074518 | 0.125 | 0.08 | 261 | 0 | 0.364 | 1 | 1 | cs | TRUE
9 | LV_355-74_0_3_line_9 |  | 7 | 10 | 0.0038355 | 0.125 | 0.08 | 261 | 0 | 0.364 | 1 | 1 | cs | TRUE
10 | LV_355-74_0_3_line_10 |  | 7 | 11 | 0.0090079 | 0.125 | 0.08 | 261 | 0 | 0.364 | 1 | 1 | cs | TRUE
11 | LV_355-74_0_3_line_11 |  | 8 | 12 | 0.01781 | 0.125 | 0.08 | 261 | 0 | 0.364 | 1 | 1 | cs | TRUE
12 | LV_355-74_0_3_line_12 |  | 10 | 14 | 0.011494 | 0.125 | 0.08 | 261 | 0 | 0.364 | 1 | 2 | cs | TRUE
13 | LV_355-74_0_3_line_13 |  | 11 | 13 | 0.0054588 | 0.125 | 0.08 | 261 | 0 | 0.364 | 1 | 1 | cs | TRUE
14 | LV_355-74_0_3_line_14 |  | 12 | 49 | 0.020655 | 0.125 | 0.08 | 261 | 0 | 0.364 | 1 | 1 | cs | TRUE
15 | LV_355-74_0_3_line_15 |  | 12 | 46 | 0.018766 | 0.125 | 0.08 | 261 | 0 | 0.364 | 1 | 1 | cs | TRUE
16 | LV_355-74_0_3_line_16 |  | 14 | 15 | 0.01455 | 0.125 | 0.08 | 261 | 0 | 0.364 | 1 | 3 | cs | TRUE
17 | LV_355-74_0_3_line_17 |  | 14 | 16 | 0.01665 | 0.125 | 0.08 | 261 | 0 | 0.364 | 1 | 2 | cs | TRUE
18 | LV_355-74_0_3_line_18 |  | 16 | 19 | 0.032459 | 0.125 | 0.08 | 261 | 0 | 0.364 | 1 | 2 | cs | TRUE
19 | LV_355-74_0_3_line_19 |  | 16 | 17 | 0.0087215 | 0.125 | 0.08 | 261 | 0 | 0.364 | 1 | 1 | cs | TRUE
20 | LV_355-74_0_3_line_20 |  | 17 | 18 | 0.0052215 | 0.125 | 0.08 | 261 | 0 | 0.364 | 1 | 1 | cs | TRUE
21 | LV_355-74_0_3_line_21 |  | 19 | 20 | 0.023046 | 0.125 | 0.08 | 261 | 0 | 0.364 | 1 | 1 | cs | TRUE
22 | LV_355-74_0_3_line_22 |  | 19 | 21 | 0.014865 | 0.125 | 0.08 | 261 | 0 | 0.364 | 1 | 1 | cs | TRUE
23 | LV_355-74_0_3_line_23 |  | 20 | 22 | 0.036656 | 0.125 | 0.08 | 261 | 0 | 0.364 | 1 | 1 | cs | TRUE
24 | LV_355-74_0_3_line_24 |  | 20 | 23 | 0.01536 | 0.125 | 0.08 | 261 | 0 | 0.364 | 1 | 1 | cs | TRUE
25 | LV_355-74_0_3_line_25 |  | 21 | 24 | 0.028791 | 0.125 | 0.08 | 261 | 0 | 0.364 | 1 | 1 | cs | TRUE
26 | LV_355-74_0_3_line_26 |  | 21 | 25 | 0.016247 | 0.125 | 0.08 | 261 | 0 | 0.364 | 1 | 1 | cs | TRUE
27 | LV_355-74_0_3_line_27 |  | 22 | 28 | 0.015513 | 0.125 | 0.08 | 261 | 0 | 0.364 | 1 | 1 | cs | TRUE
28 | LV_355-74_0_3_line_28 |  | 22 | 29 | 0.0077192 | 0.125 | 0.08 | 261 | 0 | 0.364 | 1 | 1 | cs | TRUE
29 | LV_355-74_0_3_line_29 |  | 23 | 30 | 0.015797 | 0.125 | 0.08 | 261 | 0 | 0.364 | 1 | 1 | cs | TRUE
30 | LV_355-74_0_3_line_30 |  | 24 | 27 | 0.037557 | 0.125 | 0.08 | 261 | 0 | 0.364 | 1 | 1 | cs | TRUE
31 | LV_355-74_0_3_line_31 |  | 24 | 33 | 0.006315 | 0.125 | 0.08 | 261 | 0 | 0.364 | 1 | 1 | cs | TRUE
32 | LV_355-74_0_3_line_32 |  | 25 | 58 | 0.015764 | 0.125 | 0.08 | 261 | 0 | 0.364 | 1 | 1 | cs | TRUE
33 | LV_355-74_0_3_line_33 |  | 26 | 27 | 0.01998 | 0.125 | 0.08 | 261 | 0 | 0.364 | 1 | 1 | cs | TRUE
34 | LV_355-74_0_3_line_34 |  | 28 | 43 | 0.016348 | 0.125 | 0.08 | 261 | 0 | 0.364 | 1 | 1 | cs | TRUE
35 | LV_355-74_0_3_line_35 |  | 29 | 39 | 0.027208 | 0.125 | 0.08 | 261 | 0 | 0.364 | 1 | 1 | cs | TRUE
36 | LV_355-74_0_3_line_36 |  | 30 | 62 | 0.016593 | 0.125 | 0.08 | 261 | 0 | 0.364 | 1 | 1 | cs | TRUE
37 | LV_355-74_0_3_line_37 |  | 31 | 32 | 0.036422 | 0.125 | 0.08 | 261 | 0 | 0.364 | 1 | 1 | cs | TRUE
38 | LV_355-74_0_3_line_38 |  | 32 | 33 | 0.00518 | 0.125 | 0.08 | 261 | 0 | 0.364 | 1 | 1 | cs | TRUE
39 | LV_355-74_0_3_line_39 |  | 32 | 34 | 0.025454 | 0.125 | 0.08 | 261 | 0 | 0.364 | 1 | 1 | cs | TRUE
40 | LV_355-74_0_3_line_40 |  | 33 | 35 | 0.018187 | 0.125 | 0.08 | 261 | 0 | 0.364 | 1 | 1 | cs | TRUE
41 | LV_355-74_0_3_line_41 |  | 34 | 36 | 0.043088 | 0.125 | 0.08 | 261 | 0 | 0.364 | 1 | 1 | cs | TRUE
42 | LV_355-74_0_3_line_42 |  | 35 | 37 | 0.015065 | 0.125 | 0.08 | 261 | 0 | 0.364 | 1 | 1 | cs | TRUE
43 | LV_355-74_0_3_line_43 |  | 36 | 38 | 0.0090402 | 0.125 | 0.08 | 261 | 0 | 0.364 | 1 | 1 | cs | TRUE
44 | LV_355-74_0_3_line_44 |  | 37 | 59 | 0.015056 | 0.125 | 0.08 | 261 | 0 | 0.364 | 1 | 1 | cs | TRUE
45 | LV_355-74_0_3_line_45 |  | 38 | 61 | 0.012862 | 0.125 | 0.08 | 261 | 0 | 0.364 | 1 | 1 | cs | TRUE
46 | LV_355-74_0_3_line_46 |  | 38 | 60 | 0.059458 | 0.125 | 0.08 | 261 | 0 | 0.364 | 1 | 1 | cs | TRUE
47 | LV_355-74_0_3_line_47 |  | 39 | 40 | 0.015822 | 0.125 | 0.08 | 261 | 0 | 0.364 | 1 | 1 | cs | TRUE
48 | LV_355-74_0_3_line_48 |  | 39 | 41 | 0.046363 | 0.125 | 0.08 | 261 | 0 | 0.364 | 1 | 1 | cs | TRUE
49 | LV_355-74_0_3_line_49 |  | 41 | 42 | 0.092917 | 0.125 | 0.08 | 261 | 0 | 0.364 | 1 | 1 | cs | TRUE
50 | LV_355-74_0_3_line_50 |  | 44 | 45 | 0.022219 | 0.125 | 0.08 | 261 | 0 | 0.364 | 1 | 1 | cs | TRUE
51 | LV_355-74_0_3_line_51 |  | 44 | 46 | 0.080064 | 0.125 | 0.08 | 261 | 0 | 0.364 | 1 | 1 | cs | TRUE
52 | LV_355-74_0_3_line_52 |  | 45 | 47 | 0.020723 | 0.125 | 0.08 | 261 | 0 | 0.364 | 1 | 1 | cs | TRUE
53 | LV_355-74_0_3_line_53 |  | 47 | 48 | 0.0208 | 0.125 | 0.08 | 261 | 0 | 0.364 | 1 | 1 | cs | TRUE
54 | LV_355-74_0_3_line_54 |  | 49 | 50 | 0.010605 | 0.125 | 0.08 | 261 | 0 | 0.364 | 1 | 1 | cs | TRUE
55 | LV_355-74_0_3_line_55 |  | 50 | 56 | 0.017433 | 0.125 | 0.08 | 261 | 0 | 0.364 | 1 | 1 | cs | TRUE
56 | LV_355-74_0_3_line_56 |  | 51 | 52 | 0.0054238 | 0.125 | 0.08 | 261 | 0 | 0.364 | 1 | 1 | cs | TRUE
57 | LV_355-74_0_3_line_57 |  | 51 | 53 | 0.023705 | 0.125 | 0.08 | 261 | 0 | 0.364 | 1 | 1 | cs | TRUE
58 | LV_355-74_0_3_line_58 |  | 52 | 54 | 0.018705 | 0.125 | 0.08 | 261 | 0 | 0.364 | 1 | 1 | cs | TRUE
59 | LV_355-74_0_3_line_59 |  | 53 | 55 | 0.0053902 | 0.125 | 0.08 | 261 | 0 | 0.364 | 1 | 1 | cs | TRUE
60 | LV_355-74_0_3_line_60 |  | 54 | 56 | 0.0038047 | 0.125 | 0.08 | 261 | 0 | 0.364 | 1 | 1 | cs | TRUE
61 | LV_355-74_0_3_line_61 |  | 57 | 58 | 0.015823 | 0.125 | 0.08 | 261 | 0 | 0.364 | 1 | 1 | cs | TRUE

## trafo
| name | std_type | hv_bus | lv_bus | sn_mva | vn_hv_kv | vn_lv_kv | vk_percent | vkr_percent | pfe_kw | i0_percent | shift_degree | tap_side | tap_neutral | tap_min | tap_max | tap_step_percent | tap_step_degree | tap_pos | tap_phase_shifter | parallel | df | in_service
0 | LV_355-74_0_3_trafo_24 | 0.63 MVA 20/0.4 kV | 63 | 15 | 0.63 | 20 | 0.4 | 6 | 1.206 | 1.65 | 0.2619 | 150 | hv | 0 | -2 | 2 | 2.5 | 0 | 0 | FALSE | 1 | 1 | TRUE

## line_geodata
| x0 | y0 | x1 | y1 | x2 | y2 | x3 | y3 | x4 | y4 | x5 | y5 | x6 | y6 | x7 | y7 | x8 | y8 | x9 | y9 | x10 | y10
0 | 2599003.6039 | 1197708.3062 | 2599004.3483 | 1197707.24 | 2599015.0759 | 1197690.3781
1 | 2599003.6039 | 1197708.3062 | 2599002.8583 | 1197709.3741
2 | 2599023.0011 | 1197677.9211 | 2599015.0759 | 1197690.3781
3 | 2598987.9625 | 1197727.9589 | 2598992.8592 | 1197722.6058 | 2598999.2015 | 1197714.6115 | 2599002.8583 | 1197709.3741
4 | 2599023.0011 | 1197677.9211 | 2599001.4238 | 1197664.351
5 | 2599023.0011 | 1197677.9211 | 2599038.8537 | 1197687.6441
6 | 2599009.9202 | 1197649.9418 | 2599005.2837 | 1197657.3243 | 2599001.4238 | 1197664.351
7 | 2599001.4238 | 1197664.351 | 2598989.8862 | 1197657.4418
8 | 2599038.8537 | 1197687.6441 | 2599043.314 | 1197690.3797 | 2599045.1246 | 1197691.6633
9 | 2599009.9202 | 1197649.9418 | 2599011.9584 | 1197646.6927
10 | 2599009.9202 | 1197649.9418 | 2599002.3038 | 1197645.1323
11 | 2598974.6064 | 1197648.2918 | 2598989.8862 | 1197657.4418
12 | 2599018.0666 | 1197636.9557 | 2599011.9584 | 1197646.6927
13 | 2598997.6882 | 1197642.2177 | 2599002.3038 | 1197645.1323
14 | 2598974.6064 | 1197648.2918 | 2598962.5469 | 1197665.0607
15 | 2598974.6064 | 1197648.2918 | 2598962.4735 | 1197641.3681 | 2598959.7088 | 1197640.1457 | 2598957.9191 | 1197639.8459
16 | 2599018.0666 | 1197636.9557 | 2599005.6671 | 1197629.2871
17 | 2599018.0666 | 1197636.9557 | 2599026.9287 | 1197622.8466
18 | 2599026.9287 | 1197622.8466 | 2599031.1619 | 1197616.0978 | 2599040.4275 | 1197601.255 | 2599046.3836 | 1197604.9226
19 | 2599026.9287 | 1197622.8466 | 2599019.5728 | 1197618.161
20 | 2599015.1689 | 1197615.3558 | 2599019.5728 | 1197618.161
21 | 2599026.7103 | 1197592.9196 | 2599032.7654 | 1197596.5983 | 2599040.4275 | 1197601.255 | 2599046.3836 | 1197604.9226
22 | 2599046.3836 | 1197604.9226 | 2599058.9812 | 1197612.8691
23 | 2599026.7103 | 1197592.9196 | 2598995.0562 | 1197574.2819
24 | 2599026.7103 | 1197592.9196 | 2599035.061 | 1197580.0283
25 | 2599083.2168 | 1197628.5178 | 2599058.9812 | 1197612.8691
26 | 2599058.9812 | 1197612.8691 | 2599067.7952 | 1197599.2202
27 | 2598995.0562 | 1197574.2819 | 2599003.5635 | 1197561.3102
28 | 2598995.0562 | 1197574.2819 | 2598988.4122 | 1197570.3521
29 | 2599035.061 | 1197580.0283 | 2599043.6497 | 1197566.7697
30 | 2599083.2168 | 1197628.5178 | 2599069.4286 | 1197650.2094 | 2599059.4068 | 1197643.8779
31 | 2599088.5026 | 1197631.9966 | 2599083.2168 | 1197628.5178
32 | 2599076.347 | 1197585.9771 | 2599067.7952 | 1197599.2202
33 | 2599059.4068 | 1197643.8779 | 2599042.5155 | 1197633.2062
34 | 2599003.5635 | 1197561.3102 | 2599012.5291 | 1197547.6398
35 | 2598964.9938 | 1197556.5002 | 2598988.4122 | 1197570.3521
36 | 2599043.6497 | 1197566.7697 | 2599052.6711 | 1197552.8431
37 | 2599092.8364 | 1197634.8529 | 2599078.2408 | 1197656.1556 | 2599087.0029 | 1197662.1182
38 | 2599088.5026 | 1197631.9966 | 2599092.8364 | 1197634.8529
39 | 2599092.8364 | 1197634.8529 | 2599101.3439 | 1197640.4656 | 2599109.6429 | 1197627.6575
40 | 2599088.5026 | 1197631.9966 | 2599098.3718 | 1197616.7204
41 | 2599109.6429 | 1197627.6575 | 2599113.5712 | 1197619.0523 | 2599127.8914 | 1197589.2452 | 2599128.0587 | 1197588.7112
42 | 2599098.3718 | 1197616.7204 | 2599106.5468 | 1197604.0666
43 | 2599130.7611 | 1197580.0843 | 2599128.0587 | 1197588.7112
44 | 2599114.7172 | 1197591.42 | 2599106.5468 | 1197604.0666
45 | 2599120.3493 | 1197572.493 | 2599130.7611 | 1197580.0843
46 | 2599130.7611 | 1197580.0843 | 2599130.0746 | 1197573.2808 | 2599128.977 | 1197567.0554 | 2599126.1277 | 1197560.6414 | 2599121.8466 | 1197553.6939 | 2599098.3599 | 1197533.2782
47 | 2598964.9938 | 1197556.5002 | 2598973.5557 | 1197543.1949
48 | 2598923.781 | 1197535.3189 | 2598933.2026 | 1197539.7861 | 2598943.6371 | 1197544.6868 | 2598954.3002 | 1197550.4212 | 2598964.9938 | 1197556.5002
49 | 2598923.781 | 1197535.3189 | 2598900.4773 | 1197576.2341 | 2598931.2936 | 1197593.2372 | 2598936.996 | 1197584.1313
50 | 2598895.1483 | 1197656.135 | 2598894.9716 | 1197655.8776 | 2598876.9955 | 1197668.398
51 | 2598957.9191 | 1197639.8459 | 2598956.7463 | 1197639.9017 | 2598955.5736 | 1197640.5022 | 2598953.8908 | 1197641.7254 | 2598912.239 | 1197670.3042 | 2598910.6932 | 1197671.2605 | 2598908.9645 | 1197671.6388 | 2598906.9006 | 1197671.1056 | 2598905.5068 | 1197670.4611 | 2598904.1129 | 1197669.194 | 2598895.1483 | 1197656.135
52 | 2598859.9906 | 1197680.2421 | 2598876.9955 | 1197668.398
53 | 2598859.9906 | 1197680.2421 | 2598848.3329 | 1197663.0164
54 | 2598962.5469 | 1197665.0607 | 2598956.7753 | 1197673.0861 | 2598956.2722 | 1197673.6009
55 | 2598944.0882 | 1197686.0686 | 2598956.2722 | 1197673.6009
56 | 2598922.2781 | 1197703.2338 | 2598926.8486 | 1197700.3136
57 | 2598902.302 | 1197715.9971 | 2598922.2781 | 1197703.2338
58 | 2598926.8486 | 1197700.3136 | 2598935.6843 | 1197694.6682 | 2598941.429 | 1197688.7897
59 | 2598902.302 | 1197715.9971 | 2598897.7587 | 1197718.8976
60 | 2598944.0882 | 1197686.0686 | 2598941.429 | 1197688.7897
61 | 2599084.9305 | 1197572.6851 | 2599076.347 | 1197585.9771

## bus_geodata
| x | y | coords
0 | 2599003.6039 | 1197708.3062
1 | 2599015.0759 | 1197690.3781
2 | 2599002.8583 | 1197709.3741
3 | 2599023.0011 | 1197677.9211
4 | 2598987.9625 | 1197727.9589
5 | 2599001.4238 | 1197664.351
6 | 2599038.8537 | 1197687.6441
7 | 2599009.9202 | 1197649.9418
8 | 2598989.8862 | 1197657.4418
9 | 2599045.1246 | 1197691.6633
10 | 2599011.9584 | 1197646.6927
11 | 2599002.3038 | 1197645.1323
12 | 2598974.6064 | 1197648.2918
13 | 2598997.6882 | 1197642.2177
14 | 2599018.0666 | 1197636.9557
15 | 2599005.6671 | 1197629.2871
16 | 2599026.9287 | 1197622.8466
17 | 2599019.5728 | 1197618.161
18 | 2599015.1689 | 1197615.3558
19 | 2599046.3836 | 1197604.9226
20 | 2599026.7103 | 1197592.9196
21 | 2599058.9812 | 1197612.8691
22 | 2598995.0562 | 1197574.2819
23 | 2599035.061 | 1197580.0283
24 | 2599083.2168 | 1197628.5178
25 | 2599067.7952 | 1197599.2202
26 | 2599042.5155 | 1197633.2062
27 | 2599059.4068 | 1197643.8779
28 | 2599003.5635 | 1197561.3102
29 | 2598988.4122 | 1197570.3521
30 | 2599043.6497 | 1197566.7697
31 | 2599087.0029 | 1197662.1182
32 | 2599092.8364 | 1197634.8529
33 | 2599088.5026 | 1197631.9966
34 | 2599109.6429 | 1197627.6575
35 | 2599098.3718 | 1197616.7204
36 | 2599128.0587 | 1197588.7112
37 | 2599106.5468 | 1197604.0666
38 | 2599130.7611 | 1197580.0843
39 | 2598964.9938 | 1197556.5002
40 | 2598973.5557 | 1197543.1949
41 | 2598923.781 | 1197535.3189
42 | 2598936.996 | 1197584.1313
43 | 2599012.5291 | 1197547.6398
44 | 2598895.1483 | 1197656.135
45 | 2598876.9955 | 1197668.398
46 | 2598957.9191 | 1197639.8459
47 | 2598859.9906 | 1197680.2421
48 | 2598848.3329 | 1197663.0164
49 | 2598962.5469 | 1197665.0607
50 | 2598956.2722 | 1197673.6009
51 | 2598922.2781 | 1197703.2338
52 | 2598926.8486 | 1197700.3136
53 | 2598902.302 | 1197715.9971
54 | 2598941.429 | 1197688.7897
55 | 2598897.7587 | 1197718.8976
56 | 2598944.0882 | 1197686.0686
57 | 2599084.9305 | 1197572.6851
58 | 2599076.347 | 1197585.9771
59 | 2599114.7172 | 1197591.42
60 | 2599098.3599 | 1197533.2782
61 | 2599120.3493 | 1197572.493
62 | 2599052.6711 | 1197552.8431
63 | 2599018.0666 | 1197636.9557

## line_std_types
| c_nf_per_km | r_ohm_per_km | x_ohm_per_km | max_i_ka | type | q_mm2 | alpha | voltage_rating
NAYY 4x50 SE | 210 | 0.642 | 0.083 | 0.142 | cs | 50 | 0.00403 | LV
NAYY 4x120 SE | 264 | 0.225 | 0.08 | 0.242 | cs | 120 | 0.00403 | LV
NAYY 4x150 SE | 261 | 0.208 | 0.08 | 0.27 | cs | 150 | 0.00403 | LV
NA2XS2Y 1x95 RM/25 12/20 kV | 216 | 0.313 | 0.132 | 0.252 | cs | 95 | 0.00403 | MV
NA2XS2Y 1x185 RM/25 12/20 kV | 273 | 0.161 | 0.117 | 0.362 | cs | 185 | 0.00403 | MV
NA2XS2Y 1x240 RM/25 12/20 kV | 304 | 0.122 | 0.112 | 0.421 | cs | 240 | 0.00403 | MV
NA2XS2Y 1x95 RM/25 6/10 kV | 315 | 0.313 | 0.123 | 0.249 | cs | 95 | 0.00403 | MV
NA2XS2Y 1x185 RM/25 6/10 kV | 406 | 0.161 | 0.11 | 0.358 | cs | 185 | 0.00403 | MV
NA2XS2Y 1x240 RM/25 6/10 kV | 456 | 0.122 | 0.105 | 0.416 | cs | 240 | 0.00403 | MV
NA2XS2Y 1x150 RM/25 12/20 kV | 250 | 0.206 | 0.116 | 0.319 | cs | 150 | 0.00403 | MV
NA2XS2Y 1x120 RM/25 12/20 kV | 230 | 0.253 | 0.119 | 0.283 | cs | 120 | 0.00403 | MV
NA2XS2Y 1x70 RM/25 12/20 kV | 190 | 0.443 | 0.132 | 0.22 | cs | 70 | 0.00403 | MV
NA2XS2Y 1x150 RM/25 6/10 kV | 360 | 0.206 | 0.11 | 0.315 | cs | 150 | 0.00403 | MV
NA2XS2Y 1x120 RM/25 6/10 kV | 340 | 0.253 | 0.113 | 0.28 | cs | 120 | 0.00403 | MV
NA2XS2Y 1x70 RM/25 6/10 kV | 280 | 0.443 | 0.123 | 0.217 | cs | 70 | 0.00403 | MV
N2XS(FL)2Y 1x120 RM/35 64/110 kV | 112 | 0.153 | 0.166 | 0.366 | cs | 120 | 0.00393 | HV
N2XS(FL)2Y 1x185 RM/35 64/110 kV | 125 | 0.099 | 0.156 | 0.457 | cs | 185 | 0.00393 | HV
N2XS(FL)2Y 1x240 RM/35 64/110 kV | 135 | 0.075 | 0.149 | 0.526 | cs | 240 | 0.00393 | HV
N2XS(FL)2Y 1x300 RM/35 64/110 kV | 144 | 0.06 | 0.144 | 0.588 | cs | 300 | 0.00393 | HV
15-AL1/3-ST1A 0.4 | 11 | 1.8769 | 0.35 | 0.105 | ol | 16 | 0.00403 | LV
24-AL1/4-ST1A 0.4 | 11.25 | 1.2012 | 0.335 | 0.14 | ol | 24 | 0.00403 | LV
48-AL1/8-ST1A 0.4 | 12.2 | 0.5939 | 0.3 | 0.21 | ol | 48 | 0.00403 | LV
94-AL1/15-ST1A 0.4 | 13.2 | 0.306 | 0.29 | 0.35 | ol | 94 | 0.00403 | LV
34-AL1/6-ST1A 10.0 | 9.7 | 0.8342 | 0.36 | 0.17 | ol | 34 | 0.00403 | MV
48-AL1/8-ST1A 10.0 | 10.1 | 0.5939 | 0.35 | 0.21 | ol | 48 | 0.00403 | MV
70-AL1/11-ST1A 10.0 | 10.4 | 0.4132 | 0.339 | 0.29 | ol | 70 | 0.00403 | MV
94-AL1/15-ST1A 10.0 | 10.75 | 0.306 | 0.33 | 0.35 | ol | 94 | 0.00403 | MV
122-AL1/20-ST1A 10.0 | 11.1 | 0.2376 | 0.323 | 0.41 | ol | 122 | 0.00403 | MV
149-AL1/24-ST1A 10.0 | 11.25 | 0.194 | 0.315 | 0.47 | ol | 149 | 0.00403 | MV
34-AL1/6-ST1A 20.0 | 9.15 | 0.8342 | 0.382 | 0.17 | ol | 34 | 0.00403 | MV
48-AL1/8-ST1A 20.0 | 9.5 | 0.5939 | 0.372 | 0.21 | ol | 48 | 0.00403 | MV
70-AL1/11-ST1A 20.0 | 9.7 | 0.4132 | 0.36 | 0.29 | ol | 70 | 0.00403 | MV
94-AL1/15-ST1A 20.0 | 10 | 0.306 | 0.35 | 0.35 | ol | 94 | 0.00403 | MV
122-AL1/20-ST1A 20.0 | 10.3 | 0.2376 | 0.344 | 0.41 | ol | 122 | 0.00403 | MV
149-AL1/24-ST1A 20.0 | 10.5 | 0.194 | 0.337 | 0.47 | ol | 149 | 0.00403 | MV
184-AL1/30-ST1A 20.0 | 10.75 | 0.1571 | 0.33 | 0.535 | ol | 184 | 0.00403 | MV
243-AL1/39-ST1A 20.0 | 11 | 0.1188 | 0.32 | 0.645 | ol | 243 | 0.00403 | MV
48-AL1/8-ST1A 110.0 | 8 | 0.5939 | 0.46 | 0.21 | ol | 48 | 0.00403 | HV
70-AL1/11-ST1A 110.0 | 8.4 | 0.4132 | 0.45 | 0.29 | ol | 70 | 0.00403 | HV
94-AL1/15-ST1A 110.0 | 8.65 | 0.306 | 0.44 | 0.35 | ol | 94 | 0.00403 | HV
122-AL1/20-ST1A 110.0 | 8.5 | 0.2376 | 0.43 | 0.41 | ol | 122 | 0.00403 | HV
149-AL1/24-ST1A 110.0 | 8.75 | 0.194 | 0.41 | 0.47 | ol | 149 | 0.00403 | HV
184-AL1/30-ST1A 110.0 | 8.8 | 0.1571 | 0.4 | 0.535 | ol | 184 | 0.00403 | HV
243-AL1/39-ST1A 110.0 | 9 | 0.1188 | 0.39 | 0.645 | ol | 243 | 0.00403 | HV
305-AL1/39-ST1A 110.0 | 9.2 | 0.0949 | 0.38 | 0.74 | ol | 305 | 0.00403 | HV
490-AL1/64-ST1A 110.0 | 9.75 | 0.059 | 0.37 | 0.96 | ol | 490 | 0.00403 | HV
679-AL1/86-ST1A 110.0 | 9.95 | 0.042 | 0.36 | 1.15 | ol | 679 | 0.00403 | HV
490-AL1/64-ST1A 220.0 | 10 | 0.059 | 0.285 | 0.96 | ol | 490 | 0.00403 | HV
679-AL1/86-ST1A 220.0 | 11.7 | 0.042 | 0.275 | 1.15 | ol | 679 | 0.00403 | HV
490-AL1/64-ST1A 380.0 | 11 | 0.059 | 0.253 | 0.96 | ol | 490 | 0.00403 | HV
679-AL1/86-ST1A 380.0 | 14.6 | 0.042 | 0.25 | 1.15 | ol | 679 | 0.00403 | HV

## trafo_std_types
| i0_percent | pfe_kw | vkr_percent | sn_mva | vn_lv_kv | vn_hv_kv | vk_percent | shift_degree | vector_group | tap_side | tap_neutral | tap_min | tap_max | tap_step_degree | tap_step_percent | tap_phase_shifter
160 MVA 380/110 kV | 0.06 | 60 | 0.25 | 160 | 110 | 380 | 12.2 | 0 | Yy0 | hv | 0 | -9 | 9 | 0 | 1.5 | FALSE
100 MVA 220/110 kV | 0.06 | 55 | 0.26 | 100 | 110 | 220 | 12 | 0 | Yy0 | hv | 0 | -9 | 9 | 0 | 1.5 | FALSE
63 MVA 110/20 kV | 0.04 | 22 | 0.32 | 63 | 20 | 110 | 18 | 150 | YNd5 | hv | 0 | -9 | 9 | 0 | 1.5 | FALSE
40 MVA 110/20 kV | 0.05 | 18 | 0.34 | 40 | 20 | 110 | 16.2 | 150 | YNd5 | hv | 0 | -9 | 9 | 0 | 1.5 | FALSE
25 MVA 110/20 kV | 0.07 | 14 | 0.41 | 25 | 20 | 110 | 12 | 150 | YNd5 | hv | 0 | -9 | 9 | 0 | 1.5 | FALSE
63 MVA 110/10 kV | 0.04 | 22 | 0.32 | 63 | 10 | 110 | 18 | 150 | YNd5 | hv | 0 | -9 | 9 | 0 | 1.5 | FALSE
40 MVA 110/10 kV | 0.05 | 18 | 0.34 | 40 | 10 | 110 | 16.2 | 150 | YNd5 | hv | 0 | -9 | 9 | 0 | 1.5 | FALSE
25 MVA 110/10 kV | 0.07 | 14 | 0.41 | 25 | 10 | 110 | 12 | 150 | YNd5 | hv | 0 | -9 | 9 | 0 | 1.5 | FALSE
0.25 MVA 20/0.4 kV | 0.32 | 0.8 | 1.44 | 0.25 | 0.4 | 20 | 6 | 150 | Yzn5 | hv | 0 | -2 | 2 | 0 | 2.5 | FALSE
0.4 MVA 20/0.4 kV | 0.3375 | 1.35 | 1.425 | 0.4 | 0.4 | 20 | 6 | 150 | Dyn5 | hv | 0 | -2 | 2 | 0 | 2.5 | FALSE
0.63 MVA 20/0.4 kV | 0.2619 | 1.65 | 1.206 | 0.63 | 0.4 | 20 | 6 | 150 | Dyn5 | hv | 0 | -2 | 2 | 0 | 2.5 | FALSE
0.25 MVA 10/0.4 kV | 0.24 | 0.6 | 1.2 | 0.25 | 0.4 | 10 | 4 | 150 | Dyn5 | hv | 0 | -2 | 2 | 0 | 2.5 | FALSE
0.4 MVA 10/0.4 kV | 0.2375 | 0.95 | 1.325 | 0.4 | 0.4 | 10 | 4 | 150 | Dyn5 | hv | 0 | -2 | 2 | 0 | 2.5 | FALSE
0.63 MVA 10/0.4 kV | 0.1873 | 1.18 | 1.0794 | 0.63 | 0.4 | 10 | 4 | 150 | Dyn5 | hv | 0 | -2 | 2 | 0 | 2.5 | FALSE

## trafo3w_std_types
| sn_hv_mva | sn_mv_mva | sn_lv_mva | vn_hv_kv | vn_mv_kv | vn_lv_kv | vk_hv_percent | vk_mv_percent | vk_lv_percent | vkr_hv_percent | vkr_mv_percent | vkr_lv_percent | pfe_kw | i0_percent | shift_mv_degree | shift_lv_degree | vector_group | tap_side | tap_neutral | tap_min | tap_max | tap_step_percent
63/25/38 MVA 110/20/10 kV | 63 | 25 | 38 | 110 | 20 | 10 | 10.4 | 10.4 | 10.4 | 0.28 | 0.32 | 0.35 | 35 | 0.89 | 0 | 0 | YN0yn0yn0 | hv | 0 | -10 | 10 | 1.2
63/25/38 MVA 110/10/10 kV | 63 | 25 | 38 | 110 | 10 | 10 | 10.4 | 10.4 | 10.4 | 0.28 | 0.32 | 0.35 | 35 | 0.89 | 0 | 0 | YN0yn0yn0 | hv | 0 | -10 | 10 | 1.2

## fuse_std_types
| fuse_type | i_rated_a | t_avg | t_min | t_total | x_avg | x_min | x_total
HV 100A | HV 100A | 100 | 0 | [10.0, 3.64, 0.854, 0.281, 0.1, 0.0531, 0.022, 0.01] | [10.0, 4.267, 1.21, 0.403, 0.1, 0.058, 0.022, 0.01] | 0 | [300.0, 350.0, 450.0, 550.0, 700.0, 850.0, 1200.0, 1752.0] | [600.0, 700.0, 900.0, 1150.0, 1665.0, 2000.0, 3000.0, 4313.0]
HV 10A | HV 10A | 10 | 0 | [10.0, 1675.0, 0.344, 0.156, 0.1, 0.0417, 0.0171, 0.01] | [10.0, 1.3, 0.3, 0.155, 0.1, 0.0555, 0.023, 0.01] | 0 | [30.0, 32.0, 35.0, 37.0, 39.0, 50.0, 70.0, 88.0] | [60.0, 70.0, 80.0, 87.0, 94.0, 110.0, 150.0, 216.0]
HV 125A | HV 125A | 125 | 0 | [10.0, 1.82, 0.344, 0.1, 0.0467, 0.0269, 0.01] | [10.0, 2.478, 0.426, 0.1, 0.0427, 0.0211, 0.01] | 0 | [375.0, 500.0, 700.0, 925.0, 1200.0, 1500.0, 2341.0] | [750.0, 1000.0, 1500.0, 2200.0, 3000.0, 4000.0, 5765.0]
HV 160A | HV 160A | 160 | 0 | [10.0, 4.15, 1.03, 0.198, 0.1, 0.051, 0.0172, 0.01] | [10.0, 2.3, 0.734, 0.274, 0.1, 0.046, 0.0177, 0.01] | 0 | [480.0, 550.0, 700.0, 1000.0, 1260.0, 1600.0, 2500.0, 3227.0] | [960.0, 1300.0, 1700.0, 2200.0, 2996.0, 4000.0, 6000.0, 7946.0]
HV 16A | HV 16A | 16 | 0 | [10.0, 0.352, 0.164, 0.1, 0.0649, 0.0342, 0.01] | [10.0, 2.34, 0.722, 0.181, 0.1, 0.055, 0.0296, 0.01] | 0 | [48.0, 60.0, 65.0, 71.0, 80.0, 100.0, 162.0] | [96.0, 110.0, 125.0, 150.0, 168.0, 200.0, 250.0, 398.0]
HV 200A | HV 200A | 200 | 0 | [10.0, 4.267, 1.21, 0.403, 0.1, 0.058, 0.022, 0.01] | [10.0, 3.73, 1.654, 0.328, 0.1, 0.0531, 0.019, 0.01] | 0 | [600.0, 700.0, 900.0, 1150.0, 1665.0, 2000.0, 3000.0, 4313.0] | [1200.0, 1500.0, 1800.0, 2700.0, 3960.0, 5000.0, 7500.0, 10620.0]
HV 20A | HV 20A | 20 | 0 | [10.0, 1.3, 0.3, 0.155, 0.1, 0.0555, 0.023, 0.01] | [10.0, 1.3, 0.161, 0.1, 0.0611, 0.0399, 0.0141, 0.01] | 0 | [60.0, 70.0, 80.0, 87.0, 94.0, 110.0, 150.0, 216.0] | [120.0, 150.0, 200.0, 223.0, 260.0, 300.0, 450.0, 532.0]
HV 25A | HV 25A | 25 | 0 | [10.0, 2.512, 0.833, 0.299, 0.1, 0.0372, 0.0223, 0.01] | [10.0, 3.125, 0.597, 0.198, 0.1, 0.0378, 0.022, 0.01] | 0 | [75.0, 82.0, 90.0, 100.0, 124.0, 170.0, 200.0, 289.0] | [150.0, 170.0, 210.0, 250.0, 294.0, 400.0, 500.0, 711.0]
HV 31.5A | HV 31.5A | 31.5 | 0 | [10.0, 2.34, 0.722, 0.181, 0.1, 0.055, 0.0296, 0.01] | [10.0, 2.84, 0.368, 0.164, 0.1, 0.0621, 0.0378, 0.0195, 0.01] | 0 | [95.0, 110.0, 125.0, 150.0, 165.0, 200.0, 250.0, 390.0] | [189.0, 220.0, 300.0, 350.0, 393.0, 450.0, 530.0, 700.0, 960.0]
HV 40A | HV 40A | 40 | 0 | [10.0, 1.3, 0.161, 0.1, 0.0611, 0.0399, 0.0141, 0.01] | [10.0, 2.05, 0.369, 0.198, 0.1, 0.051, 0.0298, 0.01] | 0 | [120.0, 150.0, 200.0, 223.0, 260.0, 300.0, 450.0, 532.0] | [240.0, 300.0, 400.0, 450.0, 530.0, 650.0, 800.0, 1311.0]
HV 50A | HV 50A | 50 | 0 | [10.0, 3.215, 0.597, 0.198, 0.1, 0.0378, 0.022, 0.01] | [10.0, 3.64, 0.854, 0.281, 0.1, 0.0531, 0.022, 0.01] | 0 | [150.0, 170.0, 210.0, 250.0, 294.0, 400.0, 500.0, 711.0] | [300.0, 350.0, 450.0, 550.0, 700.0, 850.0, 1200.0, 1752.0]
HV 6.3A | HV 6.3A | 6.3 | 0 | [10.0, 1.39, 0.344, 0.168, 0.1, 0.056, 0.0263, 0.01] | [10.0, 1.711, 0.516, 0.198, 0.1, 0.0634, 0.0303, 0.01] | 0 | [19.0, 19.5, 20.4, 20.8, 22.0, 25.0, 32.0, 48.0] | [38.0, 40.0, 43.0, 48.0, 53.0, 60.0, 75.0, 118.0]
HV 63A | HV 63A | 63 | 0 | [10.0, 2.84, 0.368, 0.164, 0.1, 0.0621, 0.0378, 0.0195, 0.01] | [10.0, 1.82, 0.344, 0.1, 0.0467, 0.0269, 0.01] | 0 | [189.0, 220.0, 300.0, 350.0, 393.0, 450.0, 530.0, 700.0, 961.0] | [378.0, 500.0, 700.0, 934.0, 1200.0, 1500.0, 2366.0]
HV 80A | HV 80A | 80 | 0 | [10.0, 2.05, 0.369, 0.198, 0.1, 0.051, 0.0298, 0.01] | [10.0, 4.15, 1.03, 0.198, 0.1, 0.051, 0.0172, 0.01] | 0 | [240.0, 300.0, 400.0, 450.0, 530.0, 650.0, 800.0, 1311.0] | [480.0, 550.0, 700.0, 1000.0, 1260.0, 1600.0, 2500.0, 3227.0]
Siemens NH-1-100 | Siemens NH-1-100 | 100 | [5400.0, 2000.0, 400.0, 20.0, 1.0, 0.2, 0.012, 0.004] | 0 | 0 | [150.0, 190.0, 250.0, 430.0, 900.0, 1250.0, 2700.0, 3600.0] | 0 | 0
Siemens NH-1-125 | Siemens NH-1-125 | 125 | [4800.0, 120.0, 7.0, 0.1, 0.004] | 0 | 0 | [180.0, 400.0, 740.0, 2000.0, 4250.0] | 0 | 0
Siemens NH-1-16 | Siemens NH-1-16 | 16 | [4000.0, 400.0, 2.0, 0.1, 0.04, 0.01] | 0 | 0 | [26.0, 35.0, 75.0, 150.0, 200.0, 300.0] | 0 | 0
Siemens NH-1-160 | Siemens NH-1-160 | 160 | [4800.0, 120.0, 7.0, 0.1, 0.004] | 0 | 0 | [210.0, 500.0, 900.0, 2300.0, 5000.0] | 0 | 0
Siemens NH-1-25 | Siemens NH-1-25 | 25 | [4000.0, 1000.0, 10.0, 0.2, 0.02, 0.01] | 0 | 0 | [40.0, 50.0, 100.0, 210.0, 400.0, 500.0] | 0 | 0
Siemens NH-1-50 | Siemens NH-1-50 | 50 | [4000.0, 40.0, 4.0, 1.0, 0.02, 0.01] | 0 | 0 | [86.0, 200.0, 300.0, 400.0, 1000.0, 1280.0] | 0 | 0
Siemens NH-1-63 | Siemens NH-1-63 | 63 | [4000.0, 100.0, 10.0, 2.0, 0.04, 0.01] | 0 | 0 | [100.0, 200.0, 300.0, 400.0, 1000.0, 1500.0] | 0 | 0
Siemens NH-1-80 | Siemens NH-1-80 | 80 | [4800.0, 120.0, 7.0, 0.1, 0.01] | 0 | 0 | [150.58, 250.0, 450.0, 1150.0, 2470.0] | 0 | 0
Siemens NH-2-1000 | Siemens NH-2-1000 | 1000 | [4800.0, 120.0, 7.0, 0.1, 0.004] | 0 | 0 | [1900.0, 3500.0, 8400.0, 24000.0, 52000.0] | 0 | 0
Siemens NH-2-200 | Siemens NH-2-200 | 200 | [4800.0, 120.0, 7.0, 0.1, 0.004] | 0 | 0 | [280.0, 650.0, 1200.0, 3000.0, 7000.0] | 0 | 0
Siemens NH-2-224 | Siemens NH-2-224 | 224 | [4800.0, 120.0, 7.0, 0.2, 0.04, 0.004] | 0 | 0 | [400.0, 750.0, 1453.0, 3025.0, 4315.0, 7600.0] | 0 | 0
Siemens NH-2-250 | Siemens NH-2-250 | 250 | [4800.0, 120.0, 7.0, 0.1, 0.004] | 0 | 0 | [450.0, 800.0, 1650.0, 4000.0, 8500.0] | 0 | 0
Siemens NH-2-315 | Siemens NH-2-315 | 315 | [4800.0, 120.0, 7.0, 0.1, 0.004] | 0 | 0 | [550.0, 920.0, 1900.0, 5000.0, 11000.0] | 0 | 0
Siemens NH-2-355 | Siemens NH-2-355 | 355 | [4800.0, 120.0, 6.0, 0.1, 0.004] | 0 | 0 | [650.0, 1116.27, 2350.0, 5840.0, 12790.0] | 0 | 0
Siemens NH-2-400 | Siemens NH-2-400 | 400 | [4800.0, 120.0, 7.0, 0.1, 0.004] | 0 | 0 | [720.0, 1350.0, 2800.0, 6500.0, 15000.0] | 0 | 0
Siemens NH-2-425 | Siemens NH-2-425 | 425 | [4800.0, 120.0, 7.0, 0.1, 0.004] | 0 | 0 | [850.0, 1500.0, 3050.0, 7500.0, 16500.0] | 0 | 0
Siemens NH-2-630 | Siemens NH-2-630 | 630 | [4800.0, 120.0, 7.0, 0.1, 0.004] | 0 | 0 | [1200.0, 2000.0, 4800.0, 12000.0, 26000.0] | 0 | 0

## dtypes
| element | column | dtype
0 | bus | name | object
1 | bus | vn_kv | float64
2 | bus | type | object
3 | bus | zone | object
4 | bus | in_service | bool
5 | load | name | object
6 | load | bus | uint32
7 | load | p_mw | float64
8 | load | q_mvar | float64
9 | load | const_z_percent | float64
10 | load | const_i_percent | float64
11 | load | sn_mva | float64
12 | load | scaling | float64
13 | load | in_service | bool
14 | load | type | object
15 | ext_grid | name | object
16 | ext_grid | bus | uint32
17 | ext_grid | vm_pu | float64
18 | ext_grid | va_degree | float64
19 | ext_grid | slack_weight | float64
20 | ext_grid | in_service | bool
21 | line | name | object
22 | line | std_type | object
23 | line | from_bus | uint32
24 | line | to_bus | uint32
25 | line | length_km | float64
26 | line | r_ohm_per_km | float64
27 | line | x_ohm_per_km | float64
28 | line | c_nf_per_km | float64
29 | line | g_us_per_km | float64
30 | line | max_i_ka | float64
31 | line | df | float64
32 | line | parallel | uint32
33 | line | type | object
34 | line | in_service | bool
35 | trafo | name | object
36 | trafo | std_type | object
37 | trafo | hv_bus | uint32
38 | trafo | lv_bus | uint32
39 | trafo | sn_mva | float64
40 | trafo | vn_hv_kv | float64
41 | trafo | vn_lv_kv | float64
42 | trafo | vk_percent | float64
43 | trafo | vkr_percent | float64
44 | trafo | pfe_kw | float64
45 | trafo | i0_percent | float64
46 | trafo | shift_degree | float64
47 | trafo | tap_side | object
48 | trafo | tap_neutral | int32
49 | trafo | tap_min | int32
50 | trafo | tap_max | int32
51 | trafo | tap_step_percent | float64
52 | trafo | tap_step_degree | float64
53 | trafo | tap_pos | int32
54 | trafo | tap_phase_shifter | bool
55 | trafo | parallel | uint32
56 | trafo | df | float64
57 | trafo | in_service | bool
58 | line_geodata | coords | object
59 | bus_geodata | x | float64
60 | bus_geodata | y | float64
61 | bus_geodata | coords | object

## parameters
| version | format_version | converged | OPF_converged | name | f_hz | sn_mva
0 | 2.14.6 | 2.14.0 | FALSE | FALSE |  | 50 | 1