## bus
| name | vn_kv | type | zone | in_service
0 | bus_LV_355-75_0_4_node_0 | 0.4 | n |  | TRUE
1 | bus_LV_355-75_0_4_node_1 | 0.4 | n |  | TRUE
2 | bus_LV_355-75_0_4_node_2 | 0.4 | n |  | TRUE
3 | bus_LV_355-75_0_4_node_3 | 0.4 | n |  | TRUE
4 | bus_LV_355-75_0_4_node_4 | 0.4 | n |  | TRUE
5 | bus_LV_355-75_0_4_node_18 | 0.4 | n |  | TRUE
6 | bus_LV_355-75_0_4_node_33 | 0.4 | n |  | TRUE
7 | bus_LV_355-75_0_4_node_16 | 0.4 | n |  | TRUE
8 | bus_LV_355-75_0_4_node_104 | 0.4 | n |  | TRUE
9 | bus_LV_355-75_0_4_node_15 | 0.4 | n |  | TRUE
10 | bus_LV_355-75_0_4_node_12 | 0.4 | n |  | TRUE
11 | bus_LV_355-75_0_4_node_14 | 0.4 | n |  | TRUE
12 | bus_LV_355-75_0_4_node_10 | 0.4 | n |  | TRUE
13 | bus_LV_355-75_0_4_node_88 | 0.4 | n |  | TRUE
14 | bus_LV_355-75_0_4_node_17 | 0.4 | n |  | TRUE
15 | bus_LV_355-75_0_4_node_67 | 0.4 | n |  | TRUE
16 | bus_LV_355-75_0_4_node_65 | 0.4 | n |  | TRUE
17 | bus_LV_355-75_0_4_node_26 | 0.4 | n |  | TRUE
18 | bus_LV_355-75_0_4_node_73 | 0.4 | n |  | TRUE
19 | bus_LV_355-75_0_4_node_19 | 0.4 | n |  | TRUE
20 | bus_LV_355-75_0_4_node_25 | 0.4 | n |  | TRUE
21 | bus_LV_355-75_0_4_node_24 | 0.4 | n |  | TRUE
22 | bus_LV_355-75_0_4_node_32 | 0.4 | n |  | TRUE
23 | bus_LV_355-75_0_4_node_20 | 0.4 | n |  | TRUE
24 | bus_LV_355-75_0_4_node_44 | 0.4 | n |  | TRUE
25 | bus_LV_355-75_0_4_node_43 | 0.4 | n |  | TRUE
26 | bus_LV_355-75_0_4_node_21 | 0.4 | n |  | TRUE
27 | bus_LV_355-75_0_4_node_69 | 0.4 | n |  | TRUE
28 | bus_LV_355-75_0_4_node_68 | 0.4 | n |  | TRUE
29 | bus_LV_355-75_0_4_node_23 | 0.4 | n |  | TRUE
30 | bus_LV_355-75_0_4_node_77 | 0.4 | n |  | TRUE
31 | bus_LV_355-75_0_4_node_83 | 0.4 | n |  | TRUE
32 | bus_LV_355-75_0_4_node_86 | 0.4 | n |  | TRUE
33 | bus_LV_355-75_0_4_node_27 | 0.4 | n |  | TRUE
34 | bus_LV_355-75_0_4_node_75 | 0.4 | n |  | TRUE
35 | bus_LV_355-75_0_4_node_5 | 0.4 | n |  | TRUE
36 | bus_LV_355-75_0_4_node_6 | 0.4 | n |  | TRUE
37 | bus_LV_355-75_0_4_node_7 | 0.4 | n |  | TRUE
38 | bus_LV_355-75_0_4_node_8 | 0.4 | n |  | TRUE
39 | bus_LV_355-75_0_4_node_9 | 0.4 | n |  | TRUE
40 | bus_LV_355-75_0_4_node_31 | 0.4 | n |  | TRUE
41 | bus_LV_355-75_0_4_node_59 | 0.4 | n |  | TRUE
42 | bus_LV_355-75_0_4_node_51 | 0.4 | n |  | TRUE
43 | bus_LV_355-75_0_4_node_11 | 0.4 | n |  | TRUE
44 | bus_LV_355-75_0_4_node_13 | 0.4 | n |  | TRUE
45 | bus_LV_355-75_0_4_node_101 | 0.4 | n |  | TRUE
46 | bus_LV_355-75_0_4_node_28 | 0.4 | n |  | TRUE
47 | bus_LV_355-75_0_4_node_74 | 0.4 | n |  | TRUE
48 | bus_LV_355-75_0_4_node_72 | 0.4 | n |  | TRUE
49 | bus_LV_355-75_0_4_node_29 | 0.4 | n |  | TRUE
50 | bus_LV_355-75_0_4_node_66 | 0.4 | n |  | TRUE
51 | bus_LV_355-75_0_4_node_100 | 0.4 | n |  | TRUE
52 | bus_LV_355-75_0_4_node_82 | 0.4 | n |  | TRUE
53 | bus_LV_355-75_0_4_node_71 | 0.4 | n |  | TRUE
54 | bus_LV_355-75_0_4_node_57 | 0.4 | n |  | TRUE
55 | bus_LV_355-75_0_4_node_56 | 0.4 | n |  | TRUE
56 | bus_LV_355-75_0_4_node_106 | 0.4 | n |  | TRUE
57 | bus_LV_355-75_0_4_node_84 | 0.4 | n |  | TRUE
58 | bus_LV_355-75_0_4_node_54 | 0.4 | n |  | TRUE
59 | bus_LV_355-75_0_4_node_76 | 0.4 | n |  | TRUE
60 | bus_LV_355-75_0_4_node_107 | 0.4 | n |  | TRUE
61 | bus_LV_355-75_0_4_node_34 | 0.4 | n |  | TRUE
62 | bus_LV_355-75_0_4_node_35 | 0.4 | n |  | TRUE
63 | bus_LV_355-75_0_4_node_36 | 0.4 | n |  | TRUE
64 | bus_LV_355-75_0_4_node_37 | 0.4 | n |  | TRUE
65 | bus_LV_355-75_0_4_node_95 | 0.4 | n |  | TRUE
66 | bus_LV_355-75_0_4_node_103 | 0.4 | n |  | TRUE
67 | bus_LV_355-75_0_4_node_94 | 0.4 | n |  | TRUE
68 | bus_LV_355-75_0_4_node_38 | 0.4 | n |  | TRUE
69 | bus_LV_355-75_0_4_node_39 | 0.4 | n |  | TRUE
70 | bus_LV_355-75_0_4_node_40 | 0.4 | n |  | TRUE
71 | bus_LV_355-75_0_4_node_42 | 0.4 | n |  | TRUE
72 | bus_LV_355-75_0_4_node_45 | 0.4 | n |  | TRUE
73 | bus_LV_355-75_0_4_node_46 | 0.4 | n |  | TRUE
74 | bus_LV_355-75_0_4_node_47 | 0.4 | n |  | TRUE
75 | bus_LV_355-75_0_4_node_48 | 0.4 | n |  | TRUE
76 | bus_LV_355-75_0_4_node_49 | 0.4 | n |  | TRUE
77 | bus_LV_355-75_0_4_node_50 | 0.4 | n |  | TRUE
78 | bus_LV_355-75_0_4_node_52 | 0.4 | n |  | TRUE
79 | bus_LV_355-75_0_4_node_63 | 0.4 | n |  | TRUE
80 | bus_LV_355-75_0_4_node_60 | 0.4 | n |  | TRUE
81 | bus_LV_355-75_0_4_node_53 | 0.4 | n |  | TRUE
82 | bus_LV_355-75_0_4_node_93 | 0.4 | n |  | TRUE
83 | bus_LV_355-75_0_4_node_58 | 0.4 | n |  | TRUE
84 | bus_LV_355-75_0_4_node_55 | 0.4 | n |  | TRUE
85 | bus_LV_355-75_0_4_node_92 | 0.4 | n |  | TRUE
86 | bus_LV_355-75_0_4_node_91 | 0.4 | n |  | TRUE
87 | bus_LV_355-75_0_4_node_89 | 0.4 | n |  | TRUE
88 | bus_LV_355-75_0_4_node_90 | 0.4 | n |  | TRUE
89 | bus_LV_355-75_0_4_node_70 | 0.4 | n |  | TRUE
90 | bus_LV_355-75_0_4_node_105 | 0.4 | n |  | TRUE
91 | bus_LV_355-75_0_4_node_78 | 0.4 | n |  | TRUE
92 | bus_LV_355-75_0_4_node_79 | 0.4 | n |  | TRUE
93 | bus_LV_355-75_0_4_node_80 | 0.4 | n |  | TRUE
94 | bus_LV_355-75_0_4_node_81 | 0.4 | n |  | TRUE
95 | bus_LV_355-75_0_4_node_87 | 0.4 | n |  | TRUE
96 | bus_LV_355-75_0_4_node_85 | 0.4 | n |  | TRUE
97 | bus_LV_355-75_0_4_node_96 | 0.4 | n |  | TRUE
98 | bus_LV_355-75_0_4_node_97 | 0.4 | n |  | TRUE
99 | bus_LV_355-75_0_4_node_98 | 0.4 | n |  | TRUE
100 | bus_LV_355-75_0_4_node_99 | 0.4 | n |  | TRUE
101 | bus_MV_593_0_node_104 | 20 | n |  | TRUE

## load
| name | bus | p_mw | q_mvar | const_z_percent | const_i_percent | sn_mva | scaling | in_service | type
0 | LV_355-75_0_4_load_0 | 0 | 0.0112 | 0.0028069 | 0 | 0 |  | 1 | TRUE | wye
1 | LV_355-75_0_4_load_1 | 1 | 0.0092769 | 0.002325 | 0 | 0 |  | 1 | TRUE | wye
2 | LV_355-75_0_4_load_2 | 2 | 0.0055209 | 0.0013837 | 0 | 0 |  | 1 | TRUE | wye
3 | LV_355-75_0_4_load_4 | 4 | 0.0052155 | 0.0013071 | 0 | 0 |  | 1 | TRUE | wye
4 | LV_355-75_0_4_load_33 | 6 | 0.0070698 | 0.0017719 | 0 | 0 |  | 1 | TRUE | wye
5 | LV_355-75_0_4_load_104 | 8 | 0.00091013 | 0.0002281 | 0 | 0 |  | 1 | TRUE | wye
6 | LV_355-75_0_4_load_14 | 11 | 0.0043457 | 0.0010891 | 0 | 0 |  | 1 | TRUE | wye
7 | LV_355-75_0_4_load_10 | 12 | 0.0046467 | 0.0011646 | 0 | 0 |  | 1 | TRUE | wye
8 | LV_355-75_0_4_load_88 | 13 | 0.052932 | 0.013266 | 0 | 0 |  | 1 | TRUE | wye
9 | LV_355-75_0_4_load_67 | 15 | 0.0081375 | 0.0020395 | 0 | 0 |  | 1 | TRUE | wye
10 | LV_355-75_0_4_load_65 | 16 | 0.010776 | 0.0027007 | 0 | 0 |  | 1 | TRUE | wye
11 | LV_355-75_0_4_load_73 | 18 | 0.011919 | 0.0029872 | 0 | 0 |  | 1 | TRUE | wye
12 | LV_355-75_0_4_load_32 | 22 | 0.014421 | 0.0036143 | 0 | 0 |  | 1 | TRUE | wye
13 | LV_355-75_0_4_load_44 | 24 | 0.0073871 | 0.0018514 | 0 | 0 |  | 1 | TRUE | wye
14 | LV_355-75_0_4_load_43 | 25 | 0.013525 | 0.0033898 | 0 | 0 |  | 1 | TRUE | wye
15 | LV_355-75_0_4_load_69 | 27 | 0.011005 | 0.0027581 | 0 | 0 |  | 1 | TRUE | wye
16 | LV_355-75_0_4_load_68 | 28 | 0.0078276 | 0.0019618 | 0 | 0 |  | 1 | TRUE | wye
17 | LV_355-75_0_4_load_83 | 31 | 0.0098654 | 0.0024725 | 0 | 0 |  | 1 | TRUE | wye
18 | LV_355-75_0_4_load_86 | 32 | 0.0099849 | 0.0025024 | 0 | 0 |  | 1 | TRUE | wye
19 | LV_355-75_0_4_load_75 | 34 | 0.0052189 | 0.001308 | 0 | 0 |  | 1 | TRUE | wye
20 | LV_355-75_0_4_load_5 | 35 | 0.0027236 | 0.00068259 | 0 | 0 |  | 1 | TRUE | wye
21 | LV_355-75_0_4_load_6 | 36 | 0.0028701 | 0.00071932 | 0 | 0 |  | 1 | TRUE | wye
22 | LV_355-75_0_4_load_7 | 37 | 0.0027655 | 0.00069309 | 0 | 0 |  | 1 | TRUE | wye
23 | LV_355-75_0_4_load_8 | 38 | 0.0035161 | 0.00088123 | 0 | 0 |  | 1 | TRUE | wye
24 | LV_355-75_0_4_load_9 | 39 | 0.0027209 | 0.00068193 | 0 | 0 |  | 1 | TRUE | wye
25 | LV_355-75_0_4_load_31 | 40 | 0.0036153 | 0.00090608 | 0 | 0 |  | 1 | TRUE | wye
26 | LV_355-75_0_4_load_59 | 41 | 0.0028249 | 0.00070799 | 0 | 0 |  | 1 | TRUE | wye
27 | LV_355-75_0_4_load_11 | 43 | 0.0042955 | 0.0010766 | 0 | 0 |  | 1 | TRUE | wye
28 | LV_355-75_0_4_load_13 | 44 | 0.010322 | 0.002587 | 0 | 0 |  | 1 | TRUE | wye
29 | LV_355-75_0_4_load_101 | 45 | 0.0043054 | 0.001079 | 0 | 0 |  | 1 | TRUE | wye
30 | LV_355-75_0_4_load_72 | 48 | 0.0089499 | 0.0022431 | 0 | 0 |  | 1 | TRUE | wye
31 | LV_355-75_0_4_load_66 | 50 | 0.0036976 | 0.0009267 | 0 | 0 |  | 1 | TRUE | wye
32 | LV_355-75_0_4_load_100 | 51 | 0.0042782 | 0.0010722 | 0 | 0 |  | 1 | TRUE | wye
33 | LV_355-75_0_4_load_57 | 54 | 0.0019188 | 0.00048089 | 0 | 0 |  | 1 | TRUE | wye
34 | LV_355-75_0_4_load_106 | 56 | 0.0094084 | 0.002358 | 0 | 0 |  | 1 | TRUE | wye
35 | LV_355-75_0_4_load_76 | 59 | 0.0017194 | 0.00043092 | 0 | 0 |  | 1 | TRUE | wye
36 | LV_355-75_0_4_load_107 | 60 | 0.011034 | 0.0027654 | 0 | 0 |  | 1 | TRUE | wye
37 | LV_355-75_0_4_load_34 | 61 | 0.0017722 | 0.00044416 | 0 | 0 |  | 1 | TRUE | wye
38 | LV_355-75_0_4_load_36 | 63 | 0.0017621 | 0.00044162 | 0 | 0 |  | 1 | TRUE | wye
39 | LV_355-75_0_4_load_37 | 64 | 0.00173 | 0.00043357 | 0 | 0 |  | 1 | TRUE | wye
40 | LV_355-75_0_4_load_103 | 66 | 0.0017611 | 0.00044138 | 0 | 0 |  | 1 | TRUE | wye
41 | LV_355-75_0_4_load_38 | 68 | 0.0017703 | 0.00044369 | 0 | 0 |  | 1 | TRUE | wye
42 | LV_355-75_0_4_load_39 | 69 | 0.0037631 | 0.00094313 | 0 | 0 |  | 1 | TRUE | wye
43 | LV_355-75_0_4_load_40 | 70 | 0.0059131 | 0.001482 | 0 | 0 |  | 1 | TRUE | wye
44 | LV_355-75_0_4_load_42 | 71 | 0.0017732 | 0.0004444 | 0 | 0 |  | 1 | TRUE | wye
45 | LV_355-75_0_4_load_45 | 72 | 0.0048148 | 0.0012067 | 0 | 0 |  | 1 | TRUE | wye
46 | LV_355-75_0_4_load_46 | 73 | 0.0059299 | 0.0014862 | 0 | 0 |  | 1 | TRUE | wye
47 | LV_355-75_0_4_load_48 | 75 | 0.0065555 | 0.001643 | 0 | 0 |  | 1 | TRUE | wye
48 | LV_355-75_0_4_load_50 | 77 | 0.0024437 | 0.00061246 | 0 | 0 |  | 1 | TRUE | wye
49 | LV_355-75_0_4_load_52 | 78 | 0.02284 | 0.0057241 | 0 | 0 |  | 1 | TRUE | wye
50 | LV_355-75_0_4_load_63 | 79 | 0.0047479 | 0.0011899 | 0 | 0 |  | 1 | TRUE | wye
51 | LV_355-75_0_4_load_60 | 80 | 0.012921 | 0.0032383 | 0 | 0 |  | 1 | TRUE | wye
52 | LV_355-75_0_4_load_53 | 81 | 0.0059823 | 0.0014993 | 0 | 0 |  | 1 | TRUE | wye
53 | LV_355-75_0_4_load_93 | 82 | 0.0046709 | 0.0011706 | 0 | 0 |  | 1 | TRUE | wye
54 | LV_355-75_0_4_load_58 | 83 | 0.0023353 | 0.00058529 | 0 | 0 |  | 1 | TRUE | wye
55 | LV_355-75_0_4_load_55 | 84 | 0.0063496 | 0.0015914 | 0 | 0 |  | 1 | TRUE | wye
56 | LV_355-75_0_4_load_92 | 85 | 0.00209 | 0.00052379 | 0 | 0 |  | 1 | TRUE | wye
57 | LV_355-75_0_4_load_91 | 86 | 0.0021239 | 0.00053229 | 0 | 0 |  | 1 | TRUE | wye
58 | LV_355-75_0_4_load_89 | 87 | 0.0025792 | 0.0006464 | 0 | 0 |  | 1 | TRUE | wye
59 | LV_355-75_0_4_load_90 | 88 | 0.0023003 | 0.00057651 | 0 | 0 |  | 1 | TRUE | wye
60 | LV_355-75_0_4_load_70 | 89 | 0.014587 | 0.0036558 | 0 | 0 |  | 1 | TRUE | wye
61 | LV_355-75_0_4_load_105 | 90 | 0.0057575 | 0.001443 | 0 | 0 |  | 1 | TRUE | wye
62 | LV_355-75_0_4_load_78 | 91 | 0.0062641 | 0.0015699 | 0 | 0 |  | 1 | TRUE | wye
63 | LV_355-75_0_4_load_79 | 92 | 0.00090267 | 0.00022623 | 0 | 0 |  | 1 | TRUE | wye
64 | LV_355-75_0_4_load_87 | 95 | 0.0020047 | 0.00050242 | 0 | 0 |  | 1 | TRUE | wye
65 | LV_355-75_0_4_load_85 | 96 | 0.013617 | 0.0034128 | 0 | 0 |  | 1 | TRUE | wye
66 | LV_355-75_0_4_load_96 | 97 | 0.0043121 | 0.0010807 | 0 | 0 |  | 1 | TRUE | wye
67 | LV_355-75_0_4_load_97 | 98 | 0.0043265 | 0.0010843 | 0 | 0 |  | 1 | TRUE | wye
68 | LV_355-75_0_4_load_98 | 99 | 0.0043005 | 0.0010778 | 0 | 0 |  | 1 | TRUE | wye
69 | LV_355-75_0_4_load_99 | 100 | 0.0043071 | 0.0010795 | 0 | 0 |  | 1 | TRUE | wye

## ext_grid
| name | bus | vm_pu | va_degree | slack_weight | in_service
0 |  | 24 | 1 | 0 | 1 | TRUE

## line
| name | std_type | from_bus | to_bus | length_km | r_ohm_per_km | x_ohm_per_km | c_nf_per_km | g_us_per_km | max_i_ka | df | parallel | type | in_service
0 | LV_355-75_0_4_line_0 |  | 0 | 1 | 0.01284 | 0.125 | 0.08 | 261 | 0 | 0.364 | 1 | 1 | cs | TRUE
1 | LV_355-75_0_4_line_1 |  | 0 | 2 | 0.017044 | 0.125 | 0.08 | 261 | 0 | 0.364 | 1 | 1 | cs | TRUE
2 | LV_355-75_0_4_line_2 |  | 1 | 3 | 0.0029194 | 0.125 | 0.08 | 261 | 0 | 0.364 | 1 | 1 | cs | TRUE
3 | LV_355-75_0_4_line_3 |  | 2 | 4 | 0.011136 | 0.125 | 0.08 | 261 | 0 | 0.364 | 1 | 1 | cs | TRUE
4 | LV_355-75_0_4_line_4 |  | 3 | 5 | 0.031089 | 0.125 | 0.08 | 261 | 0 | 0.364 | 1 | 1 | cs | TRUE
5 | LV_355-75_0_4_line_5 |  | 4 | 6 | 0.022545 | 0.125 | 0.08 | 261 | 0 | 0.364 | 1 | 1 | cs | TRUE
6 | LV_355-75_0_4_line_6 |  | 5 | 17 | 0.016195 | 0.125 | 0.08 | 261 | 0 | 0.364 | 1 | 1 | cs | TRUE
7 | LV_355-75_0_4_line_7 |  | 5 | 18 | 0.015481 | 0.125 | 0.08 | 261 | 0 | 0.364 | 1 | 1 | cs | TRUE
8 | LV_355-75_0_4_line_8 |  | 6 | 22 | 0.030123 | 0.125 | 0.08 | 261 | 0 | 0.364 | 1 | 1 | cs | TRUE
9 | LV_355-75_0_4_line_9 |  | 7 | 8 | 0.0037501 | 0.125 | 0.08 | 261 | 0 | 0.364 | 1 | 1 | cs | TRUE
10 | LV_355-75_0_4_line_10 |  | 7 | 9 | 0.045563 | 0.125 | 0.08 | 261 | 0 | 0.364 | 1 | 1 | cs | TRUE
11 | LV_355-75_0_4_line_11 |  | 8 | 52 | 0.022143 | 0.125 | 0.08 | 261 | 0 | 0.364 | 1 | 1 | cs | TRUE
12 | LV_355-75_0_4_line_12 |  | 9 | 13 | 0.028481 | 0.125 | 0.08 | 261 | 0 | 0.364 | 1 | 1 | cs | TRUE
13 | LV_355-75_0_4_line_13 |  | 10 | 11 | 0.018494 | 0.125 | 0.08 | 261 | 0 | 0.364 | 1 | 2 | cs | TRUE
14 | LV_355-75_0_4_line_14 |  | 10 | 12 | 0.01442 | 0.125 | 0.08 | 261 | 0 | 0.364 | 1 | 2 | cs | TRUE
15 | LV_355-75_0_4_line_15 |  | 11 | 45 | 0.00604 | 0.125 | 0.08 | 261 | 0 | 0.364 | 1 | 2 | cs | TRUE
16 | LV_355-75_0_4_line_16 |  | 12 | 43 | 0.00020336 | 0.125 | 0.08 | 261 | 0 | 0.364 | 1 | 2 | cs | TRUE
17 | LV_355-75_0_4_line_17 |  | 14 | 15 | 0.011249 | 0.125 | 0.08 | 261 | 0 | 0.364 | 1 | 1 | cs | TRUE
18 | LV_355-75_0_4_line_18 |  | 14 | 16 | 0.015404 | 0.125 | 0.08 | 261 | 0 | 0.364 | 1 | 1 | cs | TRUE
19 | LV_355-75_0_4_line_19 |  | 15 | 32 | 0.031473 | 0.125 | 0.08 | 261 | 0 | 0.364 | 1 | 1 | cs | TRUE
20 | LV_355-75_0_4_line_20 |  | 16 | 49 | 0.055 | 0.125 | 0.08 | 261 | 0 | 0.364 | 1 | 1 | cs | TRUE
21 | LV_355-75_0_4_line_21 |  | 17 | 28 | 0.0037474 | 0.125 | 0.08 | 261 | 0 | 0.364 | 1 | 1 | cs | TRUE
22 | LV_355-75_0_4_line_22 |  | 18 | 53 | 0.014246 | 0.125 | 0.08 | 261 | 0 | 0.364 | 1 | 1 | cs | TRUE
23 | LV_355-75_0_4_line_23 |  | 19 | 20 | 0.008328 | 0.125 | 0.08 | 261 | 0 | 0.364 | 1 | 2 | cs | TRUE
24 | LV_355-75_0_4_line_24 |  | 19 | 21 | 0.016255 | 0.125 | 0.08 | 261 | 0 | 0.364 | 1 | 2 | cs | TRUE
25 | LV_355-75_0_4_line_25 |  | 19 | 22 | 0.012679 | 0.125 | 0.08 | 261 | 0 | 0.364 | 1 | 1 | cs | TRUE
26 | LV_355-75_0_4_line_26 |  | 20 | 24 | 0.015706 | 0.125 | 0.08 | 261 | 0 | 0.364 | 1 | 2 | cs | TRUE
27 | LV_355-75_0_4_line_27 |  | 21 | 32 | 0.0078514 | 0.125 | 0.08 | 261 | 0 | 0.364 | 1 | 1 | cs | TRUE
28 | LV_355-75_0_4_line_28 |  | 21 | 29 | 0.019904 | 0.125 | 0.08 | 261 | 0 | 0.364 | 1 | 1 | cs | TRUE
29 | LV_355-75_0_4_line_29 |  | 23 | 24 | 0.0052878 | 0.125 | 0.08 | 261 | 0 | 0.364 | 1 | 2 | cs | TRUE
30 | LV_355-75_0_4_line_30 |  | 23 | 25 | 0.012385 | 0.125 | 0.08 | 261 | 0 | 0.364 | 1 | 2 | cs | TRUE
31 | LV_355-75_0_4_line_31 |  | 25 | 44 | 0.014579 | 0.125 | 0.08 | 261 | 0 | 0.364 | 1 | 2 | cs | TRUE
32 | LV_355-75_0_4_line_32 |  | 26 | 27 | 0.02964 | 0.125 | 0.08 | 261 | 0 | 0.364 | 1 | 1 | cs | TRUE
33 | LV_355-75_0_4_line_33 |  | 26 | 28 | 0.019578 | 0.125 | 0.08 | 261 | 0 | 0.364 | 1 | 1 | cs | TRUE
34 | LV_355-75_0_4_line_34 |  | 29 | 30 | 0.05206 | 0.125 | 0.08 | 261 | 0 | 0.364 | 1 | 1 | cs | TRUE
35 | LV_355-75_0_4_line_35 |  | 29 | 31 | 0.02703 | 0.125 | 0.08 | 261 | 0 | 0.364 | 1 | 1 | cs | TRUE
36 | LV_355-75_0_4_line_36 |  | 30 | 56 | 0.022393 | 0.125 | 0.08 | 261 | 0 | 0.364 | 1 | 1 | cs | TRUE
37 | LV_355-75_0_4_line_37 |  | 30 | 33 | 0.003165 | 0.125 | 0.08 | 261 | 0 | 0.364 | 1 | 1 | cs | TRUE
38 | LV_355-75_0_4_line_38 |  | 31 | 57 | 0.056157 | 0.125 | 0.08 | 261 | 0 | 0.364 | 1 | 1 | cs | TRUE
39 | LV_355-75_0_4_line_39 |  | 33 | 34 | 0.048638 | 0.125 | 0.08 | 261 | 0 | 0.364 | 1 | 1 | cs | TRUE
40 | LV_355-75_0_4_line_40 |  | 34 | 59 | 0.0093467 | 0.125 | 0.08 | 261 | 0 | 0.364 | 1 | 1 | cs | TRUE
41 | LV_355-75_0_4_line_41 |  | 35 | 36 | 0.006956 | 0.125 | 0.08 | 261 | 0 | 0.364 | 1 | 1 | cs | TRUE
42 | LV_355-75_0_4_line_42 |  | 35 | 37 | 0.020112 | 0.125 | 0.08 | 261 | 0 | 0.364 | 1 | 1 | cs | TRUE
43 | LV_355-75_0_4_line_43 |  | 36 | 38 | 0.019945 | 0.125 | 0.08 | 261 | 0 | 0.364 | 1 | 1 | cs | TRUE
44 | LV_355-75_0_4_line_44 |  | 37 | 39 | 0.0069626 | 0.125 | 0.08 | 261 | 0 | 0.364 | 1 | 1 | cs | TRUE
45 | LV_355-75_0_4_line_45 |  | 38 | 40 | 0.0024345 | 0.125 | 0.08 | 261 | 0 | 0.364 | 1 | 1 | cs | TRUE
46 | LV_355-75_0_4_line_46 |  | 39 | 41 | 0.0070391 | 0.125 | 0.08 | 261 | 0 | 0.364 | 1 | 1 | cs | TRUE
47 | LV_355-75_0_4_line_47 |  | 41 | 42 | 0.011492 | 0.125 | 0.08 | 261 | 0 | 0.364 | 1 | 1 | cs | TRUE
48 | LV_355-75_0_4_line_48 |  | 42 | 58 | 0.003115 | 0.125 | 0.08 | 261 | 0 | 0.364 | 1 | 1 | cs | TRUE
49 | LV_355-75_0_4_line_49 |  | 43 | 44 | 0.02422 | 0.125 | 0.08 | 261 | 0 | 0.364 | 1 | 2 | cs | TRUE
50 | LV_355-75_0_4_line_50 |  | 45 | 51 | 0.0059929 | 0.125 | 0.08 | 261 | 0 | 0.364 | 1 | 2 | cs | TRUE
51 | LV_355-75_0_4_line_51 |  | 46 | 47 | 0.053068 | 0.125 | 0.08 | 261 | 0 | 0.364 | 1 | 1 | cs | TRUE
52 | LV_355-75_0_4_line_52 |  | 46 | 48 | 0.01332 | 0.125 | 0.08 | 261 | 0 | 0.364 | 1 | 1 | cs | TRUE
53 | LV_355-75_0_4_line_53 |  | 47 | 60 | 0.005842 | 0.125 | 0.08 | 261 | 0 | 0.364 | 1 | 1 | cs | TRUE
54 | LV_355-75_0_4_line_54 |  | 48 | 53 | 0.013781 | 0.125 | 0.08 | 261 | 0 | 0.364 | 1 | 1 | cs | TRUE
55 | LV_355-75_0_4_line_55 |  | 49 | 50 | 0.014011 | 0.125 | 0.08 | 261 | 0 | 0.364 | 1 | 1 | cs | TRUE
56 | LV_355-75_0_4_line_56 |  | 51 | 100 | 0.0059921 | 0.125 | 0.08 | 261 | 0 | 0.364 | 1 | 2 | cs | TRUE
57 | LV_355-75_0_4_line_57 |  | 52 | 93 | 0.018025 | 0.125 | 0.08 | 261 | 0 | 0.364 | 1 | 1 | cs | TRUE
58 | LV_355-75_0_4_line_58 |  | 53 | 89 | 0.030316 | 0.125 | 0.08 | 261 | 0 | 0.364 | 1 | 1 | cs | TRUE
59 | LV_355-75_0_4_line_59 |  | 54 | 55 | 0.067781 | 0.125 | 0.08 | 261 | 0 | 0.364 | 1 | 1 | cs | TRUE
60 | LV_355-75_0_4_line_60 |  | 55 | 83 | 0.017991 | 0.125 | 0.08 | 261 | 0 | 0.364 | 1 | 1 | cs | TRUE
61 | LV_355-75_0_4_line_61 |  | 55 | 84 | 0.014075 | 0.125 | 0.08 | 261 | 0 | 0.364 | 1 | 1 | cs | TRUE
62 | LV_355-75_0_4_line_62 |  | 55 | 77 | 0.011561 | 0.125 | 0.08 | 261 | 0 | 0.364 | 1 | 1 | cs | TRUE
63 | LV_355-75_0_4_line_63 |  | 56 | 90 | 0.011771 | 0.125 | 0.08 | 261 | 0 | 0.364 | 1 | 1 | cs | TRUE
64 | LV_355-75_0_4_line_64 |  | 57 | 96 | 0.011701 | 0.125 | 0.08 | 261 | 0 | 0.364 | 1 | 1 | cs | TRUE
65 | LV_355-75_0_4_line_65 |  | 58 | 81 | 0.013207 | 0.125 | 0.08 | 261 | 0 | 0.364 | 1 | 1 | cs | TRUE
66 | LV_355-75_0_4_line_66 |  | 61 | 62 | 0.007948 | 0.125 | 0.08 | 261 | 0 | 0.364 | 1 | 1 | cs | TRUE
67 | LV_355-75_0_4_line_67 |  | 62 | 63 | 0.01536 | 0.125 | 0.08 | 261 | 0 | 0.364 | 1 | 1 | cs | TRUE
68 | LV_355-75_0_4_line_68 |  | 62 | 64 | 0.029858 | 0.125 | 0.08 | 261 | 0 | 0.364 | 1 | 1 | cs | TRUE
69 | LV_355-75_0_4_line_69 |  | 64 | 65 | 0.012011 | 0.125 | 0.08 | 261 | 0 | 0.364 | 1 | 1 | cs | TRUE
70 | LV_355-75_0_4_line_70 |  | 65 | 66 | 0.016119 | 0.125 | 0.08 | 261 | 0 | 0.364 | 1 | 1 | cs | TRUE
71 | LV_355-75_0_4_line_71 |  | 65 | 67 | 0.003807 | 0.125 | 0.08 | 261 | 0 | 0.364 | 1 | 1 | cs | TRUE
72 | LV_355-75_0_4_line_72 |  | 66 | 71 | 0.0080934 | 0.125 | 0.08 | 261 | 0 | 0.364 | 1 | 1 | cs | TRUE
73 | LV_355-75_0_4_line_73 |  | 67 | 97 | 0.017736 | 0.125 | 0.08 | 261 | 0 | 0.364 | 1 | 1 | cs | TRUE
74 | LV_355-75_0_4_line_74 |  | 67 | 82 | 0.013635 | 0.125 | 0.08 | 261 | 0 | 0.364 | 1 | 1 | cs | TRUE
75 | LV_355-75_0_4_line_75 |  | 68 | 69 | 0.0079168 | 0.125 | 0.08 | 261 | 0 | 0.364 | 1 | 1 | cs | TRUE
76 | LV_355-75_0_4_line_76 |  | 68 | 70 | 0.0029378 | 0.125 | 0.08 | 261 | 0 | 0.364 | 1 | 1 | cs | TRUE
77 | LV_355-75_0_4_line_77 |  | 70 | 71 | 0.0051732 | 0.125 | 0.08 | 261 | 0 | 0.364 | 1 | 1 | cs | TRUE
78 | LV_355-75_0_4_line_78 |  | 72 | 73 | 0.017142 | 0.125 | 0.08 | 261 | 0 | 0.364 | 1 | 1 | cs | TRUE
79 | LV_355-75_0_4_line_79 |  | 72 | 74 | 0.012559 | 0.125 | 0.08 | 261 | 0 | 0.364 | 1 | 1 | cs | TRUE
80 | LV_355-75_0_4_line_80 |  | 73 | 75 | 0.0046227 | 0.125 | 0.08 | 261 | 0 | 0.364 | 1 | 1 | cs | TRUE
81 | LV_355-75_0_4_line_81 |  | 74 | 76 | 0.004285 | 0.125 | 0.08 | 261 | 0 | 0.364 | 1 | 1 | cs | TRUE
82 | LV_355-75_0_4_line_82 |  | 74 | 77 | 0.018681 | 0.125 | 0.08 | 261 | 0 | 0.364 | 1 | 1 | cs | TRUE
83 | LV_355-75_0_4_line_83 |  | 75 | 78 | 0.011222 | 0.125 | 0.08 | 261 | 0 | 0.364 | 1 | 1 | cs | TRUE
84 | LV_355-75_0_4_line_84 |  | 76 | 79 | 0.01139 | 0.125 | 0.08 | 261 | 0 | 0.364 | 1 | 1 | cs | TRUE
85 | LV_355-75_0_4_line_85 |  | 76 | 80 | 0.02777 | 0.125 | 0.08 | 261 | 0 | 0.364 | 1 | 1 | cs | TRUE
86 | LV_355-75_0_4_line_86 |  | 78 | 81 | 0.0039491 | 0.125 | 0.08 | 261 | 0 | 0.364 | 1 | 1 | cs | TRUE
87 | LV_355-75_0_4_line_87 |  | 79 | 82 | 0.025466 | 0.125 | 0.08 | 261 | 0 | 0.364 | 1 | 1 | cs | TRUE
88 | LV_355-75_0_4_line_88 |  | 83 | 85 | 0.0066621 | 0.125 | 0.08 | 261 | 0 | 0.364 | 1 | 1 | cs | TRUE
89 | LV_355-75_0_4_line_89 |  | 85 | 86 | 0.0064943 | 0.125 | 0.08 | 261 | 0 | 0.364 | 1 | 1 | cs | TRUE
90 | LV_355-75_0_4_line_90 |  | 86 | 88 | 0.0066396 | 0.125 | 0.08 | 261 | 0 | 0.364 | 1 | 1 | cs | TRUE
91 | LV_355-75_0_4_line_91 |  | 87 | 88 | 0.0065266 | 0.125 | 0.08 | 261 | 0 | 0.364 | 1 | 1 | cs | TRUE
92 | LV_355-75_0_4_line_92 |  | 91 | 92 | 0.0013203 | 0.125 | 0.08 | 261 | 0 | 0.364 | 1 | 1 | cs | TRUE
93 | LV_355-75_0_4_line_93 |  | 91 | 93 | 0.016819 | 0.125 | 0.08 | 261 | 0 | 0.364 | 1 | 1 | cs | TRUE
94 | LV_355-75_0_4_line_94 |  | 92 | 94 | 0.017166 | 0.125 | 0.08 | 261 | 0 | 0.364 | 1 | 1 | cs | TRUE
95 | LV_355-75_0_4_line_95 |  | 94 | 95 | 0.014976 | 0.125 | 0.08 | 261 | 0 | 0.364 | 1 | 1 | cs | TRUE
96 | LV_355-75_0_4_line_96 |  | 95 | 96 | 0.018069 | 0.125 | 0.08 | 261 | 0 | 0.364 | 1 | 1 | cs | TRUE
97 | LV_355-75_0_4_line_97 |  | 97 | 98 | 0.0060311 | 0.125 | 0.08 | 261 | 0 | 0.364 | 1 | 1 | cs | TRUE
98 | LV_355-75_0_4_line_98 |  | 98 | 99 | 0.0060212 | 0.125 | 0.08 | 261 | 0 | 0.364 | 1 | 2 | cs | TRUE
99 | LV_355-75_0_4_line_99 |  | 99 | 100 | 0.0060089 | 0.125 | 0.08 | 261 | 0 | 0.364 | 1 | 2 | cs | TRUE

## trafo
| name | std_type | hv_bus | lv_bus | sn_mva | vn_hv_kv | vn_lv_kv | vk_percent | vkr_percent | pfe_kw | i0_percent | shift_degree | tap_side | tap_neutral | tap_min | tap_max | tap_step_percent | tap_step_degree | tap_pos | tap_phase_shifter | parallel | df | in_service
0 | LV_355-75_0_4_trafo_44 | 0.63 MVA 20/0.4 kV | 101 | 24 | 0.63 | 20 | 0.4 | 6 | 1.206 | 1.65 | 0.2619 | 150 | hv | 0 | -2 | 2 | 2.5 | 0 | 0 | FALSE | 1 | 1 | TRUE

## line_geodata
| x0 | y0 | x1 | y1 | x2 | y2 | x3 | y3 | x4 | y4 | x5 | y5 | x6 | y6 | x7 | y7 | x8 | y8 | x9 | y9 | x10 | y10
0 | 2600736.1204 | 1197652.0367 | 2600725.2146 | 1197658.814
1 | 2600736.1204 | 1197652.0367 | 2600750.5969 | 1197643.0403
2 | 2600722.735 | 1197660.355 | 2600725.2146 | 1197658.814
3 | 2600760.0603 | 1197637.1703 | 2600759.9017 | 1197637.2579 | 2600750.5969 | 1197643.0403
4 | 2600722.735 | 1197660.355 | 2600725.3315 | 1197664.5797 | 2600726.6107 | 1197666.6587 | 2600727.4482 | 1197668.0262 | 2600729.2071 | 1197670.8946 | 2600730.3112 | 1197672.6846 | 2600732.8924 | 1197676.8982 | 2600723.5245 | 1197683.8676
5 | 2600779.7931 | 1197626.2662 | 2600760.0603 | 1197637.1703
6 | 2600723.5245 | 1197683.8676 | 2600720.0363 | 1197686.4575 | 2600711.704 | 1197694.9166
7 | 2600723.5245 | 1197683.8676 | 2600726.0983 | 1197685.9245 | 2600733.2143 | 1197695.8175
8 | 2600779.7931 | 1197626.2662 | 2600789.3685 | 1197620.9749 | 2600805.5781 | 1197610.7163
9 | 2600957.6325 | 1197540.9437 | 2600958.5959 | 1197544.568
10 | 2600950.7821 | 1197515.0734 | 2600945.2441 | 1197524.4998 | 2600939.1738 | 1197528.49 | 2600943.6737 | 1197535.1608 | 2600944.7244 | 1197536.7174 | 2600945.8818 | 1197538.4407 | 2600946.8107 | 1197539.8193 | 2600949.5822 | 1197543.9219 | 2600953.3981 | 1197541.6213 | 2600955.5686 | 1197541.1435 | 2600957.6325 | 1197540.9437
11 | 2600953.2884 | 1197561.9209 | 2600961.6666 | 1197556.1191 | 2600958.5959 | 1197544.568
12 | 2600950.7821 | 1197515.0734 | 2600934.7731 | 1197491.517
13 | 2600899.8647 | 1197558.7005 | 2600889.488 | 1197543.3924
14 | 2600899.8647 | 1197558.7005 | 2600892.1035 | 1197564.0578 | 2600887.8597 | 1197566.682
15 | 2600886.099 | 1197538.3928 | 2600889.488 | 1197543.3924
16 | 2600887.8597 | 1197566.682 | 2600887.6867 | 1197566.7889
17 | 2600781.1103 | 1197644.7422 | 2600790.4708 | 1197638.504
18 | 2600781.1103 | 1197644.7422 | 2600788.9995 | 1197657.9729
19 | 2600790.4708 | 1197638.504 | 2600795.2536 | 1197635.3166 | 2600817.3751 | 1197622.1854
20 | 2600804.5212 | 1197702.4202 | 2600812.3278 | 1197697.0961 | 2600788.9995 | 1197657.9729
21 | 2600711.704 | 1197694.9166 | 2600709.4304 | 1197697.8955
22 | 2600741.5326 | 1197707.3821 | 2600733.2143 | 1197695.8175
23 | 2600816.2919 | 1197603.9358 | 2600823.8013 | 1197600.2904
24 | 2600816.2919 | 1197603.9358 | 2600818.5456 | 1197608.0383 | 2600819.7333 | 1197610.1951 | 2600820.7155 | 1197611.974 | 2600821.515 | 1197613.4304 | 2600824.1266 | 1197618.1777
25 | 2600816.2919 | 1197603.9358 | 2600805.5781 | 1197610.7163
26 | 2600823.8013 | 1197600.2904 | 2600837.9263 | 1197593.4223
27 | 2600824.1266 | 1197618.1777 | 2600817.3751 | 1197622.1854
28 | 2600840.4926 | 1197617.913 | 2600837.8048 | 1197613.8772 | 2600831.8871 | 1197616.878 | 2600830.7143 | 1197616.1997 | 2600829.2979 | 1197616.0105 | 2600827.9803 | 1197616.2994 | 2600824.1266 | 1197618.1777
29 | 2600842.6817 | 1197591.1101 | 2600837.9263 | 1197593.4223
30 | 2600842.6817 | 1197591.1101 | 2600853.6861 | 1197585.4278
31 | 2600866.6402 | 1197578.7386 | 2600853.6861 | 1197585.4278
32 | 2600697.5523 | 1197713.4583 | 2600699.5246 | 1197714.9149 | 2600701.7252 | 1197717.2163 | 2600703.1796 | 1197719.0619 | 2600704.5197 | 1197721.2076 | 2600713.7845 | 1197737.9381
33 | 2600697.5523 | 1197713.4583 | 2600709.4304 | 1197697.8955
34 | 2600868.101 | 1197662.0401 | 2600848.3199 | 1197629.6758 | 2600840.4926 | 1197617.913
35 | 2600840.4926 | 1197617.913 | 2600864.1802 | 1197604.8934
36 | 2600868.101 | 1197662.0401 | 2600887.1493 | 1197650.2675
37 | 2600869.7532 | 1197664.7418 | 2600868.101 | 1197662.0401
38 | 2600916.2026 | 1197597.1677 | 2600907.247 | 1197594.2315 | 2600897.2023 | 1197591.6621 | 2600893.1127 | 1197591.3058 | 2600889.4647 | 1197591.6611 | 2600886.7991 | 1197592.4611 | 2600864.1802 | 1197604.8934
39 | 2600869.7532 | 1197664.7418 | 2600861.7413 | 1197667.0531 | 2600842.7398 | 1197672.7981 | 2600830.3867 | 1197677.7436 | 2600824.4222 | 1197681.6721
40 | 2600816.6166 | 1197686.8133 | 2600824.4222 | 1197681.6721
41 | 2600770.4036 | 1197602.4795 | 2600764.6063 | 1197606.3236
42 | 2600770.4036 | 1197602.4795 | 2600787.1656 | 1197591.3649
43 | 2600748.1163 | 1197617.5427 | 2600763.8577 | 1197606.8199 | 2600764.6063 | 1197606.3236
44 | 2600787.1656 | 1197591.3649 | 2600792.9684 | 1197587.5172
45 | 2600746.1043 | 1197618.9132 | 2600748.1163 | 1197617.5427
46 | 2600798.8349 | 1197583.6272 | 2600792.9684 | 1197587.5172
47 | 2600808.4129 | 1197577.2762 | 2600798.8349 | 1197583.6272
48 | 2600806.7302 | 1197574.6524 | 2600808.4129 | 1197577.2762
49 | 2600887.6867 | 1197566.7889 | 2600877.0765 | 1197573.3496 | 2600866.6402 | 1197578.7386
50 | 2600882.7364 | 1197533.4322 | 2600886.099 | 1197538.3928
51 | 2600752.5038 | 1197732.1632 | 2600760.8658 | 1197730.1297 | 2600767.088 | 1197726.9065 | 2600767.1189 | 1197723.7938 | 2600768.6423 | 1197720.5033 | 2600770.4932 | 1197718.3135 | 2600779.3052 | 1197710.9995 | 2600781.438 | 1197707.1421 | 2600785.376 | 1197700.7836 | 2600786.694 | 1197696.4704
52 | 2600752.5038 | 1197732.1632 | 2600747.1116 | 1197719.9837
53 | 2600786.694 | 1197696.4704 | 2600791.3323 | 1197692.9024
54 | 2600741.5326 | 1197707.3821 | 2600747.1116 | 1197719.9837
55 | 2600804.5212 | 1197702.4202 | 2600792.9815 | 1197710.3659
56 | 2600879.3743 | 1197528.4722 | 2600882.7364 | 1197533.4322
57 | 2600953.2884 | 1197561.9209 | 2600962.1051 | 1197577.6529
58 | 2600741.5326 | 1197707.3821 | 2600753.8556 | 1197698.3453 | 2600761.6803 | 1197685.5077
59 | 2600788.456 | 1197545.857 | 2600732.4915 | 1197584.0968
60 | 2600788.456 | 1197545.857 | 2600778.4555 | 1197530.9013
61 | 2600788.456 | 1197545.857 | 2600795.998 | 1197557.7413
62 | 2600788.456 | 1197545.857 | 2600798.1956 | 1197539.6277
63 | 2600897.1618 | 1197644.0793 | 2600887.1493 | 1197650.2675
64 | 2600916.2026 | 1197597.1677 | 2600914.8771 | 1197599.7911 | 2600914.4046 | 1197601.9811 | 2600914.4119 | 1197604.06 | 2600914.9219 | 1197606.3057 | 2600915.8355 | 1197608.2402 | 2600915.8355 | 1197608.2402
65 | 2600806.7302 | 1197574.6524 | 2600817.7643 | 1197567.395
66 | 2600891.7963 | 1197472.0199 | 2600898.4529 | 1197467.677
67 | 2600891.7963 | 1197472.0199 | 2600883.3562 | 1197459.186
68 | 2600891.7963 | 1197472.0199 | 2600867.1426 | 1197488.8632
69 | 2600857.225 | 1197495.6389 | 2600867.1426 | 1197488.8632
70 | 2600857.225 | 1197495.6389 | 2600848.5684 | 1197482.0421
71 | 2600857.225 | 1197495.6389 | 2600859.2885 | 1197498.8409
72 | 2600844.2219 | 1197475.215 | 2600848.5684 | 1197482.0421
73 | 2600859.2885 | 1197498.8409 | 2600869.2401 | 1197513.522
74 | 2600859.2885 | 1197498.8409 | 2600847.9784 | 1197506.4556
75 | 2600839.8658 | 1197468.373 | 2600836.5066 | 1197463.0967 | 2600835.9965 | 1197461.807 | 2600835.9635 | 1197461.534
76 | 2600841.4436 | 1197470.8511 | 2600839.8658 | 1197468.373
77 | 2600844.2219 | 1197475.215 | 2600841.4436 | 1197470.8511
78 | 2600828.0581 | 1197555.0962 | 2600826.5566 | 1197552.5986 | 2600826.4353 | 1197548.5631 | 2600824.2957 | 1197545.1499 | 2600820.8268 | 1197540.0565
79 | 2600813.9326 | 1197529.5626 | 2600816.1331 | 1197533.1648 | 2600820.8268 | 1197540.0565
80 | 2600828.0581 | 1197555.0962 | 2600830.4398 | 1197559.0581 | 2600830.4398 | 1197559.0581
81 | 2600813.9326 | 1197529.5626 | 2600817.4057 | 1197527.0394
82 | 2600813.9326 | 1197529.5626 | 2600798.1956 | 1197539.6277
83 | 2600821.0637 | 1197565.225 | 2600830.4398 | 1197559.0581
84 | 2600817.4057 | 1197527.0394 | 2600826.8538 | 1197520.6783
85 | 2600817.4057 | 1197527.0394 | 2600802.1345 | 1197503.8449
86 | 2600821.0637 | 1197565.225 | 2600817.7643 | 1197567.395
87 | 2600847.9784 | 1197506.4556 | 2600826.8538 | 1197520.6783
88 | 2600774.7524 | 1197525.3632 | 2600778.4555 | 1197530.9013
89 | 2600771.1425 | 1197519.9646 | 2600774.7524 | 1197525.3632
90 | 2600767.4519 | 1197514.4453 | 2600771.1425 | 1197519.9646
91 | 2600763.8241 | 1197509.0198 | 2600767.4519 | 1197514.4453
92 | 2600948.0837 | 1197586.9415 | 2600947.7938 | 1197587.1336 | 2600946.9636 | 1197587.6401
93 | 2600962.1051 | 1197577.6529 | 2600948.0837 | 1197586.9415
94 | 2600932.3098 | 1197596.5808 | 2600946.9636 | 1197587.6401
95 | 2600932.3098 | 1197596.5808 | 2600934.2056 | 1197600.183 | 2600934.5248 | 1197604.2185 | 2600933.9686 | 1197606.5085 | 2600933.0011 | 1197608.4317 | 2600931.5082 | 1197610.2435
96 | 2600915.8355 | 1197608.2402 | 2600917.3583 | 1197610.1526 | 2600919.0564 | 1197611.498 | 2600921.8436 | 1197612.7212 | 2600923.4428 | 1197613.0216 | 2600925.4457 | 1197613.033 | 2600927.4411 | 1197612.6331 | 2600929.5355 | 1197611.7218 | 2600931.5082 | 1197610.2435
97 | 2600869.2401 | 1197513.522 | 2600872.6242 | 1197518.5143
98 | 2600872.6242 | 1197518.5143 | 2600876.0027 | 1197523.4983
99 | 2600876.0027 | 1197523.4983 | 2600879.3743 | 1197528.4722

## bus_geodata
| x | y | coords
0 | 2600736.1204 | 1197652.0367
1 | 2600725.2146 | 1197658.814
2 | 2600750.5969 | 1197643.0403
3 | 2600722.735 | 1197660.355
4 | 2600760.0603 | 1197637.1703
5 | 2600723.5245 | 1197683.8676
6 | 2600779.7931 | 1197626.2662
7 | 2600957.6325 | 1197540.9437
8 | 2600958.5959 | 1197544.568
9 | 2600950.7821 | 1197515.0734
10 | 2600899.8647 | 1197558.7005
11 | 2600889.488 | 1197543.3924
12 | 2600887.8597 | 1197566.682
13 | 2600934.7731 | 1197491.517
14 | 2600781.1103 | 1197644.7422
15 | 2600790.4708 | 1197638.504
16 | 2600788.9995 | 1197657.9729
17 | 2600711.704 | 1197694.9166
18 | 2600733.2143 | 1197695.8175
19 | 2600816.2919 | 1197603.9358
20 | 2600823.8013 | 1197600.2904
21 | 2600824.1266 | 1197618.1777
22 | 2600805.5781 | 1197610.7163
23 | 2600842.6817 | 1197591.1101
24 | 2600837.9263 | 1197593.4223
25 | 2600853.6861 | 1197585.4278
26 | 2600697.5523 | 1197713.4583
27 | 2600713.7845 | 1197737.9381
28 | 2600709.4304 | 1197697.8955
29 | 2600840.4926 | 1197617.913
30 | 2600868.101 | 1197662.0401
31 | 2600864.1802 | 1197604.8934
32 | 2600817.3751 | 1197622.1854
33 | 2600869.7532 | 1197664.7418
34 | 2600824.4222 | 1197681.6721
35 | 2600770.4036 | 1197602.4795
36 | 2600764.6063 | 1197606.3236
37 | 2600787.1656 | 1197591.3649
38 | 2600748.1163 | 1197617.5427
39 | 2600792.9684 | 1197587.5172
40 | 2600746.1043 | 1197618.9132
41 | 2600798.8349 | 1197583.6272
42 | 2600808.4129 | 1197577.2762
43 | 2600887.6867 | 1197566.7889
44 | 2600866.6402 | 1197578.7386
45 | 2600886.099 | 1197538.3928
46 | 2600752.5038 | 1197732.1632
47 | 2600786.694 | 1197696.4704
48 | 2600747.1116 | 1197719.9837
49 | 2600804.5212 | 1197702.4202
50 | 2600792.9815 | 1197710.3659
51 | 2600882.7364 | 1197533.4322
52 | 2600953.2884 | 1197561.9209
53 | 2600741.5326 | 1197707.3821
54 | 2600732.4915 | 1197584.0968
55 | 2600788.456 | 1197545.857
56 | 2600887.1493 | 1197650.2675
57 | 2600916.2026 | 1197597.1677
58 | 2600806.7302 | 1197574.6524
59 | 2600816.6166 | 1197686.8133
60 | 2600791.3323 | 1197692.9024
61 | 2600898.4529 | 1197467.677
62 | 2600891.7963 | 1197472.0199
63 | 2600883.3562 | 1197459.186
64 | 2600867.1426 | 1197488.8632
65 | 2600857.225 | 1197495.6389
66 | 2600848.5684 | 1197482.0421
67 | 2600859.2885 | 1197498.8409
68 | 2600839.8658 | 1197468.373
69 | 2600835.9635 | 1197461.534
70 | 2600841.4436 | 1197470.8511
71 | 2600844.2219 | 1197475.215
72 | 2600820.8268 | 1197540.0565
73 | 2600828.0581 | 1197555.0962
74 | 2600813.9326 | 1197529.5626
75 | 2600830.4398 | 1197559.0581
76 | 2600817.4057 | 1197527.0394
77 | 2600798.1956 | 1197539.6277
78 | 2600821.0637 | 1197565.225
79 | 2600826.8538 | 1197520.6783
80 | 2600802.1345 | 1197503.8449
81 | 2600817.7643 | 1197567.395
82 | 2600847.9784 | 1197506.4556
83 | 2600778.4555 | 1197530.9013
84 | 2600795.998 | 1197557.7413
85 | 2600774.7524 | 1197525.3632
86 | 2600771.1425 | 1197519.9646
87 | 2600763.8241 | 1197509.0198
88 | 2600767.4519 | 1197514.4453
89 | 2600761.6803 | 1197685.5077
90 | 2600897.1618 | 1197644.0793
91 | 2600948.0837 | 1197586.9415
92 | 2600946.9636 | 1197587.6401
93 | 2600962.1051 | 1197577.6529
94 | 2600932.3098 | 1197596.5808
95 | 2600931.5082 | 1197610.2435
96 | 2600915.8355 | 1197608.2402
97 | 2600869.2401 | 1197513.522
98 | 2600872.6242 | 1197518.5143
99 | 2600876.0027 | 1197523.4983
100 | 2600879.3743 | 1197528.4722
101 | 2600842.6817 | 1197591.1101

## line_std_types
| c_nf_per_km | r_ohm_per_km | x_ohm_per_km | max_i_ka | type | q_mm2 | alpha | voltage_rating
NAYY 4x50 SE | 210 | 0.642 | 0.083 | 0.142 | cs | 50 | 0.00403 | LV
NAYY 4x120 SE | 264 | 0.225 | 0.08 | 0.242 | cs | 120 | 0.00403 | LV
NAYY 4x150 SE | 261 | 0.208 | 0.08 | 0.27 | cs | 150 | 0.00403 | LV
NA2XS2Y 1x95 RM/25 12/20 kV | 216 | 0.313 | 0.132 | 0.252 | cs | 95 | 0.00403 | MV
NA2XS2Y 1x185 RM/25 12/20 kV | 273 | 0.161 | 0.117 | 0.362 | cs | 185 | 0.00403 | MV
NA2XS2Y 1x240 RM/25 12/20 kV | 304 | 0.122 | 0.112 | 0.421 | cs | 240 | 0.00403 | MV
NA2XS2Y 1x95 RM/25 6/10 kV | 315 | 0.313 | 0.123 | 0.249 | cs | 95 | 0.00403 | MV
NA2XS2Y 1x185 RM/25 6/10 kV | 406 | 0.161 | 0.11 | 0.358 | cs | 185 | 0.00403 | MV
NA2XS2Y 1x240 RM/25 6/10 kV | 456 | 0.122 | 0.105 | 0.416 | cs | 240 | 0.00403 | MV
NA2XS2Y 1x150 RM/25 12/20 kV | 250 | 0.206 | 0.116 | 0.319 | cs | 150 | 0.00403 | MV
NA2XS2Y 1x120 RM/25 12/20 kV | 230 | 0.253 | 0.119 | 0.283 | cs | 120 | 0.00403 | MV
NA2XS2Y 1x70 RM/25 12/20 kV | 190 | 0.443 | 0.132 | 0.22 | cs | 70 | 0.00403 | MV
NA2XS2Y 1x150 RM/25 6/10 kV | 360 | 0.206 | 0.11 | 0.315 | cs | 150 | 0.00403 | MV
NA2XS2Y 1x120 RM/25 6/10 kV | 340 | 0.253 | 0.113 | 0.28 | cs | 120 | 0.00403 | MV
NA2XS2Y 1x70 RM/25 6/10 kV | 280 | 0.443 | 0.123 | 0.217 | cs | 70 | 0.00403 | MV
N2XS(FL)2Y 1x120 RM/35 64/110 kV | 112 | 0.153 | 0.166 | 0.366 | cs | 120 | 0.00393 | HV
N2XS(FL)2Y 1x185 RM/35 64/110 kV | 125 | 0.099 | 0.156 | 0.457 | cs | 185 | 0.00393 | HV
N2XS(FL)2Y 1x240 RM/35 64/110 kV | 135 | 0.075 | 0.149 | 0.526 | cs | 240 | 0.00393 | HV
N2XS(FL)2Y 1x300 RM/35 64/110 kV | 144 | 0.06 | 0.144 | 0.588 | cs | 300 | 0.00393 | HV
15-AL1/3-ST1A 0.4 | 11 | 1.8769 | 0.35 | 0.105 | ol | 16 | 0.00403 | LV
24-AL1/4-ST1A 0.4 | 11.25 | 1.2012 | 0.335 | 0.14 | ol | 24 | 0.00403 | LV
48-AL1/8-ST1A 0.4 | 12.2 | 0.5939 | 0.3 | 0.21 | ol | 48 | 0.00403 | LV
94-AL1/15-ST1A 0.4 | 13.2 | 0.306 | 0.29 | 0.35 | ol | 94 | 0.00403 | LV
34-AL1/6-ST1A 10.0 | 9.7 | 0.8342 | 0.36 | 0.17 | ol | 34 | 0.00403 | MV
48-AL1/8-ST1A 10.0 | 10.1 | 0.5939 | 0.35 | 0.21 | ol | 48 | 0.00403 | MV
70-AL1/11-ST1A 10.0 | 10.4 | 0.4132 | 0.339 | 0.29 | ol | 70 | 0.00403 | MV
94-AL1/15-ST1A 10.0 | 10.75 | 0.306 | 0.33 | 0.35 | ol | 94 | 0.00403 | MV
122-AL1/20-ST1A 10.0 | 11.1 | 0.2376 | 0.323 | 0.41 | ol | 122 | 0.00403 | MV
149-AL1/24-ST1A 10.0 | 11.25 | 0.194 | 0.315 | 0.47 | ol | 149 | 0.00403 | MV
34-AL1/6-ST1A 20.0 | 9.15 | 0.8342 | 0.382 | 0.17 | ol | 34 | 0.00403 | MV
48-AL1/8-ST1A 20.0 | 9.5 | 0.5939 | 0.372 | 0.21 | ol | 48 | 0.00403 | MV
70-AL1/11-ST1A 20.0 | 9.7 | 0.4132 | 0.36 | 0.29 | ol | 70 | 0.00403 | MV
94-AL1/15-ST1A 20.0 | 10 | 0.306 | 0.35 | 0.35 | ol | 94 | 0.00403 | MV
122-AL1/20-ST1A 20.0 | 10.3 | 0.2376 | 0.344 | 0.41 | ol | 122 | 0.00403 | MV
149-AL1/24-ST1A 20.0 | 10.5 | 0.194 | 0.337 | 0.47 | ol | 149 | 0.00403 | MV
184-AL1/30-ST1A 20.0 | 10.75 | 0.1571 | 0.33 | 0.535 | ol | 184 | 0.00403 | MV
243-AL1/39-ST1A 20.0 | 11 | 0.1188 | 0.32 | 0.645 | ol | 243 | 0.00403 | MV
48-AL1/8-ST1A 110.0 | 8 | 0.5939 | 0.46 | 0.21 | ol | 48 | 0.00403 | HV
70-AL1/11-ST1A 110.0 | 8.4 | 0.4132 | 0.45 | 0.29 | ol | 70 | 0.00403 | HV
94-AL1/15-ST1A 110.0 | 8.65 | 0.306 | 0.44 | 0.35 | ol | 94 | 0.00403 | HV
122-AL1/20-ST1A 110.0 | 8.5 | 0.2376 | 0.43 | 0.41 | ol | 122 | 0.00403 | HV
149-AL1/24-ST1A 110.0 | 8.75 | 0.194 | 0.41 | 0.47 | ol | 149 | 0.00403 | HV
184-AL1/30-ST1A 110.0 | 8.8 | 0.1571 | 0.4 | 0.535 | ol | 184 | 0.00403 | HV
243-AL1/39-ST1A 110.0 | 9 | 0.1188 | 0.39 | 0.645 | ol | 243 | 0.00403 | HV
305-AL1/39-ST1A 110.0 | 9.2 | 0.0949 | 0.38 | 0.74 | ol | 305 | 0.00403 | HV
490-AL1/64-ST1A 110.0 | 9.75 | 0.059 | 0.37 | 0.96 | ol | 490 | 0.00403 | HV
679-AL1/86-ST1A 110.0 | 9.95 | 0.042 | 0.36 | 1.15 | ol | 679 | 0.00403 | HV
490-AL1/64-ST1A 220.0 | 10 | 0.059 | 0.285 | 0.96 | ol | 490 | 0.00403 | HV
679-AL1/86-ST1A 220.0 | 11.7 | 0.042 | 0.275 | 1.15 | ol | 679 | 0.00403 | HV
490-AL1/64-ST1A 380.0 | 11 | 0.059 | 0.253 | 0.96 | ol | 490 | 0.00403 | HV
679-AL1/86-ST1A 380.0 | 14.6 | 0.042 | 0.25 | 1.15 | ol | 679 | 0.00403 | HV

## trafo_std_types
| i0_percent | pfe_kw | vkr_percent | sn_mva | vn_lv_kv | vn_hv_kv | vk_percent | shift_degree | vector_group | tap_side | tap_neutral | tap_min | tap_max | tap_step_degree | tap_step_percent | tap_phase_shifter
160 MVA 380/110 kV | 0.06 | 60 | 0.25 | 160 | 110 | 380 | 12.2 | 0 | Yy0 | hv | 0 | -9 | 9 | 0 | 1.5 | FALSE
100 MVA 220/110 kV | 0.06 | 55 | 0.26 | 100 | 110 | 220 | 12 | 0 | Yy0 | hv | 0 | -9 | 9 | 0 | 1.5 | FALSE
63 MVA 110/20 kV | 0.04 | 22 | 0.32 | 63 | 20 | 110 | 18 | 150 | YNd5 | hv | 0 | -9 | 9 | 0 | 1.5 | FALSE
40 MVA 110/20 kV | 0.05 | 18 | 0.34 | 40 | 20 | 110 | 16.2 | 150 | YNd5 | hv | 0 | -9 | 9 | 0 | 1.5 | FALSE
25 MVA 110/20 kV | 0.07 | 14 | 0.41 | 25 | 20 | 110 | 12 | 150 | YNd5 | hv | 0 | -9 | 9 | 0 | 1.5 | FALSE
63 MVA 110/10 kV | 0.04 | 22 | 0.32 | 63 | 10 | 110 | 18 | 150 | YNd5 | hv | 0 | -9 | 9 | 0 | 1.5 | FALSE
40 MVA 110/10 kV | 0.05 | 18 | 0.34 | 40 | 10 | 110 | 16.2 | 150 | YNd5 | hv | 0 | -9 | 9 | 0 | 1.5 | FALSE
25 MVA 110/10 kV | 0.07 | 14 | 0.41 | 25 | 10 | 110 | 12 | 150 | YNd5 | hv | 0 | -9 | 9 | 0 | 1.5 | FALSE
0.25 MVA 20/0.4 kV | 0.32 | 0.8 | 1.44 | 0.25 | 0.4 | 20 | 6 | 150 | Yzn5 | hv | 0 | -2 | 2 | 0 | 2.5 | FALSE
0.4 MVA 20/0.4 kV | 0.3375 | 1.35 | 1.425 | 0.4 | 0.4 | 20 | 6 | 150 | Dyn5 | hv | 0 | -2 | 2 | 0 | 2.5 | FALSE
0.63 MVA 20/0.4 kV | 0.2619 | 1.65 | 1.206 | 0.63 | 0.4 | 20 | 6 | 150 | Dyn5 | hv | 0 | -2 | 2 | 0 | 2.5 | FALSE
0.25 MVA 10/0.4 kV | 0.24 | 0.6 | 1.2 | 0.25 | 0.4 | 10 | 4 | 150 | Dyn5 | hv | 0 | -2 | 2 | 0 | 2.5 | FALSE
0.4 MVA 10/0.4 kV | 0.2375 | 0.95 | 1.325 | 0.4 | 0.4 | 10 | 4 | 150 | Dyn5 | hv | 0 | -2 | 2 | 0 | 2.5 | FALSE
0.63 MVA 10/0.4 kV | 0.1873 | 1.18 | 1.0794 | 0.63 | 0.4 | 10 | 4 | 150 | Dyn5 | hv | 0 | -2 | 2 | 0 | 2.5 | FALSE

## trafo3w_std_types
| sn_hv_mva | sn_mv_mva | sn_lv_mva | vn_hv_kv | vn_mv_kv | vn_lv_kv | vk_hv_percent | vk_mv_percent | vk_lv_percent | vkr_hv_percent | vkr_mv_percent | vkr_lv_percent | pfe_kw | i0_percent | shift_mv_degree | shift_lv_degree | vector_group | tap_side | tap_neutral | tap_min | tap_max | tap_step_percent
63/25/38 MVA 110/20/10 kV | 63 | 25 | 38 | 110 | 20 | 10 | 10.4 | 10.4 | 10.4 | 0.28 | 0.32 | 0.35 | 35 | 0.89 | 0 | 0 | YN0yn0yn0 | hv | 0 | -10 | 10 | 1.2
63/25/38 MVA 110/10/10 kV | 63 | 25 | 38 | 110 | 10 | 10 | 10.4 | 10.4 | 10.4 | 0.28 | 0.32 | 0.35 | 35 | 0.89 | 0 | 0 | YN0yn0yn0 | hv | 0 | -10 | 10 | 1.2

## fuse_std_types
| fuse_type | i_rated_a | t_avg | t_min | t_total | x_avg | x_min | x_total
HV 100A | HV 100A | 100 | 0 | [10.0, 3.64, 0.854, 0.281, 0.1, 0.0531, 0.022, 0.01] | [10.0, 4.267, 1.21, 0.403, 0.1, 0.058, 0.022, 0.01] | 0 | [300.0, 350.0, 450.0, 550.0, 700.0, 850.0, 1200.0, 1752.0] | [600.0, 700.0, 900.0, 1150.0, 1665.0, 2000.0, 3000.0, 4313.0]
HV 10A | HV 10A | 10 | 0 | [10.0, 1675.0, 0.344, 0.156, 0.1, 0.0417, 0.0171, 0.01] | [10.0, 1.3, 0.3, 0.155, 0.1, 0.0555, 0.023, 0.01] | 0 | [30.0, 32.0, 35.0, 37.0, 39.0, 50.0, 70.0, 88.0] | [60.0, 70.0, 80.0, 87.0, 94.0, 110.0, 150.0, 216.0]
HV 125A | HV 125A | 125 | 0 | [10.0, 1.82, 0.344, 0.1, 0.0467, 0.0269, 0.01] | [10.0, 2.478, 0.426, 0.1, 0.0427, 0.0211, 0.01] | 0 | [375.0, 500.0, 700.0, 925.0, 1200.0, 1500.0, 2341.0] | [750.0, 1000.0, 1500.0, 2200.0, 3000.0, 4000.0, 5765.0]
HV 160A | HV 160A | 160 | 0 | [10.0, 4.15, 1.03, 0.198, 0.1, 0.051, 0.0172, 0.01] | [10.0, 2.3, 0.734, 0.274, 0.1, 0.046, 0.0177, 0.01] | 0 | [480.0, 550.0, 700.0, 1000.0, 1260.0, 1600.0, 2500.0, 3227.0] | [960.0, 1300.0, 1700.0, 2200.0, 2996.0, 4000.0, 6000.0, 7946.0]
HV 16A | HV 16A | 16 | 0 | [10.0, 0.352, 0.164, 0.1, 0.0649, 0.0342, 0.01] | [10.0, 2.34, 0.722, 0.181, 0.1, 0.055, 0.0296, 0.01] | 0 | [48.0, 60.0, 65.0, 71.0, 80.0, 100.0, 162.0] | [96.0, 110.0, 125.0, 150.0, 168.0, 200.0, 250.0, 398.0]
HV 200A | HV 200A | 200 | 0 | [10.0, 4.267, 1.21, 0.403, 0.1, 0.058, 0.022, 0.01] | [10.0, 3.73, 1.654, 0.328, 0.1, 0.0531, 0.019, 0.01] | 0 | [600.0, 700.0, 900.0, 1150.0, 1665.0, 2000.0, 3000.0, 4313.0] | [1200.0, 1500.0, 1800.0, 2700.0, 3960.0, 5000.0, 7500.0, 10620.0]
HV 20A | HV 20A | 20 | 0 | [10.0, 1.3, 0.3, 0.155, 0.1, 0.0555, 0.023, 0.01] | [10.0, 1.3, 0.161, 0.1, 0.0611, 0.0399, 0.0141, 0.01] | 0 | [60.0, 70.0, 80.0, 87.0, 94.0, 110.0, 150.0, 216.0] | [120.0, 150.0, 200.0, 223.0, 260.0, 300.0, 450.0, 532.0]
HV 25A | HV 25A | 25 | 0 | [10.0, 2.512, 0.833, 0.299, 0.1, 0.0372, 0.0223, 0.01] | [10.0, 3.125, 0.597, 0.198, 0.1, 0.0378, 0.022, 0.01] | 0 | [75.0, 82.0, 90.0, 100.0, 124.0, 170.0, 200.0, 289.0] | [150.0, 170.0, 210.0, 250.0, 294.0, 400.0, 500.0, 711.0]
HV 31.5A | HV 31.5A | 31.5 | 0 | [10.0, 2.34, 0.722, 0.181, 0.1, 0.055, 0.0296, 0.01] | [10.0, 2.84, 0.368, 0.164, 0.1, 0.0621, 0.0378, 0.0195, 0.01] | 0 | [95.0, 110.0, 125.0, 150.0, 165.0, 200.0, 250.0, 390.0] | [189.0, 220.0, 300.0, 350.0, 393.0, 450.0, 530.0, 700.0, 960.0]
HV 40A | HV 40A | 40 | 0 | [10.0, 1.3, 0.161, 0.1, 0.0611, 0.0399, 0.0141, 0.01] | [10.0, 2.05, 0.369, 0.198, 0.1, 0.051, 0.0298, 0.01] | 0 | [120.0, 150.0, 200.0, 223.0, 260.0, 300.0, 450.0, 532.0] | [240.0, 300.0, 400.0, 450.0, 530.0, 650.0, 800.0, 1311.0]
HV 50A | HV 50A | 50 | 0 | [10.0, 3.215, 0.597, 0.198, 0.1, 0.0378, 0.022, 0.01] | [10.0, 3.64, 0.854, 0.281, 0.1, 0.0531, 0.022, 0.01] | 0 | [150.0, 170.0, 210.0, 250.0, 294.0, 400.0, 500.0, 711.0] | [300.0, 350.0, 450.0, 550.0, 700.0, 850.0, 1200.0, 1752.0]
HV 6.3A | HV 6.3A | 6.3 | 0 | [10.0, 1.39, 0.344, 0.168, 0.1, 0.056, 0.0263, 0.01] | [10.0, 1.711, 0.516, 0.198, 0.1, 0.0634, 0.0303, 0.01] | 0 | [19.0, 19.5, 20.4, 20.8, 22.0, 25.0, 32.0, 48.0] | [38.0, 40.0, 43.0, 48.0, 53.0, 60.0, 75.0, 118.0]
HV 63A | HV 63A | 63 | 0 | [10.0, 2.84, 0.368, 0.164, 0.1, 0.0621, 0.0378, 0.0195, 0.01] | [10.0, 1.82, 0.344, 0.1, 0.0467, 0.0269, 0.01] | 0 | [189.0, 220.0, 300.0, 350.0, 393.0, 450.0, 530.0, 700.0, 961.0] | [378.0, 500.0, 700.0, 934.0, 1200.0, 1500.0, 2366.0]
HV 80A | HV 80A | 80 | 0 | [10.0, 2.05, 0.369, 0.198, 0.1, 0.051, 0.0298, 0.01] | [10.0, 4.15, 1.03, 0.198, 0.1, 0.051, 0.0172, 0.01] | 0 | [240.0, 300.0, 400.0, 450.0, 530.0, 650.0, 800.0, 1311.0] | [480.0, 550.0, 700.0, 1000.0, 1260.0, 1600.0, 2500.0, 3227.0]
Siemens NH-1-100 | Siemens NH-1-100 | 100 | [5400.0, 2000.0, 400.0, 20.0, 1.0, 0.2, 0.012, 0.004] | 0 | 0 | [150.0, 190.0, 250.0, 430.0, 900.0, 1250.0, 2700.0, 3600.0] | 0 | 0
Siemens NH-1-125 | Siemens NH-1-125 | 125 | [4800.0, 120.0, 7.0, 0.1, 0.004] | 0 | 0 | [180.0, 400.0, 740.0, 2000.0, 4250.0] | 0 | 0
Siemens NH-1-16 | Siemens NH-1-16 | 16 | [4000.0, 400.0, 2.0, 0.1, 0.04, 0.01] | 0 | 0 | [26.0, 35.0, 75.0, 150.0, 200.0, 300.0] | 0 | 0
Siemens NH-1-160 | Siemens NH-1-160 | 160 | [4800.0, 120.0, 7.0, 0.1, 0.004] | 0 | 0 | [210.0, 500.0, 900.0, 2300.0, 5000.0] | 0 | 0
Siemens NH-1-25 | Siemens NH-1-25 | 25 | [4000.0, 1000.0, 10.0, 0.2, 0.02, 0.01] | 0 | 0 | [40.0, 50.0, 100.0, 210.0, 400.0, 500.0] | 0 | 0
Siemens NH-1-50 | Siemens NH-1-50 | 50 | [4000.0, 40.0, 4.0, 1.0, 0.02, 0.01] | 0 | 0 | [86.0, 200.0, 300.0, 400.0, 1000.0, 1280.0] | 0 | 0
Siemens NH-1-63 | Siemens NH-1-63 | 63 | [4000.0, 100.0, 10.0, 2.0, 0.04, 0.01] | 0 | 0 | [100.0, 200.0, 300.0, 400.0, 1000.0, 1500.0] | 0 | 0
Siemens NH-1-80 | Siemens NH-1-80 | 80 | [4800.0, 120.0, 7.0, 0.1, 0.01] | 0 | 0 | [150.58, 250.0, 450.0, 1150.0, 2470.0] | 0 | 0
Siemens NH-2-1000 | Siemens NH-2-1000 | 1000 | [4800.0, 120.0, 7.0, 0.1, 0.004] | 0 | 0 | [1900.0, 3500.0, 8400.0, 24000.0, 52000.0] | 0 | 0
Siemens NH-2-200 | Siemens NH-2-200 | 200 | [4800.0, 120.0, 7.0, 0.1, 0.004] | 0 | 0 | [280.0, 650.0, 1200.0, 3000.0, 7000.0] | 0 | 0
Siemens NH-2-224 | Siemens NH-2-224 | 224 | [4800.0, 120.0, 7.0, 0.2, 0.04, 0.004] | 0 | 0 | [400.0, 750.0, 1453.0, 3025.0, 4315.0, 7600.0] | 0 | 0
Siemens NH-2-250 | Siemens NH-2-250 | 250 | [4800.0, 120.0, 7.0, 0.1, 0.004] | 0 | 0 | [450.0, 800.0, 1650.0, 4000.0, 8500.0] | 0 | 0
Siemens NH-2-315 | Siemens NH-2-315 | 315 | [4800.0, 120.0, 7.0, 0.1, 0.004] | 0 | 0 | [550.0, 920.0, 1900.0, 5000.0, 11000.0] | 0 | 0
Siemens NH-2-355 | Siemens NH-2-355 | 355 | [4800.0, 120.0, 6.0, 0.1, 0.004] | 0 | 0 | [650.0, 1116.27, 2350.0, 5840.0, 12790.0] | 0 | 0
Siemens NH-2-400 | Siemens NH-2-400 | 400 | [4800.0, 120.0, 7.0, 0.1, 0.004] | 0 | 0 | [720.0, 1350.0, 2800.0, 6500.0, 15000.0] | 0 | 0
Siemens NH-2-425 | Siemens NH-2-425 | 425 | [4800.0, 120.0, 7.0, 0.1, 0.004] | 0 | 0 | [850.0, 1500.0, 3050.0, 7500.0, 16500.0] | 0 | 0
Siemens NH-2-630 | Siemens NH-2-630 | 630 | [4800.0, 120.0, 7.0, 0.1, 0.004] | 0 | 0 | [1200.0, 2000.0, 4800.0, 12000.0, 26000.0] | 0 | 0

## dtypes
| element | column | dtype
0 | bus | name | object
1 | bus | vn_kv | float64
2 | bus | type | object
3 | bus | zone | object
4 | bus | in_service | bool
5 | load | name | object
6 | load | bus | uint32
7 | load | p_mw | float64
8 | load | q_mvar | float64
9 | load | const_z_percent | float64
10 | load | const_i_percent | float64
11 | load | sn_mva | float64
12 | load | scaling | float64
13 | load | in_service | bool
14 | load | type | object
15 | ext_grid | name | object
16 | ext_grid | bus | uint32
17 | ext_grid | vm_pu | float64
18 | ext_grid | va_degree | float64
19 | ext_grid | slack_weight | float64
20 | ext_grid | in_service | bool
21 | line | name | object
22 | line | std_type | object
23 | line | from_bus | uint32
24 | line | to_bus | uint32
25 | line | length_km | float64
26 | line | r_ohm_per_km | float64
27 | line | x_ohm_per_km | float64
28 | line | c_nf_per_km | float64
29 | line | g_us_per_km | float64
30 | line | max_i_ka | float64
31 | line | df | float64
32 | line | parallel | uint32
33 | line | type | object
34 | line | in_service | bool
35 | trafo | name | object
36 | trafo | std_type | object
37 | trafo | hv_bus | uint32
38 | trafo | lv_bus | uint32
39 | trafo | sn_mva | float64
40 | trafo | vn_hv_kv | float64
41 | trafo | vn_lv_kv | float64
42 | trafo | vk_percent | float64
43 | trafo | vkr_percent | float64
44 | trafo | pfe_kw | float64
45 | trafo | i0_percent | float64
46 | trafo | shift_degree | float64
47 | trafo | tap_side | object
48 | trafo | tap_neutral | int32
49 | trafo | tap_min | int32
50 | trafo | tap_max | int32
51 | trafo | tap_step_percent | float64
52 | trafo | tap_step_degree | float64
53 | trafo | tap_pos | int32
54 | trafo | tap_phase_shifter | bool
55 | trafo | parallel | uint32
56 | trafo | df | float64
57 | trafo | in_service | bool
58 | line_geodata | coords | object
59 | bus_geodata | x | float64
60 | bus_geodata | y | float64
61 | bus_geodata | coords | object

## parameters
| version | format_version | converged | OPF_converged | name | f_hz | sn_mva
0 | 2.14.6 | 2.14.0 | FALSE | FALSE |  | 50 | 1