## bus
| name | vn_kv | type | zone | in_service
0 | bus_LV_355-77_0_5_node_0 | 0.4 | n |  | TRUE
1 | bus_LV_355-77_0_5_node_1 | 0.4 | n |  | TRUE
2 | bus_LV_355-77_0_5_node_2 | 0.4 | n |  | TRUE
3 | bus_LV_355-77_0_5_node_3 | 0.4 | n |  | TRUE
4 | bus_LV_355-77_0_5_node_9 | 0.4 | n |  | TRUE
5 | bus_LV_355-77_0_5_node_10 | 0.4 | n |  | TRUE
6 | bus_LV_355-77_0_5_node_4 | 0.4 | n |  | TRUE
7 | bus_LV_355-77_0_5_node_5 | 0.4 | n |  | TRUE
8 | bus_LV_355-77_0_5_node_6 | 0.4 | n |  | TRUE
9 | bus_LV_355-77_0_5_node_7 | 0.4 | n |  | TRUE
10 | bus_LV_355-77_0_5_node_8 | 0.4 | n |  | TRUE
11 | bus_LV_355-77_0_5_node_16 | 0.4 | n |  | TRUE
12 | bus_LV_355-77_0_5_node_18 | 0.4 | n |  | TRUE
13 | bus_LV_355-77_0_5_node_17 | 0.4 | n |  | TRUE
14 | bus_LV_355-77_0_5_node_19 | 0.4 | n |  | TRUE
15 | bus_LV_355-77_0_5_node_109 | 0.4 | n |  | TRUE
16 | bus_LV_355-77_0_5_node_14 | 0.4 | n |  | TRUE
17 | bus_LV_355-77_0_5_node_108 | 0.4 | n |  | TRUE
18 | bus_LV_355-77_0_5_node_11 | 0.4 | n |  | TRUE
19 | bus_LV_355-77_0_5_node_12 | 0.4 | n |  | TRUE
20 | bus_LV_355-77_0_5_node_13 | 0.4 | n |  | TRUE
21 | bus_LV_355-77_0_5_node_15 | 0.4 | n |  | TRUE
22 | bus_LV_355-77_0_5_node_20 | 0.4 | n |  | TRUE
23 | bus_LV_355-77_0_5_node_21 | 0.4 | n |  | TRUE
24 | bus_LV_355-77_0_5_node_86 | 0.4 | n |  | TRUE
25 | bus_LV_355-77_0_5_node_88 | 0.4 | n |  | TRUE
26 | bus_LV_355-77_0_5_node_85 | 0.4 | n |  | TRUE
27 | bus_LV_355-77_0_5_node_23 | 0.4 | n |  | TRUE
28 | bus_LV_355-77_0_5_node_24 | 0.4 | n |  | TRUE
29 | bus_LV_355-77_0_5_node_25 | 0.4 | n |  | TRUE
30 | bus_LV_355-77_0_5_node_22 | 0.4 | n |  | TRUE
31 | bus_LV_355-77_0_5_node_38 | 0.4 | n |  | TRUE
32 | bus_LV_355-77_0_5_node_105 | 0.4 | n |  | TRUE
33 | bus_LV_355-77_0_5_node_42 | 0.4 | n |  | TRUE
34 | bus_LV_355-77_0_5_node_36 | 0.4 | n |  | TRUE
35 | bus_LV_355-77_0_5_node_106 | 0.4 | n |  | TRUE
36 | bus_LV_355-77_0_5_node_99 | 0.4 | n |  | TRUE
37 | bus_LV_355-77_0_5_node_31 | 0.4 | n |  | TRUE
38 | bus_LV_355-77_0_5_node_32 | 0.4 | n |  | TRUE
39 | bus_LV_355-77_0_5_node_26 | 0.4 | n |  | TRUE
40 | bus_LV_355-77_0_5_node_27 | 0.4 | n |  | TRUE
41 | bus_LV_355-77_0_5_node_28 | 0.4 | n |  | TRUE
42 | bus_LV_355-77_0_5_node_29 | 0.4 | n |  | TRUE
43 | bus_LV_355-77_0_5_node_30 | 0.4 | n |  | TRUE
44 | bus_LV_355-77_0_5_node_46 | 0.4 | n |  | TRUE
45 | bus_LV_355-77_0_5_node_48 | 0.4 | n |  | TRUE
46 | bus_LV_355-77_0_5_node_44 | 0.4 | n |  | TRUE
47 | bus_LV_355-77_0_5_node_33 | 0.4 | n |  | TRUE
48 | bus_LV_355-77_0_5_node_34 | 0.4 | n |  | TRUE
49 | bus_LV_355-77_0_5_node_53 | 0.4 | n |  | TRUE
50 | bus_LV_355-77_0_5_node_52 | 0.4 | n |  | TRUE
51 | bus_LV_355-77_0_5_node_35 | 0.4 | n |  | TRUE
52 | bus_LV_355-77_0_5_node_37 | 0.4 | n |  | TRUE
53 | bus_LV_355-77_0_5_node_39 | 0.4 | n |  | TRUE
54 | bus_LV_355-77_0_5_node_40 | 0.4 | n |  | TRUE
55 | bus_LV_355-77_0_5_node_41 | 0.4 | n |  | TRUE
56 | bus_LV_355-77_0_5_node_47 | 0.4 | n |  | TRUE
57 | bus_LV_355-77_0_5_node_72 | 0.4 | n |  | TRUE
58 | bus_LV_355-77_0_5_node_59 | 0.4 | n |  | TRUE
59 | bus_LV_355-77_0_5_node_70 | 0.4 | n |  | TRUE
60 | bus_LV_355-77_0_5_node_45 | 0.4 | n |  | TRUE
61 | bus_LV_355-77_0_5_node_63 | 0.4 | n |  | TRUE
62 | bus_LV_355-77_0_5_node_57 | 0.4 | n |  | TRUE
63 | bus_LV_355-77_0_5_node_71 | 0.4 | n |  | TRUE
64 | bus_LV_355-77_0_5_node_43 | 0.4 | n |  | TRUE
65 | bus_LV_355-77_0_5_node_112 | 0.4 | n |  | TRUE
66 | bus_LV_355-77_0_5_node_111 | 0.4 | n |  | TRUE
67 | bus_LV_355-77_0_5_node_49 | 0.4 | n |  | TRUE
68 | bus_LV_355-77_0_5_node_50 | 0.4 | n |  | TRUE
69 | bus_LV_355-77_0_5_node_51 | 0.4 | n |  | TRUE
70 | bus_LV_355-77_0_5_node_54 | 0.4 | n |  | TRUE
71 | bus_LV_355-77_0_5_node_55 | 0.4 | n |  | TRUE
72 | bus_LV_355-77_0_5_node_56 | 0.4 | n |  | TRUE
73 | bus_LV_355-77_0_5_node_58 | 0.4 | n |  | TRUE
74 | bus_LV_355-77_0_5_node_60 | 0.4 | n |  | TRUE
75 | bus_LV_355-77_0_5_node_61 | 0.4 | n |  | TRUE
76 | bus_LV_355-77_0_5_node_62 | 0.4 | n |  | TRUE
77 | bus_LV_355-77_0_5_node_64 | 0.4 | n |  | TRUE
78 | bus_LV_355-77_0_5_node_73 | 0.4 | n |  | TRUE
79 | bus_LV_355-77_0_5_node_74 | 0.4 | n |  | TRUE
80 | bus_LV_355-77_0_5_node_65 | 0.4 | n |  | TRUE
81 | bus_LV_355-77_0_5_node_66 | 0.4 | n |  | TRUE
82 | bus_LV_355-77_0_5_node_67 | 0.4 | n |  | TRUE
83 | bus_LV_355-77_0_5_node_68 | 0.4 | n |  | TRUE
84 | bus_LV_355-77_0_5_node_69 | 0.4 | n |  | TRUE
85 | bus_LV_355-77_0_5_node_80 | 0.4 | n |  | TRUE
86 | bus_LV_355-77_0_5_node_78 | 0.4 | n |  | TRUE
87 | bus_LV_355-77_0_5_node_75 | 0.4 | n |  | TRUE
88 | bus_LV_355-77_0_5_node_77 | 0.4 | n |  | TRUE
89 | bus_LV_355-77_0_5_node_76 | 0.4 | n |  | TRUE
90 | bus_LV_355-77_0_5_node_83 | 0.4 | n |  | TRUE
91 | bus_LV_355-77_0_5_node_82 | 0.4 | n |  | TRUE
92 | bus_LV_355-77_0_5_node_79 | 0.4 | n |  | TRUE
93 | bus_LV_355-77_0_5_node_81 | 0.4 | n |  | TRUE
94 | bus_LV_355-77_0_5_node_84 | 0.4 | n |  | TRUE
95 | bus_LV_355-77_0_5_node_87 | 0.4 | n |  | TRUE
96 | bus_LV_355-77_0_5_node_89 | 0.4 | n |  | TRUE
97 | bus_LV_355-77_0_5_node_90 | 0.4 | n |  | TRUE
98 | bus_LV_355-77_0_5_node_96 | 0.4 | n |  | TRUE
99 | bus_LV_355-77_0_5_node_94 | 0.4 | n |  | TRUE
100 | bus_LV_355-77_0_5_node_93 | 0.4 | n |  | TRUE
101 | bus_LV_355-77_0_5_node_98 | 0.4 | n |  | TRUE
102 | bus_LV_355-77_0_5_node_95 | 0.4 | n |  | TRUE
103 | bus_LV_355-77_0_5_node_92 | 0.4 | n |  | TRUE
104 | bus_LV_355-77_0_5_node_91 | 0.4 | n |  | TRUE
105 | bus_LV_355-77_0_5_node_102 | 0.4 | n |  | TRUE
106 | bus_LV_355-77_0_5_node_103 | 0.4 | n |  | TRUE
107 | bus_LV_355-77_0_5_node_104 | 0.4 | n |  | TRUE
108 | bus_LV_355-77_0_5_node_100 | 0.4 | n |  | TRUE
109 | bus_LV_355-77_0_5_node_97 | 0.4 | n |  | TRUE
110 | bus_LV_355-77_0_5_node_101 | 0.4 | n |  | TRUE
111 | bus_LV_355-77_0_5_node_107 | 0.4 | n |  | TRUE
112 | bus_MV_608_0_node_119 | 20 | n |  | TRUE

## load
| name | bus | p_mw | q_mvar | const_z_percent | const_i_percent | sn_mva | scaling | in_service | type
0 | LV_355-77_0_5_load_0 | 0 | 0.0028458 | 0.00071322 | 0 | 0 |  | 1 | TRUE | wye
1 | LV_355-77_0_5_load_1 | 1 | 0.002321 | 0.00058169 | 0 | 0 |  | 1 | TRUE | wye
2 | LV_355-77_0_5_load_2 | 2 | 0.01118 | 0.002802 | 0 | 0 |  | 1 | TRUE | wye
3 | LV_355-77_0_5_load_3 | 3 | 0.0027352 | 0.0006855 | 0 | 0 |  | 1 | TRUE | wye
4 | LV_355-77_0_5_load_10 | 5 | 0.0028677 | 0.0007187 | 0 | 0 |  | 1 | TRUE | wye
5 | LV_355-77_0_5_load_4 | 6 | 0.0038895 | 0.00097481 | 0 | 0 |  | 1 | TRUE | wye
6 | LV_355-77_0_5_load_5 | 7 | 0.0038747 | 0.00097108 | 0 | 0 |  | 1 | TRUE | wye
7 | LV_355-77_0_5_load_6 | 8 | 0.002244 | 0.0005624 | 0 | 0 |  | 1 | TRUE | wye
8 | LV_355-77_0_5_load_7 | 9 | 0.0043862 | 0.0010993 | 0 | 0 |  | 1 | TRUE | wye
9 | LV_355-77_0_5_load_8 | 10 | 0.0037221 | 0.00093285 | 0 | 0 |  | 1 | TRUE | wye
10 | LV_355-77_0_5_load_16 | 11 | 0.0065388 | 0.0016388 | 0 | 0 |  | 1 | TRUE | wye
11 | LV_355-77_0_5_load_18 | 12 | 0.0028883 | 0.00072389 | 0 | 0 |  | 1 | TRUE | wye
12 | LV_355-77_0_5_load_17 | 13 | 0.0041137 | 0.001031 | 0 | 0 |  | 1 | TRUE | wye
13 | LV_355-77_0_5_load_19 | 14 | 0.0037826 | 0.000948 | 0 | 0 |  | 1 | TRUE | wye
14 | LV_355-77_0_5_load_14 | 16 | 0.0025566 | 0.00064074 | 0 | 0 |  | 1 | TRUE | wye
15 | LV_355-77_0_5_load_108 | 17 | 0.0023328 | 0.00058466 | 0 | 0 |  | 1 | TRUE | wye
16 | LV_355-77_0_5_load_11 | 18 | 0.0087706 | 0.0021981 | 0 | 0 |  | 1 | TRUE | wye
17 | LV_355-77_0_5_load_12 | 19 | 0.0030585 | 0.00076654 | 0 | 0 |  | 1 | TRUE | wye
18 | LV_355-77_0_5_load_15 | 21 | 0.0037704 | 0.00094495 | 0 | 0 |  | 1 | TRUE | wye
19 | LV_355-77_0_5_load_20 | 22 | 0.0036342 | 0.00091082 | 0 | 0 |  | 1 | TRUE | wye
20 | LV_355-77_0_5_load_88 | 25 | 0.0040681 | 0.0010196 | 0 | 0 |  | 1 | TRUE | wye
21 | LV_355-77_0_5_load_85 | 26 | 0.0018094 | 0.00045348 | 0 | 0 |  | 1 | TRUE | wye
22 | LV_355-77_0_5_load_23 | 27 | 0.0056909 | 0.0014263 | 0 | 0 |  | 1 | TRUE | wye
23 | LV_355-77_0_5_load_25 | 29 | 0.0038171 | 0.00095666 | 0 | 0 |  | 1 | TRUE | wye
24 | LV_355-77_0_5_load_22 | 30 | 0.004292 | 0.0010757 | 0 | 0 |  | 1 | TRUE | wye
25 | LV_355-77_0_5_load_42 | 33 | 0.0056702 | 0.0014211 | 0 | 0 |  | 1 | TRUE | wye
26 | LV_355-77_0_5_load_36 | 34 | 0.0053481 | 0.0013404 | 0 | 0 |  | 1 | TRUE | wye
27 | LV_355-77_0_5_load_106 | 35 | 0.002431 | 0.00060927 | 0 | 0 |  | 1 | TRUE | wye
28 | LV_355-77_0_5_load_99 | 36 | 0.0023504 | 0.00058908 | 0 | 0 |  | 1 | TRUE | wye
29 | LV_355-77_0_5_load_31 | 37 | 0.0023776 | 0.00059589 | 0 | 0 |  | 1 | TRUE | wye
30 | LV_355-77_0_5_load_26 | 39 | 0.0017808 | 0.00044631 | 0 | 0 |  | 1 | TRUE | wye
31 | LV_355-77_0_5_load_27 | 40 | 0.0022696 | 0.00056881 | 0 | 0 |  | 1 | TRUE | wye
32 | LV_355-77_0_5_load_28 | 41 | 0.0018816 | 0.00047156 | 0 | 0 |  | 1 | TRUE | wye
33 | LV_355-77_0_5_load_29 | 42 | 0.0017615 | 0.00044148 | 0 | 0 |  | 1 | TRUE | wye
34 | LV_355-77_0_5_load_30 | 43 | 0.001802 | 0.00045163 | 0 | 0 |  | 1 | TRUE | wye
35 | LV_355-77_0_5_load_46 | 44 | 0.0017994 | 0.00045098 | 0 | 0 |  | 1 | TRUE | wye
36 | LV_355-77_0_5_load_48 | 45 | 0.0016858 | 0.00042251 | 0 | 0 |  | 1 | TRUE | wye
37 | LV_355-77_0_5_load_44 | 46 | 0.0017013 | 0.00042639 | 0 | 0 |  | 1 | TRUE | wye
38 | LV_355-77_0_5_load_33 | 47 | 0.0019779 | 0.0004957 | 0 | 0 |  | 1 | TRUE | wye
39 | LV_355-77_0_5_load_53 | 49 | 0.0018054 | 0.00045247 | 0 | 0 |  | 1 | TRUE | wye
40 | LV_355-77_0_5_load_52 | 50 | 0.0071645 | 0.0017956 | 0 | 0 |  | 1 | TRUE | wye
41 | LV_355-77_0_5_load_35 | 51 | 0.0039877 | 0.00099941 | 0 | 0 |  | 1 | TRUE | wye
42 | LV_355-77_0_5_load_39 | 53 | 0.0055682 | 0.0013955 | 0 | 0 |  | 1 | TRUE | wye
43 | LV_355-77_0_5_load_40 | 54 | 0.0018532 | 0.00046445 | 0 | 0 |  | 1 | TRUE | wye
44 | LV_355-77_0_5_load_41 | 55 | 0.0023606 | 0.00059161 | 0 | 0 |  | 1 | TRUE | wye
45 | LV_355-77_0_5_load_47 | 56 | 0.0025158 | 0.00063051 | 0 | 0 |  | 1 | TRUE | wye
46 | LV_355-77_0_5_load_72 | 57 | 0.0018721 | 0.00046919 | 0 | 0 |  | 1 | TRUE | wye
47 | LV_355-77_0_5_load_59 | 58 | 0.0024506 | 0.00061419 | 0 | 0 |  | 1 | TRUE | wye
48 | LV_355-77_0_5_load_70 | 59 | 0.003414 | 0.00085564 | 0 | 0 |  | 1 | TRUE | wye
49 | LV_355-77_0_5_load_45 | 60 | 0.0026217 | 0.00065707 | 0 | 0 |  | 1 | TRUE | wye
50 | LV_355-77_0_5_load_63 | 61 | 0.0020484 | 0.00051337 | 0 | 0 |  | 1 | TRUE | wye
51 | LV_355-77_0_5_load_71 | 63 | 0.001933 | 0.00048446 | 0 | 0 |  | 1 | TRUE | wye
52 | LV_355-77_0_5_load_43 | 64 | 0.0017256 | 0.00043249 | 0 | 0 |  | 1 | TRUE | wye
53 | LV_355-77_0_5_load_112 | 65 | 0.0021894 | 0.00054871 | 0 | 0 |  | 1 | TRUE | wye
54 | LV_355-77_0_5_load_111 | 66 | 0.0064536 | 0.0016174 | 0 | 0 |  | 1 | TRUE | wye
55 | LV_355-77_0_5_load_49 | 67 | 0.0085745 | 0.002149 | 0 | 0 |  | 1 | TRUE | wye
56 | LV_355-77_0_5_load_54 | 70 | 0.002947 | 0.00073859 | 0 | 0 |  | 1 | TRUE | wye
57 | LV_355-77_0_5_load_55 | 71 | 0.0072389 | 0.0018142 | 0 | 0 |  | 1 | TRUE | wye
58 | LV_355-77_0_5_load_56 | 72 | 0.0039519 | 0.00099044 | 0 | 0 |  | 1 | TRUE | wye
59 | LV_355-77_0_5_load_58 | 73 | 0.012928 | 0.0032401 | 0 | 0 |  | 1 | TRUE | wye
60 | LV_355-77_0_5_load_60 | 74 | 0.0052461 | 0.0013148 | 0 | 0 |  | 1 | TRUE | wye
61 | LV_355-77_0_5_load_61 | 75 | 0.0034083 | 0.00085421 | 0 | 0 |  | 1 | TRUE | wye
62 | LV_355-77_0_5_load_64 | 77 | 0.0052965 | 0.0013274 | 0 | 0 |  | 1 | TRUE | wye
63 | LV_355-77_0_5_load_73 | 78 | 0.0059865 | 0.0015004 | 0 | 0 |  | 1 | TRUE | wye
64 | LV_355-77_0_5_load_74 | 79 | 0.007203 | 0.0018052 | 0 | 0 |  | 1 | TRUE | wye
65 | LV_355-77_0_5_load_65 | 80 | 0.0019848 | 0.00049744 | 0 | 0 |  | 1 | TRUE | wye
66 | LV_355-77_0_5_load_66 | 81 | 0.0024802 | 0.00062161 | 0 | 0 |  | 1 | TRUE | wye
67 | LV_355-77_0_5_load_67 | 82 | 0.006542 | 0.0016396 | 0 | 0 |  | 1 | TRUE | wye
68 | LV_355-77_0_5_load_68 | 83 | 0.0023149 | 0.00058017 | 0 | 0 |  | 1 | TRUE | wye
69 | LV_355-77_0_5_load_69 | 84 | 0.0022377 | 0.00056083 | 0 | 0 |  | 1 | TRUE | wye
70 | LV_355-77_0_5_load_80 | 85 | 0.0022945 | 0.00057507 | 0 | 0 |  | 1 | TRUE | wye
71 | LV_355-77_0_5_load_78 | 86 | 0.0032671 | 0.00081881 | 0 | 0 |  | 1 | TRUE | wye
72 | LV_355-77_0_5_load_77 | 88 | 0.0062402 | 0.0015639 | 0 | 0 |  | 1 | TRUE | wye
73 | LV_355-77_0_5_load_76 | 89 | 0.0035437 | 0.00088814 | 0 | 0 |  | 1 | TRUE | wye
74 | LV_355-77_0_5_load_83 | 90 | 0.0025898 | 0.00064907 | 0 | 0 |  | 1 | TRUE | wye
75 | LV_355-77_0_5_load_82 | 91 | 0.0027181 | 0.00068122 | 0 | 0 |  | 1 | TRUE | wye
76 | LV_355-77_0_5_load_79 | 92 | 0.0041106 | 0.0010302 | 0 | 0 |  | 1 | TRUE | wye
77 | LV_355-77_0_5_load_81 | 93 | 0.0033555 | 0.00084097 | 0 | 0 |  | 1 | TRUE | wye
78 | LV_355-77_0_5_load_89 | 96 | 0.0018106 | 0.00045378 | 0 | 0 |  | 1 | TRUE | wye
79 | LV_355-77_0_5_load_96 | 98 | 0.0022515 | 0.00056428 | 0 | 0 |  | 1 | TRUE | wye
80 | LV_355-77_0_5_load_94 | 99 | 0.0021046 | 0.00052746 | 0 | 0 |  | 1 | TRUE | wye
81 | LV_355-77_0_5_load_93 | 100 | 0.0021513 | 0.00053916 | 0 | 0 |  | 1 | TRUE | wye
82 | LV_355-77_0_5_load_98 | 101 | 0.0049155 | 0.0012319 | 0 | 0 |  | 1 | TRUE | wye
83 | LV_355-77_0_5_load_95 | 102 | 0.002839 | 0.00071151 | 0 | 0 |  | 1 | TRUE | wye
84 | LV_355-77_0_5_load_92 | 103 | 0.0021814 | 0.0005467 | 0 | 0 |  | 1 | TRUE | wye
85 | LV_355-77_0_5_load_91 | 104 | 0.0040314 | 0.0010104 | 0 | 0 |  | 1 | TRUE | wye
86 | LV_355-77_0_5_load_103 | 106 | 0.0027907 | 0.00069941 | 0 | 0 |  | 1 | TRUE | wye
87 | LV_355-77_0_5_load_104 | 107 | 0.0032035 | 0.00080287 | 0 | 0 |  | 1 | TRUE | wye
88 | LV_355-77_0_5_load_100 | 108 | 0.0029274 | 0.00073368 | 0 | 0 |  | 1 | TRUE | wye
89 | LV_355-77_0_5_load_101 | 110 | 0.0049044 | 0.0012292 | 0 | 0 |  | 1 | TRUE | wye
90 | LV_355-77_0_5_load_107 | 111 | 0.0024273 | 0.00060835 | 0 | 0 |  | 1 | TRUE | wye

## ext_grid
| name | bus | vm_pu | va_degree | slack_weight | in_service
0 |  | 31 | 1 | 0 | 1 | TRUE

## line
| name | std_type | from_bus | to_bus | length_km | r_ohm_per_km | x_ohm_per_km | c_nf_per_km | g_us_per_km | max_i_ka | df | parallel | type | in_service
0 | LV_355-77_0_5_line_0 |  | 0 | 1 | 0.0062317 | 0.125 | 0.08 | 261 | 0 | 0.364 | 1 | 1 | cs | TRUE
1 | LV_355-77_0_5_line_1 |  | 0 | 2 | 0.0067304 | 0.125 | 0.08 | 261 | 0 | 0.364 | 1 | 1 | cs | TRUE
2 | LV_355-77_0_5_line_2 |  | 1 | 3 | 0.013236 | 0.125 | 0.08 | 261 | 0 | 0.364 | 1 | 1 | cs | TRUE
3 | LV_355-77_0_5_line_3 |  | 3 | 4 | 0.014694 | 0.125 | 0.08 | 261 | 0 | 0.364 | 1 | 1 | cs | TRUE
4 | LV_355-77_0_5_line_4 |  | 4 | 5 | 0.012633 | 0.125 | 0.08 | 261 | 0 | 0.364 | 1 | 1 | cs | TRUE
5 | LV_355-77_0_5_line_5 |  | 5 | 15 | 0.0037783 | 0.125 | 0.08 | 261 | 0 | 0.364 | 1 | 1 | cs | TRUE
6 | LV_355-77_0_5_line_6 |  | 6 | 7 | 0.011532 | 0.125 | 0.08 | 261 | 0 | 0.364 | 1 | 3 | cs | TRUE
7 | LV_355-77_0_5_line_7 |  | 6 | 8 | 0.013548 | 0.125 | 0.08 | 261 | 0 | 0.364 | 1 | 3 | cs | TRUE
8 | LV_355-77_0_5_line_8 |  | 7 | 9 | 0.015224 | 0.125 | 0.08 | 261 | 0 | 0.364 | 1 | 3 | cs | TRUE
9 | LV_355-77_0_5_line_9 |  | 8 | 10 | 0.010756 | 0.125 | 0.08 | 261 | 0 | 0.364 | 1 | 3 | cs | TRUE
10 | LV_355-77_0_5_line_10 |  | 9 | 11 | 0.007339 | 0.125 | 0.08 | 261 | 0 | 0.364 | 1 | 3 | cs | TRUE
11 | LV_355-77_0_5_line_11 |  | 10 | 12 | 0.013654 | 0.125 | 0.08 | 261 | 0 | 0.364 | 1 | 3 | cs | TRUE
12 | LV_355-77_0_5_line_12 |  | 11 | 13 | 0.014486 | 0.125 | 0.08 | 261 | 0 | 0.364 | 1 | 3 | cs | TRUE
13 | LV_355-77_0_5_line_13 |  | 12 | 14 | 0.0079461 | 0.125 | 0.08 | 261 | 0 | 0.364 | 1 | 3 | cs | TRUE
14 | LV_355-77_0_5_line_14 |  | 13 | 23 | 0.029433 | 0.125 | 0.08 | 261 | 0 | 0.364 | 1 | 1 | cs | TRUE
15 | LV_355-77_0_5_line_15 |  | 14 | 28 | 0.029083 | 0.125 | 0.08 | 261 | 0 | 0.364 | 1 | 3 | cs | TRUE
16 | LV_355-77_0_5_line_16 |  | 15 | 16 | 0.027157 | 0.125 | 0.08 | 261 | 0 | 0.364 | 1 | 1 | cs | TRUE
17 | LV_355-77_0_5_line_17 |  | 15 | 17 | 0.0087707 | 0.125 | 0.08 | 261 | 0 | 0.364 | 1 | 1 | cs | TRUE
18 | LV_355-77_0_5_line_18 |  | 16 | 19 | 0.0036179 | 0.125 | 0.08 | 261 | 0 | 0.364 | 1 | 1 | cs | TRUE
19 | LV_355-77_0_5_line_19 |  | 18 | 19 | 0.021722 | 0.125 | 0.08 | 261 | 0 | 0.364 | 1 | 1 | cs | TRUE
20 | LV_355-77_0_5_line_20 |  | 18 | 20 | 0.014758 | 0.125 | 0.08 | 261 | 0 | 0.364 | 1 | 1 | cs | TRUE
21 | LV_355-77_0_5_line_21 |  | 20 | 21 | 0.042986 | 0.125 | 0.08 | 261 | 0 | 0.364 | 1 | 1 | cs | TRUE
22 | LV_355-77_0_5_line_22 |  | 21 | 22 | 0.012515 | 0.125 | 0.08 | 261 | 0 | 0.364 | 1 | 1 | cs | TRUE
23 | LV_355-77_0_5_line_23 |  | 22 | 23 | 0.017816 | 0.125 | 0.08 | 261 | 0 | 0.364 | 1 | 1 | cs | TRUE
24 | LV_355-77_0_5_line_24 |  | 23 | 27 | 0.022176 | 0.125 | 0.08 | 261 | 0 | 0.364 | 1 | 1 | cs | TRUE
25 | LV_355-77_0_5_line_25 |  | 24 | 25 | 0.012744 | 0.125 | 0.08 | 261 | 0 | 0.364 | 1 | 1 | cs | TRUE
26 | LV_355-77_0_5_line_26 |  | 24 | 26 | 0.034829 | 0.125 | 0.08 | 261 | 0 | 0.364 | 1 | 1 | cs | TRUE
27 | LV_355-77_0_5_line_27 |  | 26 | 95 | 0.013918 | 0.125 | 0.08 | 261 | 0 | 0.364 | 1 | 1 | cs | TRUE
28 | LV_355-77_0_5_line_28 |  | 27 | 32 | 0.021051 | 0.125 | 0.08 | 261 | 0 | 0.364 | 1 | 1 | cs | TRUE
29 | LV_355-77_0_5_line_29 |  | 28 | 29 | 0.013228 | 0.125 | 0.08 | 261 | 0 | 0.364 | 1 | 3 | cs | TRUE
30 | LV_355-77_0_5_line_30 |  | 29 | 37 | 0.0257 | 0.125 | 0.08 | 261 | 0 | 0.364 | 1 | 3 | cs | TRUE
31 | LV_355-77_0_5_line_31 |  | 30 | 31 | 0.0076769 | 0.125 | 0.08 | 261 | 0 | 0.364 | 1 | 1 | cs | TRUE
32 | LV_355-77_0_5_line_32 |  | 31 | 33 | 0.0092408 | 0.125 | 0.08 | 261 | 0 | 0.364 | 1 | 1 | cs | TRUE
33 | LV_355-77_0_5_line_33 |  | 31 | 34 | 0.014447 | 0.125 | 0.08 | 261 | 0 | 0.364 | 1 | 3 | cs | TRUE
34 | LV_355-77_0_5_line_34 |  | 32 | 35 | 0.008054 | 0.125 | 0.08 | 261 | 0 | 0.364 | 1 | 1 | cs | TRUE
35 | LV_355-77_0_5_line_35 |  | 32 | 36 | 0.00092162 | 0.125 | 0.08 | 261 | 0 | 0.364 | 1 | 1 | cs | TRUE
36 | LV_355-77_0_5_line_36 |  | 33 | 59 | 0.012564 | 0.125 | 0.08 | 261 | 0 | 0.364 | 1 | 1 | cs | TRUE
37 | LV_355-77_0_5_line_37 |  | 34 | 51 | 0.015932 | 0.125 | 0.08 | 261 | 0 | 0.364 | 1 | 3 | cs | TRUE
38 | LV_355-77_0_5_line_38 |  | 36 | 98 | 0.02776 | 0.125 | 0.08 | 261 | 0 | 0.364 | 1 | 1 | cs | TRUE
39 | LV_355-77_0_5_line_39 |  | 37 | 38 | 0.013772 | 0.125 | 0.08 | 261 | 0 | 0.364 | 1 | 3 | cs | TRUE
40 | LV_355-77_0_5_line_40 |  | 38 | 47 | 0.028033 | 0.125 | 0.08 | 261 | 0 | 0.364 | 1 | 3 | cs | TRUE
41 | LV_355-77_0_5_line_41 |  | 38 | 48 | 0.001832 | 0.125 | 0.08 | 261 | 0 | 0.364 | 1 | 1 | cs | TRUE
42 | LV_355-77_0_5_line_42 |  | 39 | 40 | 0.0062075 | 0.125 | 0.08 | 261 | 0 | 0.364 | 1 | 3 | cs | TRUE
43 | LV_355-77_0_5_line_43 |  | 39 | 41 | 0.013755 | 0.125 | 0.08 | 261 | 0 | 0.364 | 1 | 3 | cs | TRUE
44 | LV_355-77_0_5_line_44 |  | 40 | 42 | 0.0023955 | 0.125 | 0.08 | 261 | 0 | 0.364 | 1 | 3 | cs | TRUE
45 | LV_355-77_0_5_line_45 |  | 41 | 43 | 0.00052273 | 0.125 | 0.08 | 261 | 0 | 0.364 | 1 | 3 | cs | TRUE
46 | LV_355-77_0_5_line_46 |  | 42 | 44 | 0.017306 | 0.125 | 0.08 | 261 | 0 | 0.364 | 1 | 3 | cs | TRUE
47 | LV_355-77_0_5_line_47 |  | 43 | 45 | 0.017571 | 0.125 | 0.08 | 261 | 0 | 0.364 | 1 | 3 | cs | TRUE
48 | LV_355-77_0_5_line_48 |  | 44 | 46 | 0.0026105 | 0.125 | 0.08 | 261 | 0 | 0.364 | 1 | 3 | cs | TRUE
49 | LV_355-77_0_5_line_49 |  | 45 | 47 | 0.0024282 | 0.125 | 0.08 | 261 | 0 | 0.364 | 1 | 3 | cs | TRUE
50 | LV_355-77_0_5_line_50 |  | 46 | 64 | 0.02025 | 0.125 | 0.08 | 261 | 0 | 0.364 | 1 | 3 | cs | TRUE
51 | LV_355-77_0_5_line_51 |  | 48 | 49 | 0.012458 | 0.125 | 0.08 | 261 | 0 | 0.364 | 1 | 1 | cs | TRUE
52 | LV_355-77_0_5_line_52 |  | 49 | 50 | 0.026535 | 0.125 | 0.08 | 261 | 0 | 0.364 | 1 | 1 | cs | TRUE
53 | LV_355-77_0_5_line_53 |  | 50 | 69 | 0.012486 | 0.125 | 0.08 | 261 | 0 | 0.364 | 1 | 1 | cs | TRUE
54 | LV_355-77_0_5_line_54 |  | 51 | 52 | 0.024503 | 0.125 | 0.08 | 261 | 0 | 0.364 | 1 | 3 | cs | TRUE
55 | LV_355-77_0_5_line_55 |  | 52 | 53 | 0.012531 | 0.125 | 0.08 | 261 | 0 | 0.364 | 1 | 3 | cs | TRUE
56 | LV_355-77_0_5_line_56 |  | 52 | 54 | 0.0089358 | 0.125 | 0.08 | 261 | 0 | 0.364 | 1 | 1 | cs | TRUE
57 | LV_355-77_0_5_line_57 |  | 52 | 55 | 0.023041 | 0.125 | 0.08 | 261 | 0 | 0.364 | 1 | 1 | cs | TRUE
58 | LV_355-77_0_5_line_58 |  | 53 | 56 | 0.037758 | 0.125 | 0.08 | 261 | 0 | 0.364 | 1 | 3 | cs | TRUE
59 | LV_355-77_0_5_line_59 |  | 54 | 57 | 0.0071109 | 0.125 | 0.08 | 261 | 0 | 0.364 | 1 | 1 | cs | TRUE
60 | LV_355-77_0_5_line_60 |  | 55 | 58 | 0.018834 | 0.125 | 0.08 | 261 | 0 | 0.364 | 1 | 1 | cs | TRUE
61 | LV_355-77_0_5_line_61 |  | 56 | 60 | 0.019956 | 0.125 | 0.08 | 261 | 0 | 0.364 | 1 | 3 | cs | TRUE
62 | LV_355-77_0_5_line_62 |  | 57 | 61 | 0.02053 | 0.125 | 0.08 | 261 | 0 | 0.364 | 1 | 1 | cs | TRUE
63 | LV_355-77_0_5_line_63 |  | 58 | 62 | 0.0095143 | 0.125 | 0.08 | 261 | 0 | 0.364 | 1 | 1 | cs | TRUE
64 | LV_355-77_0_5_line_64 |  | 59 | 63 | 0.011831 | 0.125 | 0.08 | 261 | 0 | 0.364 | 1 | 1 | cs | TRUE
65 | LV_355-77_0_5_line_65 |  | 60 | 64 | 0.00049173 | 0.125 | 0.08 | 261 | 0 | 0.364 | 1 | 3 | cs | TRUE
66 | LV_355-77_0_5_line_66 |  | 61 | 75 | 0.024389 | 0.125 | 0.08 | 261 | 0 | 0.364 | 1 | 1 | cs | TRUE
67 | LV_355-77_0_5_line_67 |  | 62 | 71 | 0.028922 | 0.125 | 0.08 | 261 | 0 | 0.364 | 1 | 1 | cs | TRUE
68 | LV_355-77_0_5_line_68 |  | 63 | 84 | 0.011265 | 0.125 | 0.08 | 261 | 0 | 0.364 | 1 | 1 | cs | TRUE
69 | LV_355-77_0_5_line_69 |  | 65 | 66 | 0.016463 | 0.125 | 0.08 | 261 | 0 | 0.364 | 1 | 1 | cs | TRUE
70 | LV_355-77_0_5_line_70 |  | 66 | 73 | 0.041136 | 0.125 | 0.08 | 261 | 0 | 0.364 | 1 | 1 | cs | TRUE
71 | LV_355-77_0_5_line_71 |  | 67 | 68 | 0.017952 | 0.125 | 0.08 | 261 | 0 | 0.364 | 1 | 1 | cs | TRUE
72 | LV_355-77_0_5_line_72 |  | 68 | 69 | 0.021636 | 0.125 | 0.08 | 261 | 0 | 0.364 | 1 | 1 | cs | TRUE
73 | LV_355-77_0_5_line_73 |  | 69 | 70 | 0.03455 | 0.125 | 0.08 | 261 | 0 | 0.364 | 1 | 1 | cs | TRUE
74 | LV_355-77_0_5_line_74 |  | 71 | 72 | 0.012428 | 0.125 | 0.08 | 261 | 0 | 0.364 | 1 | 1 | cs | TRUE
75 | LV_355-77_0_5_line_75 |  | 72 | 73 | 0.02231 | 0.125 | 0.08 | 261 | 0 | 0.364 | 1 | 1 | cs | TRUE
76 | LV_355-77_0_5_line_76 |  | 74 | 75 | 0.0062769 | 0.125 | 0.08 | 261 | 0 | 0.364 | 1 | 1 | cs | TRUE
77 | LV_355-77_0_5_line_77 |  | 74 | 76 | 0.013902 | 0.125 | 0.08 | 261 | 0 | 0.364 | 1 | 1 | cs | TRUE
78 | LV_355-77_0_5_line_78 |  | 76 | 77 | 0.0039558 | 0.125 | 0.08 | 261 | 0 | 0.364 | 1 | 1 | cs | TRUE
79 | LV_355-77_0_5_line_79 |  | 77 | 78 | 0.012363 | 0.125 | 0.08 | 261 | 0 | 0.364 | 1 | 1 | cs | TRUE
80 | LV_355-77_0_5_line_80 |  | 78 | 79 | 0.010538 | 0.125 | 0.08 | 261 | 0 | 0.364 | 1 | 1 | cs | TRUE
81 | LV_355-77_0_5_line_81 |  | 79 | 87 | 0.015438 | 0.125 | 0.08 | 261 | 0 | 0.364 | 1 | 1 | cs | TRUE
82 | LV_355-77_0_5_line_82 |  | 80 | 81 | 0.022558 | 0.125 | 0.08 | 261 | 0 | 0.364 | 1 | 1 | cs | TRUE
83 | LV_355-77_0_5_line_83 |  | 80 | 82 | 0.0042221 | 0.125 | 0.08 | 261 | 0 | 0.364 | 1 | 1 | cs | TRUE
84 | LV_355-77_0_5_line_84 |  | 81 | 83 | 0.0001084 | 0.125 | 0.08 | 261 | 0 | 0.364 | 1 | 1 | cs | TRUE
85 | LV_355-77_0_5_line_85 |  | 82 | 84 | 0.018673 | 0.125 | 0.08 | 261 | 0 | 0.364 | 1 | 1 | cs | TRUE
86 | LV_355-77_0_5_line_86 |  | 83 | 85 | 0.0082755 | 0.125 | 0.08 | 261 | 0 | 0.364 | 1 | 1 | cs | TRUE
87 | LV_355-77_0_5_line_87 |  | 85 | 86 | 0.020749 | 0.125 | 0.08 | 261 | 0 | 0.364 | 1 | 1 | cs | TRUE
88 | LV_355-77_0_5_line_88 |  | 86 | 92 | 0.00077805 | 0.125 | 0.08 | 261 | 0 | 0.364 | 1 | 1 | cs | TRUE
89 | LV_355-77_0_5_line_89 |  | 87 | 88 | 0.014214 | 0.125 | 0.08 | 261 | 0 | 0.364 | 1 | 1 | cs | TRUE
90 | LV_355-77_0_5_line_90 |  | 89 | 90 | 0.011378 | 0.125 | 0.08 | 261 | 0 | 0.364 | 1 | 1 | cs | TRUE
91 | LV_355-77_0_5_line_91 |  | 90 | 91 | 0.021092 | 0.125 | 0.08 | 261 | 0 | 0.364 | 1 | 1 | cs | TRUE
92 | LV_355-77_0_5_line_92 |  | 91 | 94 | 0.010579 | 0.125 | 0.08 | 261 | 0 | 0.364 | 1 | 1 | cs | TRUE
93 | LV_355-77_0_5_line_93 |  | 92 | 93 | 0.01996 | 0.125 | 0.08 | 261 | 0 | 0.364 | 1 | 1 | cs | TRUE
94 | LV_355-77_0_5_line_94 |  | 93 | 94 | 0.018603 | 0.125 | 0.08 | 261 | 0 | 0.364 | 1 | 1 | cs | TRUE
95 | LV_355-77_0_5_line_95 |  | 95 | 96 | 0.007846 | 0.125 | 0.08 | 261 | 0 | 0.364 | 1 | 1 | cs | TRUE
96 | LV_355-77_0_5_line_96 |  | 95 | 97 | 0.005802 | 0.125 | 0.08 | 261 | 0 | 0.364 | 1 | 1 | cs | TRUE
97 | LV_355-77_0_5_line_97 |  | 97 | 99 | 0.011334 | 0.125 | 0.08 | 261 | 0 | 0.364 | 1 | 1 | cs | TRUE
98 | LV_355-77_0_5_line_98 |  | 97 | 100 | 0.02775 | 0.125 | 0.08 | 261 | 0 | 0.364 | 1 | 1 | cs | TRUE
99 | LV_355-77_0_5_line_99 |  | 98 | 101 | 0.026419 | 0.125 | 0.08 | 261 | 0 | 0.364 | 1 | 1 | cs | TRUE
100 | LV_355-77_0_5_line_100 |  | 98 | 99 | 0.041199 | 0.125 | 0.08 | 261 | 0 | 0.364 | 1 | 1 | cs | TRUE
101 | LV_355-77_0_5_line_101 |  | 98 | 102 | 0.026779 | 0.125 | 0.08 | 261 | 0 | 0.364 | 1 | 1 | cs | TRUE
102 | LV_355-77_0_5_line_102 |  | 100 | 103 | 0.0071154 | 0.125 | 0.08 | 261 | 0 | 0.364 | 1 | 1 | cs | TRUE
103 | LV_355-77_0_5_line_103 |  | 102 | 109 | 0.0071864 | 0.125 | 0.08 | 261 | 0 | 0.364 | 1 | 1 | cs | TRUE
104 | LV_355-77_0_5_line_104 |  | 103 | 104 | 0.029167 | 0.125 | 0.08 | 261 | 0 | 0.364 | 1 | 1 | cs | TRUE
105 | LV_355-77_0_5_line_105 |  | 105 | 106 | 0.009633 | 0.125 | 0.08 | 261 | 0 | 0.364 | 1 | 1 | cs | TRUE
106 | LV_355-77_0_5_line_106 |  | 105 | 107 | 0.017819 | 0.125 | 0.08 | 261 | 0 | 0.364 | 1 | 1 | cs | TRUE
107 | LV_355-77_0_5_line_107 |  | 105 | 108 | 0.0094225 | 0.125 | 0.08 | 261 | 0 | 0.364 | 1 | 1 | cs | TRUE
108 | LV_355-77_0_5_line_108 |  | 107 | 111 | 0.010198 | 0.125 | 0.08 | 261 | 0 | 0.364 | 1 | 1 | cs | TRUE
109 | LV_355-77_0_5_line_109 |  | 108 | 109 | 0.02015 | 0.125 | 0.08 | 261 | 0 | 0.364 | 1 | 1 | cs | TRUE
110 | LV_355-77_0_5_line_110 |  | 109 | 110 | 0.022594 | 0.125 | 0.08 | 261 | 0 | 0.364 | 1 | 1 | cs | TRUE

## trafo
| name | std_type | hv_bus | lv_bus | sn_mva | vn_hv_kv | vn_lv_kv | vk_percent | vkr_percent | pfe_kw | i0_percent | shift_degree | tap_side | tap_neutral | tap_min | tap_max | tap_step_percent | tap_step_degree | tap_pos | tap_phase_shifter | parallel | df | in_service
0 | LV_355-77_0_5_trafo_38 | 0.63 MVA 20/0.4 kV | 112 | 31 | 0.63 | 20 | 0.4 | 6 | 1.206 | 1.65 | 0.2619 | 150 | hv | 0 | -2 | 2 | 2.5 | 0 | 0 | FALSE | 1 | 1 | TRUE

## line_geodata
| x0 | y0 | x1 | y1 | x2 | y2 | x3 | y3
0 | 2598948.1135 | 1197266.438 | 2598953.1384 | 1197262.7523
1 | 2598942.6865 | 1197270.4187 | 2598948.1135 | 1197266.438
2 | 2598963.8114 | 1197254.9237 | 2598953.1384 | 1197262.7523
3 | 2598975.6597 | 1197246.233 | 2598963.8114 | 1197254.9237
4 | 2598975.6597 | 1197246.233 | 2598970.1584 | 1197234.861
5 | 2598968.5131 | 1197231.4598 | 2598970.1584 | 1197234.861
6 | 2598885.3685 | 1197283.3402 | 2598877.6618 | 1197274.7619
7 | 2598885.3685 | 1197283.3402 | 2598887.732 | 1197285.9709 | 2598894.4833 | 1197293.3631
8 | 2598877.6618 | 1197274.7619 | 2598869.9673 | 1197266.1973 | 2598867.657 | 1197263.293
9 | 2598894.4833 | 1197293.3631 | 2598901.7367 | 1197301.3049
10 | 2598863.0883 | 1197257.5496 | 2598867.657 | 1197263.293
11 | 2598910.9448 | 1197311.3871 | 2598901.7367 | 1197301.3049
12 | 2598863.0883 | 1197257.5496 | 2598863.0883 | 1197257.5496 | 2598859.3085 | 1197247.067 | 2598858.8465 | 1197243.7563
13 | 2598910.9448 | 1197311.3871 | 2598916.3035 | 1197317.2544
14 | 2598854.778 | 1197214.6062 | 2598858.8465 | 1197243.7563
15 | 2598936.9263 | 1197337.7445 | 2598921.1811 | 1197322.595 | 2598916.3035 | 1197317.2544
16 | 2598968.5131 | 1197231.4598 | 2598949.4207 | 1197212.1474
17 | 2598968.5131 | 1197231.4598 | 2598974.7862 | 1197225.3301
18 | 2598946.8772 | 1197209.5745 | 2598949.4207 | 1197212.1474
19 | 2598931.6059 | 1197194.1272 | 2598946.8772 | 1197209.5745
20 | 2598921.2305 | 1197183.6321 | 2598931.6059 | 1197194.1272
21 | 2598921.2305 | 1197183.6321 | 2598882.2694 | 1197201.7923
22 | 2598882.2694 | 1197201.7923 | 2598870.9261 | 1197207.0795
23 | 2598854.778 | 1197214.6062 | 2598870.9261 | 1197207.0795
24 | 2598854.778 | 1197214.6062 | 2598836.9113 | 1197201.4696
25 | 2598861.1501 | 1197164.2115 | 2598865.7502 | 1197164.1216 | 2598872.2002 | 1197159.1065
26 | 2598872.2002 | 1197159.1065 | 2598858.7408 | 1197151.9054 | 2598842.8908 | 1197140.4369
27 | 2598831.6154 | 1197132.2783 | 2598842.8908 | 1197140.4369
28 | 2598819.9515 | 1197188.9998 | 2598836.9113 | 1197201.4696
29 | 2598936.9263 | 1197337.7445 | 2598928.6959 | 1197348.0998
30 | 2598912.7344 | 1197368.2419 | 2598924.9873 | 1197352.7659 | 2598928.6959 | 1197348.0998
31 | 2598807.6472 | 1197240.9634 | 2598814.3475 | 1197237.2163
32 | 2598807.6472 | 1197240.9634 | 2598800.159 | 1197235.5486
33 | 2598807.6472 | 1197240.9634 | 2598795.1489 | 1197248.2088
34 | 2598819.9515 | 1197188.9998 | 2598814.7891 | 1197195.1931
35 | 2598819.2116 | 1197188.4504 | 2598819.9515 | 1197188.9998
36 | 2598789.9777 | 1197228.1862 | 2598800.159 | 1197235.5486
37 | 2598781.3656 | 1197256.1991 | 2598795.1489 | 1197248.2088
38 | 2598796.9775 | 1197171.8289 | 2598809.6986 | 1197181.3868 | 2598819.2116 | 1197188.4504
39 | 2598904.1856 | 1197379.0395 | 2598912.7344 | 1197368.2419
40 | 2598904.1856 | 1197379.0395 | 2598891.4578 | 1197370.9043 | 2598880.6691 | 1197363.7831
41 | 2598905.7319 | 1197380.0286 | 2598904.1856 | 1197379.0395
42 | 2598852.5382 | 1197344.2247 | 2598847.5723 | 1197340.5
43 | 2598852.5382 | 1197344.2247 | 2598863.5416 | 1197352.4779 | 2598863.5416 | 1197352.4779
44 | 2598847.5723 | 1197340.5 | 2598845.6559 | 1197339.0626
45 | 2598863.9779 | 1197352.7658 | 2598863.5416 | 1197352.4779
46 | 2598831.8372 | 1197328.6444 | 2598833.2101 | 1197329.7275 | 2598845.6559 | 1197339.0626
47 | 2598878.6425 | 1197362.4454 | 2598863.9779 | 1197352.7658
48 | 2598829.7877 | 1197327.0274 | 2598831.8372 | 1197328.6444
49 | 2598878.6425 | 1197362.4454 | 2598880.6691 | 1197363.7831
50 | 2598813.89 | 1197314.4848 | 2598829.7877 | 1197327.0274
51 | 2598905.7319 | 1197380.0286 | 2598898.91 | 1197390.3132 | 2598898.8461 | 1197390.4101
52 | 2598884.2426 | 1197412.5655 | 2598898.8461 | 1197390.4101
53 | 2598877.3711 | 1197422.9904 | 2598884.2426 | 1197412.5655
54 | 2598760.1667 | 1197268.4883 | 2598781.3656 | 1197256.1991
55 | 2598760.1667 | 1197268.4883 | 2598769.6144 | 1197276.7197
56 | 2598760.1667 | 1197268.4883 | 2598753.1174 | 1197262.9969
57 | 2598760.1667 | 1197268.4883 | 2598739.6876 | 1197279.0462
58 | 2598798.0829 | 1197301.5236 | 2598769.6144 | 1197276.7197
59 | 2598747.4849 | 1197258.6585 | 2598747.9256 | 1197258.9526 | 2598753.1174 | 1197262.9969
60 | 2598739.6876 | 1197279.0462 | 2598736.0265 | 1197280.9336 | 2598724.9008 | 1197286.717 | 2598723.1388 | 1197287.9942
61 | 2598798.0829 | 1197301.5236 | 2598804.0359 | 1197306.7103 | 2598813.504 | 1197314.1802
62 | 2598747.4849 | 1197258.6585 | 2598732.8739 | 1197248.9061 | 2598730.2779 | 1197247.4775
63 | 2598715.4356 | 1197293.5783 | 2598723.1388 | 1197287.9942
64 | 2598789.9777 | 1197228.1862 | 2598780.391 | 1197221.2539
65 | 2598813.89 | 1197314.4848 | 2598813.504 | 1197314.1802
66 | 2598730.2779 | 1197247.4775 | 2598717.8302 | 1197240.6273 | 2598708.3964 | 1197236.798
67 | 2598715.4356 | 1197293.5783 | 2598738.6584 | 1197310.8168
68 | 2598771.0103 | 1197215.0185 | 2598779.7983 | 1197220.8253 | 2598780.391 | 1197221.2539
69 | 2598809.7231 | 1197369.6092 | 2598796.8652 | 1197359.3287
70 | 2598766.5513 | 1197331.5221 | 2598796.8652 | 1197359.3287
71 | 2598864.5114 | 1197440.4134 | 2598849.7285 | 1197430.2278
72 | 2598864.5114 | 1197440.4134 | 2598865.9275 | 1197438.5343 | 2598877.3711 | 1197422.9904
73 | 2598862.8884 | 1197399.0361 | 2598858.4953 | 1197405.0069 | 2598858.275 | 1197407.7528 | 2598877.3711 | 1197422.9904
74 | 2598738.6584 | 1197310.8168 | 2598748.6371 | 1197318.2242
75 | 2598748.6371 | 1197318.2242 | 2598766.5513 | 1197331.5221
76 | 2598702.5447 | 1197234.5336 | 2598704.0895 | 1197235.0497 | 2598708.3964 | 1197236.798
77 | 2598689.3588 | 1197230.1283 | 2598702.5447 | 1197234.5336
78 | 2598689.3588 | 1197230.1283 | 2598685.5124 | 1197229.2041
79 | 2598685.5124 | 1197229.2041 | 2598683.3036 | 1197228.6734 | 2598676.982 | 1197227.6409 | 2598673.313 | 1197227.2884
80 | 2598662.8233 | 1197226.2803 | 2598673.313 | 1197227.2884
81 | 2598647.4004 | 1197225.6024 | 2598662.5567 | 1197226.2547 | 2598662.8233 | 1197226.2803
82 | 2598751.9084 | 1197202.3967 | 2598733.0876 | 1197189.9606
83 | 2598751.9084 | 1197202.3967 | 2598755.431 | 1197204.7243
84 | 2598733.0876 | 1197189.9606 | 2598732.9972 | 1197189.9009
85 | 2598771.0103 | 1197215.0185 | 2598755.431 | 1197204.7243
86 | 2598726.0928 | 1197185.3387 | 2598732.9972 | 1197189.9009
87 | 2598708.7816 | 1197173.9001 | 2598726.0928 | 1197185.3387
88 | 2598708.7816 | 1197173.9001 | 2598708.1325 | 1197173.4712
89 | 2598647.4004 | 1197225.6024 | 2598633.2347 | 1197226.7731
90 | 2598657.447 | 1197177.9097 | 2598654.4046 | 1197182.1332 | 2598650.7739 | 1197187.1248
91 | 2598669.7752 | 1197160.7962 | 2598657.447 | 1197177.9097
92 | 2598675.959 | 1197152.2122 | 2598669.7752 | 1197160.7962
93 | 2598708.1325 | 1197173.4712 | 2598691.4794 | 1197162.4675
94 | 2598675.959 | 1197152.2122 | 2598691.4794 | 1197162.4675
95 | 2598826.4223 | 1197138.1714 | 2598831.6154 | 1197132.2783
96 | 2598826.984 | 1197128.7663 | 2598831.6154 | 1197132.2783
97 | 2598819.6818 | 1197137.4502 | 2598826.984 | 1197128.7663
98 | 2598826.984 | 1197128.7663 | 2598819.7548 | 1197122.331 | 2598808.519 | 1197108.1773
99 | 2598796.9775 | 1197171.8289 | 2598786.2873 | 1197185.7052 | 2598779.1955 | 1197180.2705
100 | 2598796.9775 | 1197171.8289 | 2598819.6818 | 1197137.4502
101 | 2598796.9775 | 1197171.8289 | 2598775.9331 | 1197155.2677
102 | 2598808.519 | 1197108.1773 | 2598804.095 | 1197102.6044
103 | 2598770.2857 | 1197150.8234 | 2598775.9331 | 1197155.2677
104 | 2598785.3988 | 1197080.3035 | 2598788.4663 | 1197082.9167 | 2598804.095 | 1197102.6044
105 | 2598747.6004 | 1197131.8517 | 2598741.7452 | 1197139.5126
106 | 2598747.6004 | 1197131.8517 | 2598733.6848 | 1197120.7212
107 | 2598747.6004 | 1197131.8517 | 2598754.8284 | 1197137.8965
108 | 2598733.6848 | 1197120.7212 | 2598725.7207 | 1197114.351
109 | 2598770.2857 | 1197150.8234 | 2598754.8284 | 1197137.8965
110 | 2598755.4366 | 1197162.1883 | 2598759.2148 | 1197164.9445 | 2598770.2857 | 1197150.8234

## bus_geodata
| x | y | coords
0 | 2598948.1135 | 1197266.438
1 | 2598953.1384 | 1197262.7523
2 | 2598942.6865 | 1197270.4187
3 | 2598963.8114 | 1197254.9237
4 | 2598975.6597 | 1197246.233
5 | 2598970.1584 | 1197234.861
6 | 2598885.3685 | 1197283.3402
7 | 2598877.6618 | 1197274.7619
8 | 2598894.4833 | 1197293.3631
9 | 2598867.657 | 1197263.293
10 | 2598901.7367 | 1197301.3049
11 | 2598863.0883 | 1197257.5496
12 | 2598910.9448 | 1197311.3871
13 | 2598858.8465 | 1197243.7563
14 | 2598916.3035 | 1197317.2544
15 | 2598968.5131 | 1197231.4598
16 | 2598949.4207 | 1197212.1474
17 | 2598974.7862 | 1197225.3301
18 | 2598931.6059 | 1197194.1272
19 | 2598946.8772 | 1197209.5745
20 | 2598921.2305 | 1197183.6321
21 | 2598882.2694 | 1197201.7923
22 | 2598870.9261 | 1197207.0795
23 | 2598854.778 | 1197214.6062
24 | 2598872.2002 | 1197159.1065
25 | 2598861.1501 | 1197164.2115
26 | 2598842.8908 | 1197140.4369
27 | 2598836.9113 | 1197201.4696
28 | 2598936.9263 | 1197337.7445
29 | 2598928.6959 | 1197348.0998
30 | 2598814.3475 | 1197237.2163
31 | 2598807.6472 | 1197240.9634
32 | 2598819.9515 | 1197188.9998
33 | 2598800.159 | 1197235.5486
34 | 2598795.1489 | 1197248.2088
35 | 2598814.7891 | 1197195.1931
36 | 2598819.2116 | 1197188.4504
37 | 2598912.7344 | 1197368.2419
38 | 2598904.1856 | 1197379.0395
39 | 2598852.5382 | 1197344.2247
40 | 2598847.5723 | 1197340.5
41 | 2598863.5416 | 1197352.4779
42 | 2598845.6559 | 1197339.0626
43 | 2598863.9779 | 1197352.7658
44 | 2598831.8372 | 1197328.6444
45 | 2598878.6425 | 1197362.4454
46 | 2598829.7877 | 1197327.0274
47 | 2598880.6691 | 1197363.7831
48 | 2598905.7319 | 1197380.0286
49 | 2598898.8461 | 1197390.4102
50 | 2598884.2426 | 1197412.5655
51 | 2598781.3656 | 1197256.1991
52 | 2598760.1667 | 1197268.4883
53 | 2598769.6144 | 1197276.7197
54 | 2598753.1174 | 1197262.9969
55 | 2598739.6876 | 1197279.0462
56 | 2598798.0829 | 1197301.5236
57 | 2598747.4849 | 1197258.6585
58 | 2598723.1388 | 1197287.9942
59 | 2598789.9777 | 1197228.1862
60 | 2598813.504 | 1197314.1802
61 | 2598730.2779 | 1197247.4775
62 | 2598715.4356 | 1197293.5783
63 | 2598780.391 | 1197221.2539
64 | 2598813.89 | 1197314.4848
65 | 2598809.7231 | 1197369.6092
66 | 2598796.8652 | 1197359.3287
67 | 2598849.7285 | 1197430.2278
68 | 2598864.5114 | 1197440.4134
69 | 2598877.3711 | 1197422.9904
70 | 2598862.8884 | 1197399.0361
71 | 2598738.6584 | 1197310.8168
72 | 2598748.6371 | 1197318.2242
73 | 2598766.5513 | 1197331.5221
74 | 2598702.5447 | 1197234.5336
75 | 2598708.3964 | 1197236.798
76 | 2598689.3588 | 1197230.1283
77 | 2598685.5124 | 1197229.2041
78 | 2598673.313 | 1197227.2884
79 | 2598662.8233 | 1197226.2803
80 | 2598751.9084 | 1197202.3967
81 | 2598733.0876 | 1197189.9606
82 | 2598755.431 | 1197204.7243
83 | 2598732.9972 | 1197189.9009
84 | 2598771.0103 | 1197215.0185
85 | 2598726.0928 | 1197185.3387
86 | 2598708.7816 | 1197173.9001
87 | 2598647.4004 | 1197225.6024
88 | 2598633.2347 | 1197226.7731
89 | 2598650.7739 | 1197187.1248
90 | 2598657.447 | 1197177.9097
91 | 2598669.7752 | 1197160.7962
92 | 2598708.1325 | 1197173.4712
93 | 2598691.4794 | 1197162.4675
94 | 2598675.959 | 1197152.2122
95 | 2598831.6154 | 1197132.2783
96 | 2598826.4223 | 1197138.1714
97 | 2598826.984 | 1197128.7663
98 | 2598796.9775 | 1197171.8289
99 | 2598819.6818 | 1197137.4502
100 | 2598808.519 | 1197108.1773
101 | 2598779.1955 | 1197180.2705
102 | 2598775.9331 | 1197155.2677
103 | 2598804.095 | 1197102.6044
104 | 2598785.3988 | 1197080.3034
105 | 2598747.6004 | 1197131.8517
106 | 2598741.7452 | 1197139.5126
107 | 2598733.6848 | 1197120.7212
108 | 2598754.8284 | 1197137.8965
109 | 2598770.2857 | 1197150.8234
110 | 2598755.4366 | 1197162.1883
111 | 2598725.7207 | 1197114.351
112 | 2598854.778 | 1197214.6062

## line_std_types
| c_nf_per_km | r_ohm_per_km | x_ohm_per_km | max_i_ka | type | q_mm2 | alpha | voltage_rating
NAYY 4x50 SE | 210 | 0.642 | 0.083 | 0.142 | cs | 50 | 0.00403 | LV
NAYY 4x120 SE | 264 | 0.225 | 0.08 | 0.242 | cs | 120 | 0.00403 | LV
NAYY 4x150 SE | 261 | 0.208 | 0.08 | 0.27 | cs | 150 | 0.00403 | LV
NA2XS2Y 1x95 RM/25 12/20 kV | 216 | 0.313 | 0.132 | 0.252 | cs | 95 | 0.00403 | MV
NA2XS2Y 1x185 RM/25 12/20 kV | 273 | 0.161 | 0.117 | 0.362 | cs | 185 | 0.00403 | MV
NA2XS2Y 1x240 RM/25 12/20 kV | 304 | 0.122 | 0.112 | 0.421 | cs | 240 | 0.00403 | MV
NA2XS2Y 1x95 RM/25 6/10 kV | 315 | 0.313 | 0.123 | 0.249 | cs | 95 | 0.00403 | MV
NA2XS2Y 1x185 RM/25 6/10 kV | 406 | 0.161 | 0.11 | 0.358 | cs | 185 | 0.00403 | MV
NA2XS2Y 1x240 RM/25 6/10 kV | 456 | 0.122 | 0.105 | 0.416 | cs | 240 | 0.00403 | MV
NA2XS2Y 1x150 RM/25 12/20 kV | 250 | 0.206 | 0.116 | 0.319 | cs | 150 | 0.00403 | MV
NA2XS2Y 1x120 RM/25 12/20 kV | 230 | 0.253 | 0.119 | 0.283 | cs | 120 | 0.00403 | MV
NA2XS2Y 1x70 RM/25 12/20 kV | 190 | 0.443 | 0.132 | 0.22 | cs | 70 | 0.00403 | MV
NA2XS2Y 1x150 RM/25 6/10 kV | 360 | 0.206 | 0.11 | 0.315 | cs | 150 | 0.00403 | MV
NA2XS2Y 1x120 RM/25 6/10 kV | 340 | 0.253 | 0.113 | 0.28 | cs | 120 | 0.00403 | MV
NA2XS2Y 1x70 RM/25 6/10 kV | 280 | 0.443 | 0.123 | 0.217 | cs | 70 | 0.00403 | MV
N2XS(FL)2Y 1x120 RM/35 64/110 kV | 112 | 0.153 | 0.166 | 0.366 | cs | 120 | 0.00393 | HV
N2XS(FL)2Y 1x185 RM/35 64/110 kV | 125 | 0.099 | 0.156 | 0.457 | cs | 185 | 0.00393 | HV
N2XS(FL)2Y 1x240 RM/35 64/110 kV | 135 | 0.075 | 0.149 | 0.526 | cs | 240 | 0.00393 | HV
N2XS(FL)2Y 1x300 RM/35 64/110 kV | 144 | 0.06 | 0.144 | 0.588 | cs | 300 | 0.00393 | HV
15-AL1/3-ST1A 0.4 | 11 | 1.8769 | 0.35 | 0.105 | ol | 16 | 0.00403 | LV
24-AL1/4-ST1A 0.4 | 11.25 | 1.2012 | 0.335 | 0.14 | ol | 24 | 0.00403 | LV
48-AL1/8-ST1A 0.4 | 12.2 | 0.5939 | 0.3 | 0.21 | ol | 48 | 0.00403 | LV
94-AL1/15-ST1A 0.4 | 13.2 | 0.306 | 0.29 | 0.35 | ol | 94 | 0.00403 | LV
34-AL1/6-ST1A 10.0 | 9.7 | 0.8342 | 0.36 | 0.17 | ol | 34 | 0.00403 | MV
48-AL1/8-ST1A 10.0 | 10.1 | 0.5939 | 0.35 | 0.21 | ol | 48 | 0.00403 | MV
70-AL1/11-ST1A 10.0 | 10.4 | 0.4132 | 0.339 | 0.29 | ol | 70 | 0.00403 | MV
94-AL1/15-ST1A 10.0 | 10.75 | 0.306 | 0.33 | 0.35 | ol | 94 | 0.00403 | MV
122-AL1/20-ST1A 10.0 | 11.1 | 0.2376 | 0.323 | 0.41 | ol | 122 | 0.00403 | MV
149-AL1/24-ST1A 10.0 | 11.25 | 0.194 | 0.315 | 0.47 | ol | 149 | 0.00403 | MV
34-AL1/6-ST1A 20.0 | 9.15 | 0.8342 | 0.382 | 0.17 | ol | 34 | 0.00403 | MV
48-AL1/8-ST1A 20.0 | 9.5 | 0.5939 | 0.372 | 0.21 | ol | 48 | 0.00403 | MV
70-AL1/11-ST1A 20.0 | 9.7 | 0.4132 | 0.36 | 0.29 | ol | 70 | 0.00403 | MV
94-AL1/15-ST1A 20.0 | 10 | 0.306 | 0.35 | 0.35 | ol | 94 | 0.00403 | MV
122-AL1/20-ST1A 20.0 | 10.3 | 0.2376 | 0.344 | 0.41 | ol | 122 | 0.00403 | MV
149-AL1/24-ST1A 20.0 | 10.5 | 0.194 | 0.337 | 0.47 | ol | 149 | 0.00403 | MV
184-AL1/30-ST1A 20.0 | 10.75 | 0.1571 | 0.33 | 0.535 | ol | 184 | 0.00403 | MV
243-AL1/39-ST1A 20.0 | 11 | 0.1188 | 0.32 | 0.645 | ol | 243 | 0.00403 | MV
48-AL1/8-ST1A 110.0 | 8 | 0.5939 | 0.46 | 0.21 | ol | 48 | 0.00403 | HV
70-AL1/11-ST1A 110.0 | 8.4 | 0.4132 | 0.45 | 0.29 | ol | 70 | 0.00403 | HV
94-AL1/15-ST1A 110.0 | 8.65 | 0.306 | 0.44 | 0.35 | ol | 94 | 0.00403 | HV
122-AL1/20-ST1A 110.0 | 8.5 | 0.2376 | 0.43 | 0.41 | ol | 122 | 0.00403 | HV
149-AL1/24-ST1A 110.0 | 8.75 | 0.194 | 0.41 | 0.47 | ol | 149 | 0.00403 | HV
184-AL1/30-ST1A 110.0 | 8.8 | 0.1571 | 0.4 | 0.535 | ol | 184 | 0.00403 | HV
243-AL1/39-ST1A 110.0 | 9 | 0.1188 | 0.39 | 0.645 | ol | 243 | 0.00403 | HV
305-AL1/39-ST1A 110.0 | 9.2 | 0.0949 | 0.38 | 0.74 | ol | 305 | 0.00403 | HV
490-AL1/64-ST1A 110.0 | 9.75 | 0.059 | 0.37 | 0.96 | ol | 490 | 0.00403 | HV
679-AL1/86-ST1A 110.0 | 9.95 | 0.042 | 0.36 | 1.15 | ol | 679 | 0.00403 | HV
490-AL1/64-ST1A 220.0 | 10 | 0.059 | 0.285 | 0.96 | ol | 490 | 0.00403 | HV
679-AL1/86-ST1A 220.0 | 11.7 | 0.042 | 0.275 | 1.15 | ol | 679 | 0.00403 | HV
490-AL1/64-ST1A 380.0 | 11 | 0.059 | 0.253 | 0.96 | ol | 490 | 0.00403 | HV
679-AL1/86-ST1A 380.0 | 14.6 | 0.042 | 0.25 | 1.15 | ol | 679 | 0.00403 | HV

## trafo_std_types
| i0_percent | pfe_kw | vkr_percent | sn_mva | vn_lv_kv | vn_hv_kv | vk_percent | shift_degree | vector_group | tap_side | tap_neutral | tap_min | tap_max | tap_step_degree | tap_step_percent | tap_phase_shifter
160 MVA 380/110 kV | 0.06 | 60 | 0.25 | 160 | 110 | 380 | 12.2 | 0 | Yy0 | hv | 0 | -9 | 9 | 0 | 1.5 | FALSE
100 MVA 220/110 kV | 0.06 | 55 | 0.26 | 100 | 110 | 220 | 12 | 0 | Yy0 | hv | 0 | -9 | 9 | 0 | 1.5 | FALSE
63 MVA 110/20 kV | 0.04 | 22 | 0.32 | 63 | 20 | 110 | 18 | 150 | YNd5 | hv | 0 | -9 | 9 | 0 | 1.5 | FALSE
40 MVA 110/20 kV | 0.05 | 18 | 0.34 | 40 | 20 | 110 | 16.2 | 150 | YNd5 | hv | 0 | -9 | 9 | 0 | 1.5 | FALSE
25 MVA 110/20 kV | 0.07 | 14 | 0.41 | 25 | 20 | 110 | 12 | 150 | YNd5 | hv | 0 | -9 | 9 | 0 | 1.5 | FALSE
63 MVA 110/10 kV | 0.04 | 22 | 0.32 | 63 | 10 | 110 | 18 | 150 | YNd5 | hv | 0 | -9 | 9 | 0 | 1.5 | FALSE
40 MVA 110/10 kV | 0.05 | 18 | 0.34 | 40 | 10 | 110 | 16.2 | 150 | YNd5 | hv | 0 | -9 | 9 | 0 | 1.5 | FALSE
25 MVA 110/10 kV | 0.07 | 14 | 0.41 | 25 | 10 | 110 | 12 | 150 | YNd5 | hv | 0 | -9 | 9 | 0 | 1.5 | FALSE
0.25 MVA 20/0.4 kV | 0.32 | 0.8 | 1.44 | 0.25 | 0.4 | 20 | 6 | 150 | Yzn5 | hv | 0 | -2 | 2 | 0 | 2.5 | FALSE
0.4 MVA 20/0.4 kV | 0.3375 | 1.35 | 1.425 | 0.4 | 0.4 | 20 | 6 | 150 | Dyn5 | hv | 0 | -2 | 2 | 0 | 2.5 | FALSE
0.63 MVA 20/0.4 kV | 0.2619 | 1.65 | 1.206 | 0.63 | 0.4 | 20 | 6 | 150 | Dyn5 | hv | 0 | -2 | 2 | 0 | 2.5 | FALSE
0.25 MVA 10/0.4 kV | 0.24 | 0.6 | 1.2 | 0.25 | 0.4 | 10 | 4 | 150 | Dyn5 | hv | 0 | -2 | 2 | 0 | 2.5 | FALSE
0.4 MVA 10/0.4 kV | 0.2375 | 0.95 | 1.325 | 0.4 | 0.4 | 10 | 4 | 150 | Dyn5 | hv | 0 | -2 | 2 | 0 | 2.5 | FALSE
0.63 MVA 10/0.4 kV | 0.1873 | 1.18 | 1.0794 | 0.63 | 0.4 | 10 | 4 | 150 | Dyn5 | hv | 0 | -2 | 2 | 0 | 2.5 | FALSE

## trafo3w_std_types
| sn_hv_mva | sn_mv_mva | sn_lv_mva | vn_hv_kv | vn_mv_kv | vn_lv_kv | vk_hv_percent | vk_mv_percent | vk_lv_percent | vkr_hv_percent | vkr_mv_percent | vkr_lv_percent | pfe_kw | i0_percent | shift_mv_degree | shift_lv_degree | vector_group | tap_side | tap_neutral | tap_min | tap_max | tap_step_percent
63/25/38 MVA 110/20/10 kV | 63 | 25 | 38 | 110 | 20 | 10 | 10.4 | 10.4 | 10.4 | 0.28 | 0.32 | 0.35 | 35 | 0.89 | 0 | 0 | YN0yn0yn0 | hv | 0 | -10 | 10 | 1.2
63/25/38 MVA 110/10/10 kV | 63 | 25 | 38 | 110 | 10 | 10 | 10.4 | 10.4 | 10.4 | 0.28 | 0.32 | 0.35 | 35 | 0.89 | 0 | 0 | YN0yn0yn0 | hv | 0 | -10 | 10 | 1.2

## fuse_std_types
| fuse_type | i_rated_a | t_avg | t_min | t_total | x_avg | x_min | x_total
HV 100A | HV 100A | 100 | 0 | [10.0, 3.64, 0.854, 0.281, 0.1, 0.0531, 0.022, 0.01] | [10.0, 4.267, 1.21, 0.403, 0.1, 0.058, 0.022, 0.01] | 0 | [300.0, 350.0, 450.0, 550.0, 700.0, 850.0, 1200.0, 1752.0] | [600.0, 700.0, 900.0, 1150.0, 1665.0, 2000.0, 3000.0, 4313.0]
HV 10A | HV 10A | 10 | 0 | [10.0, 1675.0, 0.344, 0.156, 0.1, 0.0417, 0.0171, 0.01] | [10.0, 1.3, 0.3, 0.155, 0.1, 0.0555, 0.023, 0.01] | 0 | [30.0, 32.0, 35.0, 37.0, 39.0, 50.0, 70.0, 88.0] | [60.0, 70.0, 80.0, 87.0, 94.0, 110.0, 150.0, 216.0]
HV 125A | HV 125A | 125 | 0 | [10.0, 1.82, 0.344, 0.1, 0.0467, 0.0269, 0.01] | [10.0, 2.478, 0.426, 0.1, 0.0427, 0.0211, 0.01] | 0 | [375.0, 500.0, 700.0, 925.0, 1200.0, 1500.0, 2341.0] | [750.0, 1000.0, 1500.0, 2200.0, 3000.0, 4000.0, 5765.0]
HV 160A | HV 160A | 160 | 0 | [10.0, 4.15, 1.03, 0.198, 0.1, 0.051, 0.0172, 0.01] | [10.0, 2.3, 0.734, 0.274, 0.1, 0.046, 0.0177, 0.01] | 0 | [480.0, 550.0, 700.0, 1000.0, 1260.0, 1600.0, 2500.0, 3227.0] | [960.0, 1300.0, 1700.0, 2200.0, 2996.0, 4000.0, 6000.0, 7946.0]
HV 16A | HV 16A | 16 | 0 | [10.0, 0.352, 0.164, 0.1, 0.0649, 0.0342, 0.01] | [10.0, 2.34, 0.722, 0.181, 0.1, 0.055, 0.0296, 0.01] | 0 | [48.0, 60.0, 65.0, 71.0, 80.0, 100.0, 162.0] | [96.0, 110.0, 125.0, 150.0, 168.0, 200.0, 250.0, 398.0]
HV 200A | HV 200A | 200 | 0 | [10.0, 4.267, 1.21, 0.403, 0.1, 0.058, 0.022, 0.01] | [10.0, 3.73, 1.654, 0.328, 0.1, 0.0531, 0.019, 0.01] | 0 | [600.0, 700.0, 900.0, 1150.0, 1665.0, 2000.0, 3000.0, 4313.0] | [1200.0, 1500.0, 1800.0, 2700.0, 3960.0, 5000.0, 7500.0, 10620.0]
HV 20A | HV 20A | 20 | 0 | [10.0, 1.3, 0.3, 0.155, 0.1, 0.0555, 0.023, 0.01] | [10.0, 1.3, 0.161, 0.1, 0.0611, 0.0399, 0.0141, 0.01] | 0 | [60.0, 70.0, 80.0, 87.0, 94.0, 110.0, 150.0, 216.0] | [120.0, 150.0, 200.0, 223.0, 260.0, 300.0, 450.0, 532.0]
HV 25A | HV 25A | 25 | 0 | [10.0, 2.512, 0.833, 0.299, 0.1, 0.0372, 0.0223, 0.01] | [10.0, 3.125, 0.597, 0.198, 0.1, 0.0378, 0.022, 0.01] | 0 | [75.0, 82.0, 90.0, 100.0, 124.0, 170.0, 200.0, 289.0] | [150.0, 170.0, 210.0, 250.0, 294.0, 400.0, 500.0, 711.0]
HV 31.5A | HV 31.5A | 31.5 | 0 | [10.0, 2.34, 0.722, 0.181, 0.1, 0.055, 0.0296, 0.01] | [10.0, 2.84, 0.368, 0.164, 0.1, 0.0621, 0.0378, 0.0195, 0.01] | 0 | [95.0, 110.0, 125.0, 150.0, 165.0, 200.0, 250.0, 390.0] | [189.0, 220.0, 300.0, 350.0, 393.0, 450.0, 530.0, 700.0, 960.0]
HV 40A | HV 40A | 40 | 0 | [10.0, 1.3, 0.161, 0.1, 0.0611, 0.0399, 0.0141, 0.01] | [10.0, 2.05, 0.369, 0.198, 0.1, 0.051, 0.0298, 0.01] | 0 | [120.0, 150.0, 200.0, 223.0, 260.0, 300.0, 450.0, 532.0] | [240.0, 300.0, 400.0, 450.0, 530.0, 650.0, 800.0, 1311.0]
HV 50A | HV 50A | 50 | 0 | [10.0, 3.215, 0.597, 0.198, 0.1, 0.0378, 0.022, 0.01] | [10.0, 3.64, 0.854, 0.281, 0.1, 0.0531, 0.022, 0.01] | 0 | [150.0, 170.0, 210.0, 250.0, 294.0, 400.0, 500.0, 711.0] | [300.0, 350.0, 450.0, 550.0, 700.0, 850.0, 1200.0, 1752.0]
HV 6.3A | HV 6.3A | 6.3 | 0 | [10.0, 1.39, 0.344, 0.168, 0.1, 0.056, 0.0263, 0.01] | [10.0, 1.711, 0.516, 0.198, 0.1, 0.0634, 0.0303, 0.01] | 0 | [19.0, 19.5, 20.4, 20.8, 22.0, 25.0, 32.0, 48.0] | [38.0, 40.0, 43.0, 48.0, 53.0, 60.0, 75.0, 118.0]
HV 63A | HV 63A | 63 | 0 | [10.0, 2.84, 0.368, 0.164, 0.1, 0.0621, 0.0378, 0.0195, 0.01] | [10.0, 1.82, 0.344, 0.1, 0.0467, 0.0269, 0.01] | 0 | [189.0, 220.0, 300.0, 350.0, 393.0, 450.0, 530.0, 700.0, 961.0] | [378.0, 500.0, 700.0, 934.0, 1200.0, 1500.0, 2366.0]
HV 80A | HV 80A | 80 | 0 | [10.0, 2.05, 0.369, 0.198, 0.1, 0.051, 0.0298, 0.01] | [10.0, 4.15, 1.03, 0.198, 0.1, 0.051, 0.0172, 0.01] | 0 | [240.0, 300.0, 400.0, 450.0, 530.0, 650.0, 800.0, 1311.0] | [480.0, 550.0, 700.0, 1000.0, 1260.0, 1600.0, 2500.0, 3227.0]
Siemens NH-1-100 | Siemens NH-1-100 | 100 | [5400.0, 2000.0, 400.0, 20.0, 1.0, 0.2, 0.012, 0.004] | 0 | 0 | [150.0, 190.0, 250.0, 430.0, 900.0, 1250.0, 2700.0, 3600.0] | 0 | 0
Siemens NH-1-125 | Siemens NH-1-125 | 125 | [4800.0, 120.0, 7.0, 0.1, 0.004] | 0 | 0 | [180.0, 400.0, 740.0, 2000.0, 4250.0] | 0 | 0
Siemens NH-1-16 | Siemens NH-1-16 | 16 | [4000.0, 400.0, 2.0, 0.1, 0.04, 0.01] | 0 | 0 | [26.0, 35.0, 75.0, 150.0, 200.0, 300.0] | 0 | 0
Siemens NH-1-160 | Siemens NH-1-160 | 160 | [4800.0, 120.0, 7.0, 0.1, 0.004] | 0 | 0 | [210.0, 500.0, 900.0, 2300.0, 5000.0] | 0 | 0
Siemens NH-1-25 | Siemens NH-1-25 | 25 | [4000.0, 1000.0, 10.0, 0.2, 0.02, 0.01] | 0 | 0 | [40.0, 50.0, 100.0, 210.0, 400.0, 500.0] | 0 | 0
Siemens NH-1-50 | Siemens NH-1-50 | 50 | [4000.0, 40.0, 4.0, 1.0, 0.02, 0.01] | 0 | 0 | [86.0, 200.0, 300.0, 400.0, 1000.0, 1280.0] | 0 | 0
Siemens NH-1-63 | Siemens NH-1-63 | 63 | [4000.0, 100.0, 10.0, 2.0, 0.04, 0.01] | 0 | 0 | [100.0, 200.0, 300.0, 400.0, 1000.0, 1500.0] | 0 | 0
Siemens NH-1-80 | Siemens NH-1-80 | 80 | [4800.0, 120.0, 7.0, 0.1, 0.01] | 0 | 0 | [150.58, 250.0, 450.0, 1150.0, 2470.0] | 0 | 0
Siemens NH-2-1000 | Siemens NH-2-1000 | 1000 | [4800.0, 120.0, 7.0, 0.1, 0.004] | 0 | 0 | [1900.0, 3500.0, 8400.0, 24000.0, 52000.0] | 0 | 0
Siemens NH-2-200 | Siemens NH-2-200 | 200 | [4800.0, 120.0, 7.0, 0.1, 0.004] | 0 | 0 | [280.0, 650.0, 1200.0, 3000.0, 7000.0] | 0 | 0
Siemens NH-2-224 | Siemens NH-2-224 | 224 | [4800.0, 120.0, 7.0, 0.2, 0.04, 0.004] | 0 | 0 | [400.0, 750.0, 1453.0, 3025.0, 4315.0, 7600.0] | 0 | 0
Siemens NH-2-250 | Siemens NH-2-250 | 250 | [4800.0, 120.0, 7.0, 0.1, 0.004] | 0 | 0 | [450.0, 800.0, 1650.0, 4000.0, 8500.0] | 0 | 0
Siemens NH-2-315 | Siemens NH-2-315 | 315 | [4800.0, 120.0, 7.0, 0.1, 0.004] | 0 | 0 | [550.0, 920.0, 1900.0, 5000.0, 11000.0] | 0 | 0
Siemens NH-2-355 | Siemens NH-2-355 | 355 | [4800.0, 120.0, 6.0, 0.1, 0.004] | 0 | 0 | [650.0, 1116.27, 2350.0, 5840.0, 12790.0] | 0 | 0
Siemens NH-2-400 | Siemens NH-2-400 | 400 | [4800.0, 120.0, 7.0, 0.1, 0.004] | 0 | 0 | [720.0, 1350.0, 2800.0, 6500.0, 15000.0] | 0 | 0
Siemens NH-2-425 | Siemens NH-2-425 | 425 | [4800.0, 120.0, 7.0, 0.1, 0.004] | 0 | 0 | [850.0, 1500.0, 3050.0, 7500.0, 16500.0] | 0 | 0
Siemens NH-2-630 | Siemens NH-2-630 | 630 | [4800.0, 120.0, 7.0, 0.1, 0.004] | 0 | 0 | [1200.0, 2000.0, 4800.0, 12000.0, 26000.0] | 0 | 0

## dtypes
| element | column | dtype
0 | bus | name | object
1 | bus | vn_kv | float64
2 | bus | type | object
3 | bus | zone | object
4 | bus | in_service | bool
5 | load | name | object
6 | load | bus | uint32
7 | load | p_mw | float64
8 | load | q_mvar | float64
9 | load | const_z_percent | float64
10 | load | const_i_percent | float64
11 | load | sn_mva | float64
12 | load | scaling | float64
13 | load | in_service | bool
14 | load | type | object
15 | ext_grid | name | object
16 | ext_grid | bus | uint32
17 | ext_grid | vm_pu | float64
18 | ext_grid | va_degree | float64
19 | ext_grid | slack_weight | float64
20 | ext_grid | in_service | bool
21 | line | name | object
22 | line | std_type | object
23 | line | from_bus | uint32
24 | line | to_bus | uint32
25 | line | length_km | float64
26 | line | r_ohm_per_km | float64
27 | line | x_ohm_per_km | float64
28 | line | c_nf_per_km | float64
29 | line | g_us_per_km | float64
30 | line | max_i_ka | float64
31 | line | df | float64
32 | line | parallel | uint32
33 | line | type | object
34 | line | in_service | bool
35 | trafo | name | object
36 | trafo | std_type | object
37 | trafo | hv_bus | uint32
38 | trafo | lv_bus | uint32
39 | trafo | sn_mva | float64
40 | trafo | vn_hv_kv | float64
41 | trafo | vn_lv_kv | float64
42 | trafo | vk_percent | float64
43 | trafo | vkr_percent | float64
44 | trafo | pfe_kw | float64
45 | trafo | i0_percent | float64
46 | trafo | shift_degree | float64
47 | trafo | tap_side | object
48 | trafo | tap_neutral | int32
49 | trafo | tap_min | int32
50 | trafo | tap_max | int32
51 | trafo | tap_step_percent | float64
52 | trafo | tap_step_degree | float64
53 | trafo | tap_pos | int32
54 | trafo | tap_phase_shifter | bool
55 | trafo | parallel | uint32
56 | trafo | df | float64
57 | trafo | in_service | bool
58 | line_geodata | coords | object
59 | bus_geodata | x | float64
60 | bus_geodata | y | float64
61 | bus_geodata | coords | object

## parameters
| version | format_version | converged | OPF_converged | name | f_hz | sn_mva
0 | 2.14.6 | 2.14.0 | FALSE | FALSE |  | 50 | 1