## bus
| name | vn_kv | type | zone | in_service
0 | bus_LV_355-80_0_3_node_0 | 0.4 | n |  | TRUE
1 | bus_LV_355-80_0_3_node_1 | 0.4 | n |  | TRUE
2 | bus_LV_355-80_0_3_node_2 | 0.4 | n |  | TRUE
3 | bus_LV_355-80_0_3_node_5 | 0.4 | n |  | TRUE
4 | bus_LV_355-80_0_3_node_4 | 0.4 | n |  | TRUE
5 | bus_LV_355-80_0_3_node_7 | 0.4 | n |  | TRUE
6 | bus_LV_355-80_0_3_node_16 | 0.4 | n |  | TRUE
7 | bus_LV_355-80_0_3_node_67 | 0.4 | n |  | TRUE
8 | bus_LV_355-80_0_3_node_6 | 0.4 | n |  | TRUE
9 | bus_LV_355-80_0_3_node_14 | 0.4 | n |  | TRUE
10 | bus_LV_355-80_0_3_node_24 | 0.4 | n |  | TRUE
11 | bus_LV_355-80_0_3_node_8 | 0.4 | n |  | TRUE
12 | bus_LV_355-80_0_3_node_9 | 0.4 | n |  | TRUE
13 | bus_LV_355-80_0_3_node_10 | 0.4 | n |  | TRUE
14 | bus_LV_355-80_0_3_node_11 | 0.4 | n |  | TRUE
15 | bus_LV_355-80_0_3_node_33 | 0.4 | n |  | TRUE
16 | bus_LV_355-80_0_3_node_53 | 0.4 | n |  | TRUE
17 | bus_LV_355-80_0_3_node_31 | 0.4 | n |  | TRUE
18 | bus_LV_355-80_0_3_node_52 | 0.4 | n |  | TRUE
19 | bus_LV_355-80_0_3_node_13 | 0.4 | n |  | TRUE
20 | bus_LV_355-80_0_3_node_15 | 0.4 | n |  | TRUE
21 | bus_LV_355-80_0_3_node_17 | 0.4 | n |  | TRUE
22 | bus_LV_355-80_0_3_node_88 | 0.4 | n |  | TRUE
23 | bus_LV_355-80_0_3_node_18 | 0.4 | n |  | TRUE
24 | bus_LV_355-80_0_3_node_19 | 0.4 | n |  | TRUE
25 | bus_LV_355-80_0_3_node_20 | 0.4 | n |  | TRUE
26 | bus_LV_355-80_0_3_node_21 | 0.4 | n |  | TRUE
27 | bus_LV_355-80_0_3_node_22 | 0.4 | n |  | TRUE
28 | bus_LV_355-80_0_3_node_62 | 0.4 | n |  | TRUE
29 | bus_LV_355-80_0_3_node_50 | 0.4 | n |  | TRUE
30 | bus_LV_355-80_0_3_node_23 | 0.4 | n |  | TRUE
31 | bus_LV_355-80_0_3_node_60 | 0.4 | n |  | TRUE
32 | bus_LV_355-80_0_3_node_58 | 0.4 | n |  | TRUE
33 | bus_LV_355-80_0_3_node_68 | 0.4 | n |  | TRUE
34 | bus_LV_355-80_0_3_node_55 | 0.4 | n |  | TRUE
35 | bus_LV_355-80_0_3_node_51 | 0.4 | n |  | TRUE
36 | bus_LV_355-80_0_3_node_66 | 0.4 | n |  | TRUE
37 | bus_LV_355-80_0_3_node_63 | 0.4 | n |  | TRUE
38 | bus_LV_355-80_0_3_node_59 | 0.4 | n |  | TRUE
39 | bus_LV_355-80_0_3_node_73 | 0.4 | n |  | TRUE
40 | bus_LV_355-80_0_3_node_25 | 0.4 | n |  | TRUE
41 | bus_LV_355-80_0_3_node_26 | 0.4 | n |  | TRUE
42 | bus_LV_355-80_0_3_node_27 | 0.4 | n |  | TRUE
43 | bus_LV_355-80_0_3_node_28 | 0.4 | n |  | TRUE
44 | bus_LV_355-80_0_3_node_29 | 0.4 | n |  | TRUE
45 | bus_LV_355-80_0_3_node_30 | 0.4 | n |  | TRUE
46 | bus_LV_355-80_0_3_node_35 | 0.4 | n |  | TRUE
47 | bus_LV_355-80_0_3_node_38 | 0.4 | n |  | TRUE
48 | bus_LV_355-80_0_3_node_41 | 0.4 | n |  | TRUE
49 | bus_LV_355-80_0_3_node_36 | 0.4 | n |  | TRUE
50 | bus_LV_355-80_0_3_node_39 | 0.4 | n |  | TRUE
51 | bus_LV_355-80_0_3_node_40 | 0.4 | n |  | TRUE
52 | bus_LV_355-80_0_3_node_32 | 0.4 | n |  | TRUE
53 | bus_LV_355-80_0_3_node_34 | 0.4 | n |  | TRUE
54 | bus_LV_355-80_0_3_node_48 | 0.4 | n |  | TRUE
55 | bus_LV_355-80_0_3_node_49 | 0.4 | n |  | TRUE
56 | bus_LV_355-80_0_3_node_37 | 0.4 | n |  | TRUE
57 | bus_LV_355-80_0_3_node_61 | 0.4 | n |  | TRUE
58 | bus_LV_355-80_0_3_node_70 | 0.4 | n |  | TRUE
59 | bus_LV_355-80_0_3_node_57 | 0.4 | n |  | TRUE
60 | bus_LV_355-80_0_3_node_43 | 0.4 | n |  | TRUE
61 | bus_LV_355-80_0_3_node_44 | 0.4 | n |  | TRUE
62 | bus_LV_355-80_0_3_node_45 | 0.4 | n |  | TRUE
63 | bus_LV_355-80_0_3_node_46 | 0.4 | n |  | TRUE
64 | bus_LV_355-80_0_3_node_47 | 0.4 | n |  | TRUE
65 | bus_LV_355-80_0_3_node_56 | 0.4 | n |  | TRUE
66 | bus_LV_355-80_0_3_node_54 | 0.4 | n |  | TRUE
67 | bus_LV_355-80_0_3_node_78 | 0.4 | n |  | TRUE
68 | bus_LV_355-80_0_3_node_80 | 0.4 | n |  | TRUE
69 | bus_LV_355-80_0_3_node_76 | 0.4 | n |  | TRUE
70 | bus_LV_355-80_0_3_node_77 | 0.4 | n |  | TRUE
71 | bus_LV_355-80_0_3_node_74 | 0.4 | n |  | TRUE
72 | bus_LV_355-80_0_3_node_64 | 0.4 | n |  | TRUE
73 | bus_LV_355-80_0_3_node_69 | 0.4 | n |  | TRUE
74 | bus_LV_355-80_0_3_node_65 | 0.4 | n |  | TRUE
75 | bus_LV_355-80_0_3_node_83 | 0.4 | n |  | TRUE
76 | bus_LV_355-80_0_3_node_85 | 0.4 | n |  | TRUE
77 | bus_LV_355-80_0_3_node_72 | 0.4 | n |  | TRUE
78 | bus_LV_355-80_0_3_node_86 | 0.4 | n |  | TRUE
79 | bus_LV_355-80_0_3_node_84 | 0.4 | n |  | TRUE
80 | bus_LV_355-80_0_3_node_82 | 0.4 | n |  | TRUE
81 | bus_LV_355-80_0_3_node_87 | 0.4 | n |  | TRUE
82 | bus_LV_355-80_0_3_node_79 | 0.4 | n |  | TRUE
83 | bus_LV_355-80_0_3_node_75 | 0.4 | n |  | TRUE
84 | bus_MV_593_0_node_110 | 20 | n |  | TRUE

## load
| name | bus | p_mw | q_mvar | const_z_percent | const_i_percent | sn_mva | scaling | in_service | type
0 | LV_355-80_0_3_load_0 | 0 | 0.0073691 | 0.0018469 | 0 | 0 |  | 1 | TRUE | wye
1 | LV_355-80_0_3_load_1 | 1 | 0.004945 | 0.0012393 | 0 | 0 |  | 1 | TRUE | wye
2 | LV_355-80_0_3_load_5 | 3 | 0.0077364 | 0.0019389 | 0 | 0 |  | 1 | TRUE | wye
3 | LV_355-80_0_3_load_7 | 5 | 0.0050759 | 0.0012721 | 0 | 0 |  | 1 | TRUE | wye
4 | LV_355-80_0_3_load_16 | 6 | 0.0099462 | 0.0024927 | 0 | 0 |  | 1 | TRUE | wye
5 | LV_355-80_0_3_load_67 | 7 | 0.0040696 | 0.0010199 | 0 | 0 |  | 1 | TRUE | wye
6 | LV_355-80_0_3_load_6 | 8 | 0.0075993 | 0.0019046 | 0 | 0 |  | 1 | TRUE | wye
7 | LV_355-80_0_3_load_14 | 9 | 0.0063047 | 0.0015801 | 0 | 0 |  | 1 | TRUE | wye
8 | LV_355-80_0_3_load_11 | 14 | 0.0041446 | 0.0010387 | 0 | 0 |  | 1 | TRUE | wye
9 | LV_355-80_0_3_load_33 | 15 | 0.0038164 | 0.00095648 | 0 | 0 |  | 1 | TRUE | wye
10 | LV_355-80_0_3_load_53 | 16 | 0.0056695 | 0.0014209 | 0 | 0 |  | 1 | TRUE | wye
11 | LV_355-80_0_3_load_31 | 17 | 0.003202 | 0.0008025 | 0 | 0 |  | 1 | TRUE | wye
12 | LV_355-80_0_3_load_52 | 18 | 0.0065963 | 0.0016532 | 0 | 0 |  | 1 | TRUE | wye
13 | LV_355-80_0_3_load_13 | 19 | 0.0087642 | 0.0021965 | 0 | 0 |  | 1 | TRUE | wye
14 | LV_355-80_0_3_load_88 | 22 | 0.010474 | 0.002625 | 0 | 0 |  | 1 | TRUE | wye
15 | LV_355-80_0_3_load_18 | 23 | 0.0041367 | 0.0010368 | 0 | 0 |  | 1 | TRUE | wye
16 | LV_355-80_0_3_load_19 | 24 | 0.0051807 | 0.0012984 | 0 | 0 |  | 1 | TRUE | wye
17 | LV_355-80_0_3_load_21 | 26 | 0.0034839 | 0.00087314 | 0 | 0 |  | 1 | TRUE | wye
18 | LV_355-80_0_3_load_22 | 27 | 0.0031325 | 0.00078508 | 0 | 0 |  | 1 | TRUE | wye
19 | LV_355-80_0_3_load_62 | 28 | 0.0026872 | 0.00067347 | 0 | 0 |  | 1 | TRUE | wye
20 | LV_355-80_0_3_load_50 | 29 | 0.0033217 | 0.00083249 | 0 | 0 |  | 1 | TRUE | wye
21 | LV_355-80_0_3_load_58 | 32 | 0.022607 | 0.0056658 | 0 | 0 |  | 1 | TRUE | wye
22 | LV_355-80_0_3_load_55 | 34 | 0.003719 | 0.00093207 | 0 | 0 |  | 1 | TRUE | wye
23 | LV_355-80_0_3_load_51 | 35 | 0.0042857 | 0.0010741 | 0 | 0 |  | 1 | TRUE | wye
24 | LV_355-80_0_3_load_66 | 36 | 0.013346 | 0.0033448 | 0 | 0 |  | 1 | TRUE | wye
25 | LV_355-80_0_3_load_63 | 37 | 0.0099332 | 0.0024895 | 0 | 0 |  | 1 | TRUE | wye
26 | LV_355-80_0_3_load_59 | 38 | 0.01503 | 0.0037668 | 0 | 0 |  | 1 | TRUE | wye
27 | LV_355-80_0_3_load_25 | 40 | 0.0036636 | 0.00091819 | 0 | 0 |  | 1 | TRUE | wye
28 | LV_355-80_0_3_load_27 | 42 | 0.0066687 | 0.0016713 | 0 | 0 |  | 1 | TRUE | wye
29 | LV_355-80_0_3_load_28 | 43 | 0.0032021 | 0.00080253 | 0 | 0 |  | 1 | TRUE | wye
30 | LV_355-80_0_3_load_29 | 44 | 0.0048464 | 0.0012146 | 0 | 0 |  | 1 | TRUE | wye
31 | LV_355-80_0_3_load_30 | 45 | 0.0043075 | 0.0010796 | 0 | 0 |  | 1 | TRUE | wye
32 | LV_355-80_0_3_load_35 | 46 | 0.005615 | 0.0014073 | 0 | 0 |  | 1 | TRUE | wye
33 | LV_355-80_0_3_load_41 | 48 | 0.0076439 | 0.0019157 | 0 | 0 |  | 1 | TRUE | wye
34 | LV_355-80_0_3_load_36 | 49 | 0.0037861 | 0.0009489 | 0 | 0 |  | 1 | TRUE | wye
35 | LV_355-80_0_3_load_39 | 50 | 0.0044012 | 0.001103 | 0 | 0 |  | 1 | TRUE | wye
36 | LV_355-80_0_3_load_40 | 51 | 0.0032993 | 0.00082689 | 0 | 0 |  | 1 | TRUE | wye
37 | LV_355-80_0_3_load_32 | 52 | 0.0035355 | 0.00088608 | 0 | 0 |  | 1 | TRUE | wye
38 | LV_355-80_0_3_load_34 | 53 | 0.003414 | 0.00085562 | 0 | 0 |  | 1 | TRUE | wye
39 | LV_355-80_0_3_load_48 | 54 | 0.0026452 | 0.00066294 | 0 | 0 |  | 1 | TRUE | wye
40 | LV_355-80_0_3_load_49 | 55 | 0.0028111 | 0.00070452 | 0 | 0 |  | 1 | TRUE | wye
41 | LV_355-80_0_3_load_70 | 58 | 0.0035387 | 0.00088688 | 0 | 0 |  | 1 | TRUE | wye
42 | LV_355-80_0_3_load_43 | 60 | 0.003648 | 0.00091427 | 0 | 0 |  | 1 | TRUE | wye
43 | LV_355-80_0_3_load_44 | 61 | 0.0026641 | 0.00066768 | 0 | 0 |  | 1 | TRUE | wye
44 | LV_355-80_0_3_load_45 | 62 | 0.0023113 | 0.00057926 | 0 | 0 |  | 1 | TRUE | wye
45 | LV_355-80_0_3_load_46 | 63 | 0.004124 | 0.0010336 | 0 | 0 |  | 1 | TRUE | wye
46 | LV_355-80_0_3_load_47 | 64 | 0.0041639 | 0.0010436 | 0 | 0 |  | 1 | TRUE | wye
47 | LV_355-80_0_3_load_56 | 65 | 0.0054398 | 0.0013633 | 0 | 0 |  | 1 | TRUE | wye
48 | LV_355-80_0_3_load_54 | 66 | 0.0042738 | 0.0010711 | 0 | 0 |  | 1 | TRUE | wye
49 | LV_355-80_0_3_load_80 | 68 | 0.0032815 | 0.00082242 | 0 | 0 |  | 1 | TRUE | wye
50 | LV_355-80_0_3_load_77 | 70 | 0.0052231 | 0.001309 | 0 | 0 |  | 1 | TRUE | wye
51 | LV_355-80_0_3_load_74 | 71 | 0.0039293 | 0.00098478 | 0 | 0 |  | 1 | TRUE | wye
52 | LV_355-80_0_3_load_64 | 72 | 0.008825 | 0.0022118 | 0 | 0 |  | 1 | TRUE | wye
53 | LV_355-80_0_3_load_69 | 73 | 0.0026875 | 0.00067356 | 0 | 0 |  | 1 | TRUE | wye
54 | LV_355-80_0_3_load_65 | 74 | 0.0062091 | 0.0015561 | 0 | 0 |  | 1 | TRUE | wye
55 | LV_355-80_0_3_load_83 | 75 | 0.0061683 | 0.0015459 | 0 | 0 |  | 1 | TRUE | wye
56 | LV_355-80_0_3_load_85 | 76 | 0.016917 | 0.0042397 | 0 | 0 |  | 1 | TRUE | wye
57 | LV_355-80_0_3_load_84 | 79 | 0.0062878 | 0.0015759 | 0 | 0 |  | 1 | TRUE | wye
58 | LV_355-80_0_3_load_82 | 80 | 0.0098949 | 0.0024799 | 0 | 0 |  | 1 | TRUE | wye
59 | LV_355-80_0_3_load_87 | 81 | 0.0051752 | 0.001297 | 0 | 0 |  | 1 | TRUE | wye
60 | LV_355-80_0_3_load_79 | 82 | 0.0048717 | 0.001221 | 0 | 0 |  | 1 | TRUE | wye
61 | LV_355-80_0_3_load_75 | 83 | 0.0042394 | 0.0010625 | 0 | 0 |  | 1 | TRUE | wye

## ext_grid
| name | bus | vm_pu | va_degree | slack_weight | in_service
0 |  | 23 | 1 | 0 | 1 | TRUE

## line
| name | std_type | from_bus | to_bus | length_km | r_ohm_per_km | x_ohm_per_km | c_nf_per_km | g_us_per_km | max_i_ka | df | parallel | type | in_service
0 | LV_355-80_0_3_line_0 |  | 0 | 1 | 0.021004 | 0.125 | 0.08 | 261 | 0 | 0.364 | 1 | 1 | cs | TRUE
1 | LV_355-80_0_3_line_1 |  | 0 | 2 | 0.017464 | 0.125 | 0.08 | 261 | 0 | 0.364 | 1 | 1 | cs | TRUE
2 | LV_355-80_0_3_line_2 |  | 2 | 3 | 0.033532 | 0.125 | 0.08 | 261 | 0 | 0.364 | 1 | 1 | cs | TRUE
3 | LV_355-80_0_3_line_3 |  | 3 | 7 | 0.02409 | 0.125 | 0.08 | 261 | 0 | 0.364 | 1 | 1 | cs | TRUE
4 | LV_355-80_0_3_line_4 |  | 4 | 5 | 0.028613 | 0.125 | 0.08 | 261 | 0 | 0.364 | 1 | 1 | cs | TRUE
5 | LV_355-80_0_3_line_5 |  | 4 | 6 | 0.014265 | 0.125 | 0.08 | 261 | 0 | 0.364 | 1 | 1 | cs | TRUE
6 | LV_355-80_0_3_line_6 |  | 5 | 8 | 6.1005e-05 | 0.125 | 0.08 | 261 | 0 | 0.364 | 1 | 1 | cs | TRUE
7 | LV_355-80_0_3_line_7 |  | 6 | 9 | 0.0018179 | 0.125 | 0.08 | 261 | 0 | 0.364 | 1 | 1 | cs | TRUE
8 | LV_355-80_0_3_line_8 |  | 7 | 10 | 0.017878 | 0.125 | 0.08 | 261 | 0 | 0.364 | 1 | 1 | cs | TRUE
9 | LV_355-80_0_3_line_9 |  | 8 | 11 | 0.014379 | 0.125 | 0.08 | 261 | 0 | 0.364 | 1 | 1 | cs | TRUE
10 | LV_355-80_0_3_line_10 |  | 9 | 19 | 0.028658 | 0.125 | 0.08 | 261 | 0 | 0.364 | 1 | 1 | cs | TRUE
11 | LV_355-80_0_3_line_11 |  | 10 | 33 | 0.009954 | 0.125 | 0.08 | 261 | 0 | 0.364 | 1 | 1 | cs | TRUE
12 | LV_355-80_0_3_line_12 |  | 10 | 25 | 0.038521 | 0.125 | 0.08 | 261 | 0 | 0.364 | 1 | 2 | cs | TRUE
13 | LV_355-80_0_3_line_13 |  | 11 | 12 | 0.020126 | 0.125 | 0.08 | 261 | 0 | 0.364 | 1 | 1 | cs | TRUE
14 | LV_355-80_0_3_line_14 |  | 11 | 13 | 0.047976 | 0.125 | 0.08 | 261 | 0 | 0.364 | 1 | 1 | cs | TRUE
15 | LV_355-80_0_3_line_15 |  | 12 | 14 | 0.02257 | 0.125 | 0.08 | 261 | 0 | 0.364 | 1 | 1 | cs | TRUE
16 | LV_355-80_0_3_line_16 |  | 13 | 15 | 0.010528 | 0.125 | 0.08 | 261 | 0 | 0.364 | 1 | 1 | cs | TRUE
17 | LV_355-80_0_3_line_17 |  | 13 | 16 | 0.024894 | 0.125 | 0.08 | 261 | 0 | 0.364 | 1 | 1 | cs | TRUE
18 | LV_355-80_0_3_line_18 |  | 15 | 17 | 0.021215 | 0.125 | 0.08 | 261 | 0 | 0.364 | 1 | 1 | cs | TRUE
19 | LV_355-80_0_3_line_19 |  | 16 | 18 | 0.024829 | 0.125 | 0.08 | 261 | 0 | 0.364 | 1 | 1 | cs | TRUE
20 | LV_355-80_0_3_line_20 |  | 17 | 52 | 0.012805 | 0.125 | 0.08 | 261 | 0 | 0.364 | 1 | 1 | cs | TRUE
21 | LV_355-80_0_3_line_21 |  | 18 | 66 | 0.0216 | 0.125 | 0.08 | 261 | 0 | 0.364 | 1 | 1 | cs | TRUE
22 | LV_355-80_0_3_line_22 |  | 19 | 20 | 0.01795 | 0.125 | 0.08 | 261 | 0 | 0.364 | 1 | 1 | cs | TRUE
23 | LV_355-80_0_3_line_23 |  | 20 | 21 | 0.022808 | 0.125 | 0.08 | 261 | 0 | 0.364 | 1 | 1 | cs | TRUE
24 | LV_355-80_0_3_line_24 |  | 21 | 22 | 0.011173 | 0.125 | 0.08 | 261 | 0 | 0.364 | 1 | 1 | cs | TRUE
25 | LV_355-80_0_3_line_25 |  | 23 | 24 | 0.027466 | 0.125 | 0.08 | 261 | 0 | 0.364 | 1 | 1 | cs | TRUE
26 | LV_355-80_0_3_line_26 |  | 23 | 25 | 0.016009 | 0.125 | 0.08 | 261 | 0 | 0.364 | 1 | 2 | cs | TRUE
27 | LV_355-80_0_3_line_27 |  | 24 | 26 | 0.0018656 | 0.125 | 0.08 | 261 | 0 | 0.364 | 1 | 1 | cs | TRUE
28 | LV_355-80_0_3_line_28 |  | 25 | 27 | 0.021542 | 0.125 | 0.08 | 261 | 0 | 0.364 | 1 | 1 | cs | TRUE
29 | LV_355-80_0_3_line_29 |  | 26 | 28 | 0.019829 | 0.125 | 0.08 | 261 | 0 | 0.364 | 1 | 1 | cs | TRUE
30 | LV_355-80_0_3_line_30 |  | 27 | 29 | 0.008707 | 0.125 | 0.08 | 261 | 0 | 0.364 | 1 | 1 | cs | TRUE
31 | LV_355-80_0_3_line_31 |  | 28 | 34 | 0.008683 | 0.125 | 0.08 | 261 | 0 | 0.364 | 1 | 1 | cs | TRUE
32 | LV_355-80_0_3_line_32 |  | 29 | 35 | 0.016377 | 0.125 | 0.08 | 261 | 0 | 0.364 | 1 | 1 | cs | TRUE
33 | LV_355-80_0_3_line_33 |  | 30 | 31 | 0.011204 | 0.125 | 0.08 | 261 | 0 | 0.364 | 1 | 1 | cs | TRUE
34 | LV_355-80_0_3_line_34 |  | 30 | 32 | 0.038696 | 0.125 | 0.08 | 261 | 0 | 0.364 | 1 | 1 | cs | TRUE
35 | LV_355-80_0_3_line_35 |  | 31 | 36 | 0.010165 | 0.125 | 0.08 | 261 | 0 | 0.364 | 1 | 1 | cs | TRUE
36 | LV_355-80_0_3_line_36 |  | 31 | 37 | 0.0058635 | 0.125 | 0.08 | 261 | 0 | 0.364 | 1 | 1 | cs | TRUE
37 | LV_355-80_0_3_line_37 |  | 32 | 38 | 0.025448 | 0.125 | 0.08 | 261 | 0 | 0.364 | 1 | 1 | cs | TRUE
38 | LV_355-80_0_3_line_38 |  | 33 | 39 | 0.044277 | 0.125 | 0.08 | 261 | 0 | 0.364 | 1 | 1 | cs | TRUE
39 | LV_355-80_0_3_line_39 |  | 33 | 36 | 0.018459 | 0.125 | 0.08 | 261 | 0 | 0.364 | 1 | 1 | cs | TRUE
40 | LV_355-80_0_3_line_40 |  | 34 | 66 | 0.01974 | 0.125 | 0.08 | 261 | 0 | 0.364 | 1 | 1 | cs | TRUE
41 | LV_355-80_0_3_line_41 |  | 35 | 56 | 0.02206 | 0.125 | 0.08 | 261 | 0 | 0.364 | 1 | 1 | cs | TRUE
42 | LV_355-80_0_3_line_42 |  | 37 | 72 | 0.031416 | 0.125 | 0.08 | 261 | 0 | 0.364 | 1 | 1 | cs | TRUE
43 | LV_355-80_0_3_line_43 |  | 39 | 82 | 0.038719 | 0.125 | 0.08 | 261 | 0 | 0.364 | 1 | 1 | cs | TRUE
44 | LV_355-80_0_3_line_44 |  | 40 | 41 | 0.011942 | 0.125 | 0.08 | 261 | 0 | 0.364 | 1 | 1 | cs | TRUE
45 | LV_355-80_0_3_line_45 |  | 40 | 42 | 0.014487 | 0.125 | 0.08 | 261 | 0 | 0.364 | 1 | 1 | cs | TRUE
46 | LV_355-80_0_3_line_46 |  | 41 | 43 | 0.017084 | 0.125 | 0.08 | 261 | 0 | 0.364 | 1 | 1 | cs | TRUE
47 | LV_355-80_0_3_line_47 |  | 41 | 44 | 0.01354 | 0.125 | 0.08 | 261 | 0 | 0.364 | 1 | 1 | cs | TRUE
48 | LV_355-80_0_3_line_48 |  | 41 | 45 | 0.037302 | 0.125 | 0.08 | 261 | 0 | 0.364 | 1 | 1 | cs | TRUE
49 | LV_355-80_0_3_line_49 |  | 43 | 46 | 0.00016498 | 0.125 | 0.08 | 261 | 0 | 0.364 | 1 | 1 | cs | TRUE
50 | LV_355-80_0_3_line_50 |  | 44 | 47 | 0.0078922 | 0.125 | 0.08 | 261 | 0 | 0.364 | 1 | 1 | cs | TRUE
51 | LV_355-80_0_3_line_51 |  | 45 | 48 | 0.0075253 | 0.125 | 0.08 | 261 | 0 | 0.364 | 1 | 1 | cs | TRUE
52 | LV_355-80_0_3_line_52 |  | 46 | 49 | 0.033355 | 0.125 | 0.08 | 261 | 0 | 0.364 | 1 | 1 | cs | TRUE
53 | LV_355-80_0_3_line_53 |  | 47 | 50 | 0.025227 | 0.125 | 0.08 | 261 | 0 | 0.364 | 1 | 1 | cs | TRUE
54 | LV_355-80_0_3_line_54 |  | 47 | 51 | 0.013124 | 0.125 | 0.08 | 261 | 0 | 0.364 | 1 | 1 | cs | TRUE
55 | LV_355-80_0_3_line_55 |  | 49 | 56 | 0.016307 | 0.125 | 0.08 | 261 | 0 | 0.364 | 1 | 1 | cs | TRUE
56 | LV_355-80_0_3_line_56 |  | 52 | 53 | 0.028842 | 0.125 | 0.08 | 261 | 0 | 0.364 | 1 | 1 | cs | TRUE
57 | LV_355-80_0_3_line_57 |  | 53 | 54 | 0.037301 | 0.125 | 0.08 | 261 | 0 | 0.364 | 1 | 1 | cs | TRUE
58 | LV_355-80_0_3_line_58 |  | 54 | 55 | 0.024989 | 0.125 | 0.08 | 261 | 0 | 0.364 | 1 | 1 | cs | TRUE
59 | LV_355-80_0_3_line_59 |  | 56 | 57 | 0.028093 | 0.125 | 0.08 | 261 | 0 | 0.364 | 1 | 1 | cs | TRUE
60 | LV_355-80_0_3_line_60 |  | 57 | 58 | 0.01695 | 0.125 | 0.08 | 261 | 0 | 0.364 | 1 | 1 | cs | TRUE
61 | LV_355-80_0_3_line_61 |  | 57 | 59 | 0.011943 | 0.125 | 0.08 | 261 | 0 | 0.364 | 1 | 1 | cs | TRUE
62 | LV_355-80_0_3_line_62 |  | 58 | 73 | 0.0013319 | 0.125 | 0.08 | 261 | 0 | 0.364 | 1 | 1 | cs | TRUE
63 | LV_355-80_0_3_line_63 |  | 59 | 67 | 0.023405 | 0.125 | 0.08 | 261 | 0 | 0.364 | 1 | 1 | cs | TRUE
64 | LV_355-80_0_3_line_64 |  | 59 | 65 | 0.028365 | 0.125 | 0.08 | 261 | 0 | 0.364 | 1 | 1 | cs | TRUE
65 | LV_355-80_0_3_line_65 |  | 60 | 61 | 0.027024 | 0.125 | 0.08 | 261 | 0 | 0.364 | 1 | 1 | cs | TRUE
66 | LV_355-80_0_3_line_66 |  | 60 | 62 | 0.0057368 | 0.125 | 0.08 | 261 | 0 | 0.364 | 1 | 1 | cs | TRUE
67 | LV_355-80_0_3_line_67 |  | 61 | 63 | 0.025877 | 0.125 | 0.08 | 261 | 0 | 0.364 | 1 | 1 | cs | TRUE
68 | LV_355-80_0_3_line_68 |  | 63 | 64 | 0.023543 | 0.125 | 0.08 | 261 | 0 | 0.364 | 1 | 1 | cs | TRUE
69 | LV_355-80_0_3_line_69 |  | 64 | 65 | 0.030917 | 0.125 | 0.08 | 261 | 0 | 0.364 | 1 | 1 | cs | TRUE
70 | LV_355-80_0_3_line_70 |  | 67 | 68 | 0.026113 | 0.125 | 0.08 | 261 | 0 | 0.364 | 1 | 1 | cs | TRUE
71 | LV_355-80_0_3_line_71 |  | 67 | 69 | 0.037543 | 0.125 | 0.08 | 261 | 0 | 0.364 | 1 | 1 | cs | TRUE
72 | LV_355-80_0_3_line_72 |  | 69 | 70 | 0.053998 | 0.125 | 0.08 | 261 | 0 | 0.364 | 1 | 1 | cs | TRUE
73 | LV_355-80_0_3_line_73 |  | 69 | 71 | 0.027871 | 0.125 | 0.08 | 261 | 0 | 0.364 | 1 | 1 | cs | TRUE
74 | LV_355-80_0_3_line_74 |  | 71 | 83 | 0.0019642 | 0.125 | 0.08 | 261 | 0 | 0.364 | 1 | 1 | cs | TRUE
75 | LV_355-80_0_3_line_75 |  | 72 | 74 | 0.02401 | 0.125 | 0.08 | 261 | 0 | 0.364 | 1 | 1 | cs | TRUE
76 | LV_355-80_0_3_line_76 |  | 74 | 75 | 0.033345 | 0.125 | 0.08 | 261 | 0 | 0.364 | 1 | 1 | cs | TRUE
77 | LV_355-80_0_3_line_77 |  | 74 | 76 | 0.027337 | 0.125 | 0.08 | 261 | 0 | 0.364 | 1 | 1 | cs | TRUE
78 | LV_355-80_0_3_line_78 |  | 75 | 80 | 0.0097824 | 0.125 | 0.08 | 261 | 0 | 0.364 | 1 | 1 | cs | TRUE
79 | LV_355-80_0_3_line_79 |  | 77 | 78 | 0.034614 | 0.125 | 0.08 | 261 | 0 | 0.364 | 1 | 1 | cs | TRUE
80 | LV_355-80_0_3_line_80 |  | 77 | 79 | 0.043046 | 0.125 | 0.08 | 261 | 0 | 0.364 | 1 | 1 | cs | TRUE
81 | LV_355-80_0_3_line_81 |  | 78 | 81 | 0.017428 | 0.125 | 0.08 | 261 | 0 | 0.364 | 1 | 1 | cs | TRUE
82 | LV_355-80_0_3_line_82 |  | 79 | 80 | 0.0033664 | 0.125 | 0.08 | 261 | 0 | 0.364 | 1 | 1 | cs | TRUE

## trafo
| name | std_type | hv_bus | lv_bus | sn_mva | vn_hv_kv | vn_lv_kv | vk_percent | vkr_percent | pfe_kw | i0_percent | shift_degree | tap_side | tap_neutral | tap_min | tap_max | tap_step_percent | tap_step_degree | tap_pos | tap_phase_shifter | parallel | df | in_service
0 | LV_355-80_0_3_trafo_18 | 0.63 MVA 20/0.4 kV | 84 | 23 | 0.63 | 20 | 0.4 | 6 | 1.206 | 1.65 | 0.2619 | 150 | hv | 0 | -2 | 2 | 2.5 | 0 | 0 | FALSE | 1 | 1 | TRUE

## line_geodata
| x0 | y0 | x1 | y1 | x2 | y2 | x3 | y3 | x4 | y4 | x5 | y5 | x6 | y6 | x7 | y7 | x8 | y8 | x9 | y9 | x10 | y10
0 | 2600820.6481 | 1197735.9218 | 2600817.4792 | 1197731.4595 | 2600813.1015 | 1197721.7982 | 2600810.8945 | 1197717.3965
1 | 2600832.8299 | 1197747.948 | 2600830.5458 | 1197744.2012 | 2600822.8243 | 1197738.9864 | 2600820.6481 | 1197735.9218
2 | 2600832.8299 | 1197747.948 | 2600834.8635 | 1197746.1806 | 2600844.4597 | 1197741.0902 | 2600861.8804 | 1197731.3161
3 | 2600882.8892 | 1197719.529 | 2600861.8804 | 1197731.3161
4 | 2600783.6765 | 1197775.212 | 2600771.8337 | 1197781.9698 | 2600758.7391 | 1197789.2415
5 | 2600783.6765 | 1197775.212 | 2600776.6328 | 1197762.8067
6 | 2600758.6858 | 1197789.2711 | 2600758.7391 | 1197789.2415
7 | 2600776.6328 | 1197762.8067 | 2600775.7352 | 1197761.2258 | 2600775.7352 | 1197761.2258
8 | 2600898.4804 | 1197710.7813 | 2600882.8892 | 1197719.529
9 | 2600746.1147 | 1197796.2522 | 2600758.6858 | 1197789.2711
10 | 2600751.565 | 1197748.9513 | 2600752.9737 | 1197752.0405 | 2600755.989 | 1197755.1648 | 2600765.622 | 1197759.8573 | 2600775.7352 | 1197761.2258
11 | 2600898.4804 | 1197710.7813 | 2600893.2421 | 1197702.3094
12 | 2600898.4804 | 1197710.7813 | 2600900.3382 | 1197713.7832 | 2600918.7559 | 1197743.535
13 | 2600746.1147 | 1197796.2522 | 2600736.3309 | 1197778.6528
14 | 2600746.1147 | 1197796.2522 | 2600755.4036 | 1197813.5847 | 2600758.7765 | 1197819.3215 | 2600760.6192 | 1197821.823 | 2600762.3933 | 1197823.513 | 2600763.1244 | 1197824.0134 | 2600764.0991 | 1197824.5249 | 2600765.188 | 1197824.7585 | 2600766.8025 | 1197824.9588 | 2600775.3088 | 1197825.5378 | 2600778.1417 | 1197825.8161
15 | 2600736.3309 | 1197778.6528 | 2600725.397 | 1197758.9082
16 | 2600778.1417 | 1197825.8161 | 2600782.8707 | 1197826.3836 | 2600788.6213 | 1197826.7945
17 | 2600778.1417 | 1197825.8161 | 2600778.8122 | 1197822.8146 | 2600779.2159 | 1197822.0031 | 2600780.404 | 1197820.6803 | 2600781.8892 | 1197819.0685 | 2600785.2936 | 1197816.3452 | 2600796.5008 | 1197810.6237
18 | 2600788.6213 | 1197826.7945 | 2600809.782 | 1197828.3065
19 | 2600819.0394 | 1197800.2172 | 2600800.076 | 1197808.7985 | 2600796.5008 | 1197810.6237
20 | 2600822.3994 | 1197830.4158 | 2600822.1122 | 1197830.3461 | 2600812.0145 | 1197828.4661 | 2600809.782 | 1197828.3065
21 | 2600819.0394 | 1197800.2172 | 2600827.7062 | 1197796.2953 | 2600829.9224 | 1197795.3395 | 2600831.9178 | 1197794.5394 | 2600838.972 | 1197791.9233
22 | 2600752.5038 | 1197732.1632 | 2600748.8928 | 1197743.0908 | 2600751.565 | 1197748.9513
23 | 2600752.5038 | 1197732.1632 | 2600760.8658 | 1197730.1297 | 2600767.088 | 1197726.9065 | 2600774.1858 | 1197725.7289
24 | 2600774.1858 | 1197725.7289 | 2600780.0268 | 1197726.4856 | 2600782.9356 | 1197729.2207 | 2600784.1009 | 1197728.6094
25 | 2600882.4886 | 1197767.5097 | 2600905.4009 | 1197752.3634
26 | 2600918.7559 | 1197743.535 | 2600905.4009 | 1197752.3634
27 | 2600880.9323 | 1197768.5385 | 2600882.4886 | 1197767.5097
28 | 2600918.7559 | 1197743.535 | 2600929.6208 | 1197760.3788 | 2600930.463 | 1197761.6176
29 | 2600864.3911 | 1197779.4732 | 2600880.9323 | 1197768.5385
30 | 2600935.3585 | 1197768.818 | 2600930.463 | 1197761.6176
31 | 2600864.3911 | 1197779.4732 | 2600859.2358 | 1197782.8811 | 2600857.0706 | 1197784.1372
32 | 2600935.3585 | 1197768.818 | 2600944.5662 | 1197782.361
33 | 2600918.4743 | 1197688.7946 | 2600923.8038 | 1197698.6562
34 | 2600923.8038 | 1197698.6562 | 2600927.801 | 1197705.3603 | 2600932.5674 | 1197711.153 | 2600948.3332 | 1197699.9827 | 2600951.868 | 1197697.9711
35 | 2600918.4743 | 1197688.7946 | 2600909.5136 | 1197693.5941
36 | 2600918.4743 | 1197688.7946 | 2600923.5097 | 1197685.7903
37 | 2600951.868 | 1197697.9711 | 2600966.574 | 1197689.6021 | 2600971.2353 | 1197685.1226 | 2600971.2809 | 1197683.0608
38 | 2600869.7532 | 1197664.7418 | 2600893.2421 | 1197702.3094
39 | 2600893.2421 | 1197702.3094 | 2600909.5136 | 1197693.5941
40 | 2600857.0706 | 1197784.1372 | 2600853.737 | 1197786.071 | 2600846.1821 | 1197789.2495 | 2600838.972 | 1197791.9233
41 | 2600956.9695 | 1197800.6042 | 2600944.5662 | 1197782.361
42 | 2600923.5097 | 1197685.7903 | 2600950.489 | 1197669.6936
43 | 2600869.7532 | 1197664.7418 | 2600861.7413 | 1197667.0531 | 2600842.7398 | 1197672.7981 | 2600832.9648 | 1197676.7114
44 | 2601011.1288 | 1197761.3138 | 2601003.6116 | 1197752.0347
45 | 2600994.4923 | 1197740.778 | 2601003.6116 | 1197752.0347
46 | 2601011.1288 | 1197761.3138 | 2601005.3785 | 1197765.5262 | 2600997.2938 | 1197771.3368
47 | 2601011.1288 | 1197761.3138 | 2601019.4648 | 1197771.9835
48 | 2601011.1288 | 1197761.3138 | 2601015.1503 | 1197758.0238 | 2601034.5801 | 1197740.8955 | 2601039.14 | 1197736.6875
49 | 2600997.2938 | 1197771.3368 | 2600997.1598 | 1197771.4331
50 | 2601024.3237 | 1197778.2027 | 2601019.4648 | 1197771.9835
51 | 2601044.6702 | 1197731.584 | 2601039.14 | 1197736.6875
52 | 2600997.1598 | 1197771.4331 | 2600971.9126 | 1197789.5784 | 2600970.0911 | 1197790.9224
53 | 2601024.3237 | 1197778.2027 | 2601028.1237 | 1197779.0926 | 2601038.3034 | 1197792.4681 | 2601041.5557 | 1197789.2891
54 | 2601024.3237 | 1197778.2027 | 2601027.1851 | 1197791.0099
55 | 2600956.9695 | 1197800.6042 | 2600970.0911 | 1197790.9224
56 | 2600850.6791 | 1197835.4179 | 2600844.5236 | 1197835.385 | 2600839.49 | 1197834.5617 | 2600822.3994 | 1197830.4158
57 | 2600886.6958 | 1197826.3565 | 2600885.4345 | 1197826.7525 | 2600869.2207 | 1197832.1087 | 2600861.2547 | 1197834.1976 | 2600853.0376 | 1197835.4305 | 2600850.6791 | 1197835.4179
58 | 2600886.6958 | 1197826.3565 | 2600910.5379 | 1197818.8726
59 | 2600974.9615 | 1197822.2185 | 2600956.9695 | 1197800.6042
60 | 2600974.9615 | 1197822.2185 | 2600988.1233 | 1197811.5376
61 | 2600974.9615 | 1197822.2185 | 2600982.7354 | 1197831.3023
62 | 2600989.1575 | 1197810.6983 | 2600988.1233 | 1197811.5376
63 | 2600982.7354 | 1197831.3023 | 2600986.5043 | 1197835.7052 | 2600988.1718 | 1197837.6398 | 2600990.654 | 1197839.8302 | 2600992.5652 | 1197841.5314 | 2600996.3802 | 1197843.5442 | 2601000.9035 | 1197845.357
64 | 2600982.7354 | 1197831.3023 | 2600971.6689 | 1197840.1053 | 2600967.0004 | 1197842.4836 | 2600961.5322 | 1197844.5395 | 2600958.5226 | 1197845.4445
65 | 2600853.7827 | 1197868.0421 | 2600857.5264 | 1197867.6594 | 2600880.5083 | 1197864.0697
66 | 2600848.0757 | 1197868.6254 | 2600853.7827 | 1197868.0421
67 | 2600880.5083 | 1197864.0697 | 2600901.5439 | 1197860.7839 | 2600906.0398 | 1197859.8777
68 | 2600928.9157 | 1197854.3479 | 2600927.612 | 1197854.7399 | 2600912.457 | 1197858.5843 | 2600906.0398 | 1197859.8777
69 | 2600928.9157 | 1197854.3479 | 2600945.3489 | 1197849.4063 | 2600958.5226 | 1197845.4445
70 | 2601000.9035 | 1197845.357 | 2601001.2681 | 1197851.2935 | 2601003.2394 | 1197857.8751 | 2601010.0337 | 1197869.303
71 | 2600969.6786 | 1197858.0701 | 2600978.3914 | 1197852.4462 | 2600987.5917 | 1197846.5111 | 2600992.5652 | 1197841.5314 | 2600996.3802 | 1197843.5442 | 2601000.9035 | 1197845.357
72 | 2600943.286 | 1197895.5751 | 2600945.4107 | 1197895.4753 | 2600947.2538 | 1197894.1305 | 2600947.0872 | 1197887.8604 | 2600946.8227 | 1197873.6862 | 2600949.3748 | 1197867.2609 | 2600964.4846 | 1197860.4817 | 2600969.6786 | 1197858.0701
73 | 2600969.6786 | 1197858.0701 | 2600978.1868 | 1197884.6106
74 | 2600978.1868 | 1197884.6106 | 2600978.7864 | 1197886.481
75 | 2600971.3653 | 1197657.8596 | 2600964.4306 | 1197661.3756 | 2600950.489 | 1197669.6936
76 | 2600971.3653 | 1197657.8596 | 2600989.8572 | 1197630.1114
77 | 2600971.3653 | 1197657.8596 | 2600958.2965 | 1197633.8489
78 | 2600998.0881 | 1197624.8248 | 2600989.8572 | 1197630.1114
79 | 2601037.1389 | 1197599.7429 | 2601030.3391 | 1197593.7386 | 2601012.1633 | 1197575.7929
80 | 2601037.1389 | 1197599.7429 | 2601000.9205 | 1197623.0056
81 | 2601012.1633 | 1197575.7929 | 2600998.7579 | 1197586.9745
82 | 2600998.0881 | 1197624.8248 | 2601000.9205 | 1197623.0056

## bus_geodata
| x | y | coords
0 | 2600820.6481 | 1197735.9218
1 | 2600810.8945 | 1197717.3965
2 | 2600832.8299 | 1197747.948
3 | 2600861.8804 | 1197731.3161
4 | 2600783.6765 | 1197775.212
5 | 2600758.7391 | 1197789.2415
6 | 2600776.6328 | 1197762.8067
7 | 2600882.8892 | 1197719.529
8 | 2600758.6858 | 1197789.2711
9 | 2600775.7352 | 1197761.2258
10 | 2600898.4804 | 1197710.7813
11 | 2600746.1147 | 1197796.2522
12 | 2600736.3309 | 1197778.6528
13 | 2600778.1417 | 1197825.8161
14 | 2600725.397 | 1197758.9082
15 | 2600788.6213 | 1197826.7945
16 | 2600796.5008 | 1197810.6237
17 | 2600809.782 | 1197828.3065
18 | 2600819.0394 | 1197800.2172
19 | 2600751.565 | 1197748.9513
20 | 2600752.5038 | 1197732.1632
21 | 2600774.1858 | 1197725.7289
22 | 2600784.1009 | 1197728.6094
23 | 2600905.4009 | 1197752.3634
24 | 2600882.4886 | 1197767.5097
25 | 2600918.7559 | 1197743.535
26 | 2600880.9323 | 1197768.5385
27 | 2600930.463 | 1197761.6176
28 | 2600864.3911 | 1197779.4732
29 | 2600935.3585 | 1197768.818
30 | 2600923.8038 | 1197698.6562
31 | 2600918.4743 | 1197688.7946
32 | 2600951.868 | 1197697.9711
33 | 2600893.2421 | 1197702.3094
34 | 2600857.0706 | 1197784.1372
35 | 2600944.5662 | 1197782.361
36 | 2600909.5136 | 1197693.5941
37 | 2600923.5097 | 1197685.7903
38 | 2600971.2809 | 1197683.0608
39 | 2600869.7532 | 1197664.7418
40 | 2601003.6116 | 1197752.0347
41 | 2601011.1288 | 1197761.3138
42 | 2600994.4923 | 1197740.778
43 | 2600997.2938 | 1197771.3368
44 | 2601019.4648 | 1197771.9835
45 | 2601039.14 | 1197736.6875
46 | 2600997.1598 | 1197771.4331
47 | 2601024.3237 | 1197778.2027
48 | 2601044.6702 | 1197731.584
49 | 2600970.0911 | 1197790.9224
50 | 2601041.5557 | 1197789.2891
51 | 2601027.1851 | 1197791.0099
52 | 2600822.3994 | 1197830.4158
53 | 2600850.6791 | 1197835.4179
54 | 2600886.6958 | 1197826.3565
55 | 2600910.5379 | 1197818.8726
56 | 2600956.9695 | 1197800.6042
57 | 2600974.9615 | 1197822.2185
58 | 2600988.1233 | 1197811.5376
59 | 2600982.7354 | 1197831.3023
60 | 2600853.7827 | 1197868.0421
61 | 2600880.5083 | 1197864.0697
62 | 2600848.0757 | 1197868.6254
63 | 2600906.0398 | 1197859.8777
64 | 2600928.9157 | 1197854.3479
65 | 2600958.5226 | 1197845.4445
66 | 2600838.972 | 1197791.9233
67 | 2601000.9035 | 1197845.357
68 | 2601010.0337 | 1197869.303
69 | 2600969.6786 | 1197858.0701
70 | 2600943.286 | 1197895.5751
71 | 2600978.1868 | 1197884.6106
72 | 2600950.489 | 1197669.6936
73 | 2600989.1575 | 1197810.6983
74 | 2600971.3653 | 1197657.8596
75 | 2600989.8572 | 1197630.1114
76 | 2600958.2965 | 1197633.8489
77 | 2601037.1389 | 1197599.7429
78 | 2601012.1633 | 1197575.7929
79 | 2601000.9205 | 1197623.0056
80 | 2600998.0881 | 1197624.8248
81 | 2600998.7579 | 1197586.9745
82 | 2600832.9648 | 1197676.7114
83 | 2600978.7864 | 1197886.481
84 | 2600918.7559 | 1197743.535

## line_std_types
| c_nf_per_km | r_ohm_per_km | x_ohm_per_km | max_i_ka | type | q_mm2 | alpha | voltage_rating
NAYY 4x50 SE | 210 | 0.642 | 0.083 | 0.142 | cs | 50 | 0.00403 | LV
NAYY 4x120 SE | 264 | 0.225 | 0.08 | 0.242 | cs | 120 | 0.00403 | LV
NAYY 4x150 SE | 261 | 0.208 | 0.08 | 0.27 | cs | 150 | 0.00403 | LV
NA2XS2Y 1x95 RM/25 12/20 kV | 216 | 0.313 | 0.132 | 0.252 | cs | 95 | 0.00403 | MV
NA2XS2Y 1x185 RM/25 12/20 kV | 273 | 0.161 | 0.117 | 0.362 | cs | 185 | 0.00403 | MV
NA2XS2Y 1x240 RM/25 12/20 kV | 304 | 0.122 | 0.112 | 0.421 | cs | 240 | 0.00403 | MV
NA2XS2Y 1x95 RM/25 6/10 kV | 315 | 0.313 | 0.123 | 0.249 | cs | 95 | 0.00403 | MV
NA2XS2Y 1x185 RM/25 6/10 kV | 406 | 0.161 | 0.11 | 0.358 | cs | 185 | 0.00403 | MV
NA2XS2Y 1x240 RM/25 6/10 kV | 456 | 0.122 | 0.105 | 0.416 | cs | 240 | 0.00403 | MV
NA2XS2Y 1x150 RM/25 12/20 kV | 250 | 0.206 | 0.116 | 0.319 | cs | 150 | 0.00403 | MV
NA2XS2Y 1x120 RM/25 12/20 kV | 230 | 0.253 | 0.119 | 0.283 | cs | 120 | 0.00403 | MV
NA2XS2Y 1x70 RM/25 12/20 kV | 190 | 0.443 | 0.132 | 0.22 | cs | 70 | 0.00403 | MV
NA2XS2Y 1x150 RM/25 6/10 kV | 360 | 0.206 | 0.11 | 0.315 | cs | 150 | 0.00403 | MV
NA2XS2Y 1x120 RM/25 6/10 kV | 340 | 0.253 | 0.113 | 0.28 | cs | 120 | 0.00403 | MV
NA2XS2Y 1x70 RM/25 6/10 kV | 280 | 0.443 | 0.123 | 0.217 | cs | 70 | 0.00403 | MV
N2XS(FL)2Y 1x120 RM/35 64/110 kV | 112 | 0.153 | 0.166 | 0.366 | cs | 120 | 0.00393 | HV
N2XS(FL)2Y 1x185 RM/35 64/110 kV | 125 | 0.099 | 0.156 | 0.457 | cs | 185 | 0.00393 | HV
N2XS(FL)2Y 1x240 RM/35 64/110 kV | 135 | 0.075 | 0.149 | 0.526 | cs | 240 | 0.00393 | HV
N2XS(FL)2Y 1x300 RM/35 64/110 kV | 144 | 0.06 | 0.144 | 0.588 | cs | 300 | 0.00393 | HV
15-AL1/3-ST1A 0.4 | 11 | 1.8769 | 0.35 | 0.105 | ol | 16 | 0.00403 | LV
24-AL1/4-ST1A 0.4 | 11.25 | 1.2012 | 0.335 | 0.14 | ol | 24 | 0.00403 | LV
48-AL1/8-ST1A 0.4 | 12.2 | 0.5939 | 0.3 | 0.21 | ol | 48 | 0.00403 | LV
94-AL1/15-ST1A 0.4 | 13.2 | 0.306 | 0.29 | 0.35 | ol | 94 | 0.00403 | LV
34-AL1/6-ST1A 10.0 | 9.7 | 0.8342 | 0.36 | 0.17 | ol | 34 | 0.00403 | MV
48-AL1/8-ST1A 10.0 | 10.1 | 0.5939 | 0.35 | 0.21 | ol | 48 | 0.00403 | MV
70-AL1/11-ST1A 10.0 | 10.4 | 0.4132 | 0.339 | 0.29 | ol | 70 | 0.00403 | MV
94-AL1/15-ST1A 10.0 | 10.75 | 0.306 | 0.33 | 0.35 | ol | 94 | 0.00403 | MV
122-AL1/20-ST1A 10.0 | 11.1 | 0.2376 | 0.323 | 0.41 | ol | 122 | 0.00403 | MV
149-AL1/24-ST1A 10.0 | 11.25 | 0.194 | 0.315 | 0.47 | ol | 149 | 0.00403 | MV
34-AL1/6-ST1A 20.0 | 9.15 | 0.8342 | 0.382 | 0.17 | ol | 34 | 0.00403 | MV
48-AL1/8-ST1A 20.0 | 9.5 | 0.5939 | 0.372 | 0.21 | ol | 48 | 0.00403 | MV
70-AL1/11-ST1A 20.0 | 9.7 | 0.4132 | 0.36 | 0.29 | ol | 70 | 0.00403 | MV
94-AL1/15-ST1A 20.0 | 10 | 0.306 | 0.35 | 0.35 | ol | 94 | 0.00403 | MV
122-AL1/20-ST1A 20.0 | 10.3 | 0.2376 | 0.344 | 0.41 | ol | 122 | 0.00403 | MV
149-AL1/24-ST1A 20.0 | 10.5 | 0.194 | 0.337 | 0.47 | ol | 149 | 0.00403 | MV
184-AL1/30-ST1A 20.0 | 10.75 | 0.1571 | 0.33 | 0.535 | ol | 184 | 0.00403 | MV
243-AL1/39-ST1A 20.0 | 11 | 0.1188 | 0.32 | 0.645 | ol | 243 | 0.00403 | MV
48-AL1/8-ST1A 110.0 | 8 | 0.5939 | 0.46 | 0.21 | ol | 48 | 0.00403 | HV
70-AL1/11-ST1A 110.0 | 8.4 | 0.4132 | 0.45 | 0.29 | ol | 70 | 0.00403 | HV
94-AL1/15-ST1A 110.0 | 8.65 | 0.306 | 0.44 | 0.35 | ol | 94 | 0.00403 | HV
122-AL1/20-ST1A 110.0 | 8.5 | 0.2376 | 0.43 | 0.41 | ol | 122 | 0.00403 | HV
149-AL1/24-ST1A 110.0 | 8.75 | 0.194 | 0.41 | 0.47 | ol | 149 | 0.00403 | HV
184-AL1/30-ST1A 110.0 | 8.8 | 0.1571 | 0.4 | 0.535 | ol | 184 | 0.00403 | HV
243-AL1/39-ST1A 110.0 | 9 | 0.1188 | 0.39 | 0.645 | ol | 243 | 0.00403 | HV
305-AL1/39-ST1A 110.0 | 9.2 | 0.0949 | 0.38 | 0.74 | ol | 305 | 0.00403 | HV
490-AL1/64-ST1A 110.0 | 9.75 | 0.059 | 0.37 | 0.96 | ol | 490 | 0.00403 | HV
679-AL1/86-ST1A 110.0 | 9.95 | 0.042 | 0.36 | 1.15 | ol | 679 | 0.00403 | HV
490-AL1/64-ST1A 220.0 | 10 | 0.059 | 0.285 | 0.96 | ol | 490 | 0.00403 | HV
679-AL1/86-ST1A 220.0 | 11.7 | 0.042 | 0.275 | 1.15 | ol | 679 | 0.00403 | HV
490-AL1/64-ST1A 380.0 | 11 | 0.059 | 0.253 | 0.96 | ol | 490 | 0.00403 | HV
679-AL1/86-ST1A 380.0 | 14.6 | 0.042 | 0.25 | 1.15 | ol | 679 | 0.00403 | HV

## trafo_std_types
| i0_percent | pfe_kw | vkr_percent | sn_mva | vn_lv_kv | vn_hv_kv | vk_percent | shift_degree | vector_group | tap_side | tap_neutral | tap_min | tap_max | tap_step_degree | tap_step_percent | tap_phase_shifter
160 MVA 380/110 kV | 0.06 | 60 | 0.25 | 160 | 110 | 380 | 12.2 | 0 | Yy0 | hv | 0 | -9 | 9 | 0 | 1.5 | FALSE
100 MVA 220/110 kV | 0.06 | 55 | 0.26 | 100 | 110 | 220 | 12 | 0 | Yy0 | hv | 0 | -9 | 9 | 0 | 1.5 | FALSE
63 MVA 110/20 kV | 0.04 | 22 | 0.32 | 63 | 20 | 110 | 18 | 150 | YNd5 | hv | 0 | -9 | 9 | 0 | 1.5 | FALSE
40 MVA 110/20 kV | 0.05 | 18 | 0.34 | 40 | 20 | 110 | 16.2 | 150 | YNd5 | hv | 0 | -9 | 9 | 0 | 1.5 | FALSE
25 MVA 110/20 kV | 0.07 | 14 | 0.41 | 25 | 20 | 110 | 12 | 150 | YNd5 | hv | 0 | -9 | 9 | 0 | 1.5 | FALSE
63 MVA 110/10 kV | 0.04 | 22 | 0.32 | 63 | 10 | 110 | 18 | 150 | YNd5 | hv | 0 | -9 | 9 | 0 | 1.5 | FALSE
40 MVA 110/10 kV | 0.05 | 18 | 0.34 | 40 | 10 | 110 | 16.2 | 150 | YNd5 | hv | 0 | -9 | 9 | 0 | 1.5 | FALSE
25 MVA 110/10 kV | 0.07 | 14 | 0.41 | 25 | 10 | 110 | 12 | 150 | YNd5 | hv | 0 | -9 | 9 | 0 | 1.5 | FALSE
0.25 MVA 20/0.4 kV | 0.32 | 0.8 | 1.44 | 0.25 | 0.4 | 20 | 6 | 150 | Yzn5 | hv | 0 | -2 | 2 | 0 | 2.5 | FALSE
0.4 MVA 20/0.4 kV | 0.3375 | 1.35 | 1.425 | 0.4 | 0.4 | 20 | 6 | 150 | Dyn5 | hv | 0 | -2 | 2 | 0 | 2.5 | FALSE
0.63 MVA 20/0.4 kV | 0.2619 | 1.65 | 1.206 | 0.63 | 0.4 | 20 | 6 | 150 | Dyn5 | hv | 0 | -2 | 2 | 0 | 2.5 | FALSE
0.25 MVA 10/0.4 kV | 0.24 | 0.6 | 1.2 | 0.25 | 0.4 | 10 | 4 | 150 | Dyn5 | hv | 0 | -2 | 2 | 0 | 2.5 | FALSE
0.4 MVA 10/0.4 kV | 0.2375 | 0.95 | 1.325 | 0.4 | 0.4 | 10 | 4 | 150 | Dyn5 | hv | 0 | -2 | 2 | 0 | 2.5 | FALSE
0.63 MVA 10/0.4 kV | 0.1873 | 1.18 | 1.0794 | 0.63 | 0.4 | 10 | 4 | 150 | Dyn5 | hv | 0 | -2 | 2 | 0 | 2.5 | FALSE

## trafo3w_std_types
| sn_hv_mva | sn_mv_mva | sn_lv_mva | vn_hv_kv | vn_mv_kv | vn_lv_kv | vk_hv_percent | vk_mv_percent | vk_lv_percent | vkr_hv_percent | vkr_mv_percent | vkr_lv_percent | pfe_kw | i0_percent | shift_mv_degree | shift_lv_degree | vector_group | tap_side | tap_neutral | tap_min | tap_max | tap_step_percent
63/25/38 MVA 110/20/10 kV | 63 | 25 | 38 | 110 | 20 | 10 | 10.4 | 10.4 | 10.4 | 0.28 | 0.32 | 0.35 | 35 | 0.89 | 0 | 0 | YN0yn0yn0 | hv | 0 | -10 | 10 | 1.2
63/25/38 MVA 110/10/10 kV | 63 | 25 | 38 | 110 | 10 | 10 | 10.4 | 10.4 | 10.4 | 0.28 | 0.32 | 0.35 | 35 | 0.89 | 0 | 0 | YN0yn0yn0 | hv | 0 | -10 | 10 | 1.2

## fuse_std_types
| fuse_type | i_rated_a | t_avg | t_min | t_total | x_avg | x_min | x_total
HV 100A | HV 100A | 100 | 0 | [10.0, 3.64, 0.854, 0.281, 0.1, 0.0531, 0.022, 0.01] | [10.0, 4.267, 1.21, 0.403, 0.1, 0.058, 0.022, 0.01] | 0 | [300.0, 350.0, 450.0, 550.0, 700.0, 850.0, 1200.0, 1752.0] | [600.0, 700.0, 900.0, 1150.0, 1665.0, 2000.0, 3000.0, 4313.0]
HV 10A | HV 10A | 10 | 0 | [10.0, 1675.0, 0.344, 0.156, 0.1, 0.0417, 0.0171, 0.01] | [10.0, 1.3, 0.3, 0.155, 0.1, 0.0555, 0.023, 0.01] | 0 | [30.0, 32.0, 35.0, 37.0, 39.0, 50.0, 70.0, 88.0] | [60.0, 70.0, 80.0, 87.0, 94.0, 110.0, 150.0, 216.0]
HV 125A | HV 125A | 125 | 0 | [10.0, 1.82, 0.344, 0.1, 0.0467, 0.0269, 0.01] | [10.0, 2.478, 0.426, 0.1, 0.0427, 0.0211, 0.01] | 0 | [375.0, 500.0, 700.0, 925.0, 1200.0, 1500.0, 2341.0] | [750.0, 1000.0, 1500.0, 2200.0, 3000.0, 4000.0, 5765.0]
HV 160A | HV 160A | 160 | 0 | [10.0, 4.15, 1.03, 0.198, 0.1, 0.051, 0.0172, 0.01] | [10.0, 2.3, 0.734, 0.274, 0.1, 0.046, 0.0177, 0.01] | 0 | [480.0, 550.0, 700.0, 1000.0, 1260.0, 1600.0, 2500.0, 3227.0] | [960.0, 1300.0, 1700.0, 2200.0, 2996.0, 4000.0, 6000.0, 7946.0]
HV 16A | HV 16A | 16 | 0 | [10.0, 0.352, 0.164, 0.1, 0.0649, 0.0342, 0.01] | [10.0, 2.34, 0.722, 0.181, 0.1, 0.055, 0.0296, 0.01] | 0 | [48.0, 60.0, 65.0, 71.0, 80.0, 100.0, 162.0] | [96.0, 110.0, 125.0, 150.0, 168.0, 200.0, 250.0, 398.0]
HV 200A | HV 200A | 200 | 0 | [10.0, 4.267, 1.21, 0.403, 0.1, 0.058, 0.022, 0.01] | [10.0, 3.73, 1.654, 0.328, 0.1, 0.0531, 0.019, 0.01] | 0 | [600.0, 700.0, 900.0, 1150.0, 1665.0, 2000.0, 3000.0, 4313.0] | [1200.0, 1500.0, 1800.0, 2700.0, 3960.0, 5000.0, 7500.0, 10620.0]
HV 20A | HV 20A | 20 | 0 | [10.0, 1.3, 0.3, 0.155, 0.1, 0.0555, 0.023, 0.01] | [10.0, 1.3, 0.161, 0.1, 0.0611, 0.0399, 0.0141, 0.01] | 0 | [60.0, 70.0, 80.0, 87.0, 94.0, 110.0, 150.0, 216.0] | [120.0, 150.0, 200.0, 223.0, 260.0, 300.0, 450.0, 532.0]
HV 25A | HV 25A | 25 | 0 | [10.0, 2.512, 0.833, 0.299, 0.1, 0.0372, 0.0223, 0.01] | [10.0, 3.125, 0.597, 0.198, 0.1, 0.0378, 0.022, 0.01] | 0 | [75.0, 82.0, 90.0, 100.0, 124.0, 170.0, 200.0, 289.0] | [150.0, 170.0, 210.0, 250.0, 294.0, 400.0, 500.0, 711.0]
HV 31.5A | HV 31.5A | 31.5 | 0 | [10.0, 2.34, 0.722, 0.181, 0.1, 0.055, 0.0296, 0.01] | [10.0, 2.84, 0.368, 0.164, 0.1, 0.0621, 0.0378, 0.0195, 0.01] | 0 | [95.0, 110.0, 125.0, 150.0, 165.0, 200.0, 250.0, 390.0] | [189.0, 220.0, 300.0, 350.0, 393.0, 450.0, 530.0, 700.0, 960.0]
HV 40A | HV 40A | 40 | 0 | [10.0, 1.3, 0.161, 0.1, 0.0611, 0.0399, 0.0141, 0.01] | [10.0, 2.05, 0.369, 0.198, 0.1, 0.051, 0.0298, 0.01] | 0 | [120.0, 150.0, 200.0, 223.0, 260.0, 300.0, 450.0, 532.0] | [240.0, 300.0, 400.0, 450.0, 530.0, 650.0, 800.0, 1311.0]
HV 50A | HV 50A | 50 | 0 | [10.0, 3.215, 0.597, 0.198, 0.1, 0.0378, 0.022, 0.01] | [10.0, 3.64, 0.854, 0.281, 0.1, 0.0531, 0.022, 0.01] | 0 | [150.0, 170.0, 210.0, 250.0, 294.0, 400.0, 500.0, 711.0] | [300.0, 350.0, 450.0, 550.0, 700.0, 850.0, 1200.0, 1752.0]
HV 6.3A | HV 6.3A | 6.3 | 0 | [10.0, 1.39, 0.344, 0.168, 0.1, 0.056, 0.0263, 0.01] | [10.0, 1.711, 0.516, 0.198, 0.1, 0.0634, 0.0303, 0.01] | 0 | [19.0, 19.5, 20.4, 20.8, 22.0, 25.0, 32.0, 48.0] | [38.0, 40.0, 43.0, 48.0, 53.0, 60.0, 75.0, 118.0]
HV 63A | HV 63A | 63 | 0 | [10.0, 2.84, 0.368, 0.164, 0.1, 0.0621, 0.0378, 0.0195, 0.01] | [10.0, 1.82, 0.344, 0.1, 0.0467, 0.0269, 0.01] | 0 | [189.0, 220.0, 300.0, 350.0, 393.0, 450.0, 530.0, 700.0, 961.0] | [378.0, 500.0, 700.0, 934.0, 1200.0, 1500.0, 2366.0]
HV 80A | HV 80A | 80 | 0 | [10.0, 2.05, 0.369, 0.198, 0.1, 0.051, 0.0298, 0.01] | [10.0, 4.15, 1.03, 0.198, 0.1, 0.051, 0.0172, 0.01] | 0 | [240.0, 300.0, 400.0, 450.0, 530.0, 650.0, 800.0, 1311.0] | [480.0, 550.0, 700.0, 1000.0, 1260.0, 1600.0, 2500.0, 3227.0]
Siemens NH-1-100 | Siemens NH-1-100 | 100 | [5400.0, 2000.0, 400.0, 20.0, 1.0, 0.2, 0.012, 0.004] | 0 | 0 | [150.0, 190.0, 250.0, 430.0, 900.0, 1250.0, 2700.0, 3600.0] | 0 | 0
Siemens NH-1-125 | Siemens NH-1-125 | 125 | [4800.0, 120.0, 7.0, 0.1, 0.004] | 0 | 0 | [180.0, 400.0, 740.0, 2000.0, 4250.0] | 0 | 0
Siemens NH-1-16 | Siemens NH-1-16 | 16 | [4000.0, 400.0, 2.0, 0.1, 0.04, 0.01] | 0 | 0 | [26.0, 35.0, 75.0, 150.0, 200.0, 300.0] | 0 | 0
Siemens NH-1-160 | Siemens NH-1-160 | 160 | [4800.0, 120.0, 7.0, 0.1, 0.004] | 0 | 0 | [210.0, 500.0, 900.0, 2300.0, 5000.0] | 0 | 0
Siemens NH-1-25 | Siemens NH-1-25 | 25 | [4000.0, 1000.0, 10.0, 0.2, 0.02, 0.01] | 0 | 0 | [40.0, 50.0, 100.0, 210.0, 400.0, 500.0] | 0 | 0
Siemens NH-1-50 | Siemens NH-1-50 | 50 | [4000.0, 40.0, 4.0, 1.0, 0.02, 0.01] | 0 | 0 | [86.0, 200.0, 300.0, 400.0, 1000.0, 1280.0] | 0 | 0
Siemens NH-1-63 | Siemens NH-1-63 | 63 | [4000.0, 100.0, 10.0, 2.0, 0.04, 0.01] | 0 | 0 | [100.0, 200.0, 300.0, 400.0, 1000.0, 1500.0] | 0 | 0
Siemens NH-1-80 | Siemens NH-1-80 | 80 | [4800.0, 120.0, 7.0, 0.1, 0.01] | 0 | 0 | [150.58, 250.0, 450.0, 1150.0, 2470.0] | 0 | 0
Siemens NH-2-1000 | Siemens NH-2-1000 | 1000 | [4800.0, 120.0, 7.0, 0.1, 0.004] | 0 | 0 | [1900.0, 3500.0, 8400.0, 24000.0, 52000.0] | 0 | 0
Siemens NH-2-200 | Siemens NH-2-200 | 200 | [4800.0, 120.0, 7.0, 0.1, 0.004] | 0 | 0 | [280.0, 650.0, 1200.0, 3000.0, 7000.0] | 0 | 0
Siemens NH-2-224 | Siemens NH-2-224 | 224 | [4800.0, 120.0, 7.0, 0.2, 0.04, 0.004] | 0 | 0 | [400.0, 750.0, 1453.0, 3025.0, 4315.0, 7600.0] | 0 | 0
Siemens NH-2-250 | Siemens NH-2-250 | 250 | [4800.0, 120.0, 7.0, 0.1, 0.004] | 0 | 0 | [450.0, 800.0, 1650.0, 4000.0, 8500.0] | 0 | 0
Siemens NH-2-315 | Siemens NH-2-315 | 315 | [4800.0, 120.0, 7.0, 0.1, 0.004] | 0 | 0 | [550.0, 920.0, 1900.0, 5000.0, 11000.0] | 0 | 0
Siemens NH-2-355 | Siemens NH-2-355 | 355 | [4800.0, 120.0, 6.0, 0.1, 0.004] | 0 | 0 | [650.0, 1116.27, 2350.0, 5840.0, 12790.0] | 0 | 0
Siemens NH-2-400 | Siemens NH-2-400 | 400 | [4800.0, 120.0, 7.0, 0.1, 0.004] | 0 | 0 | [720.0, 1350.0, 2800.0, 6500.0, 15000.0] | 0 | 0
Siemens NH-2-425 | Siemens NH-2-425 | 425 | [4800.0, 120.0, 7.0, 0.1, 0.004] | 0 | 0 | [850.0, 1500.0, 3050.0, 7500.0, 16500.0] | 0 | 0
Siemens NH-2-630 | Siemens NH-2-630 | 630 | [4800.0, 120.0, 7.0, 0.1, 0.004] | 0 | 0 | [1200.0, 2000.0, 4800.0, 12000.0, 26000.0] | 0 | 0

## dtypes
| element | column | dtype
0 | bus | name | object
1 | bus | vn_kv | float64
2 | bus | type | object
3 | bus | zone | object
4 | bus | in_service | bool
5 | load | name | object
6 | load | bus | uint32
7 | load | p_mw | float64
8 | load | q_mvar | float64
9 | load | const_z_percent | float64
10 | load | const_i_percent | float64
11 | load | sn_mva | float64
12 | load | scaling | float64
13 | load | in_service | bool
14 | load | type | object
15 | ext_grid | name | object
16 | ext_grid | bus | uint32
17 | ext_grid | vm_pu | float64
18 | ext_grid | va_degree | float64
19 | ext_grid | slack_weight | float64
20 | ext_grid | in_service | bool
21 | line | name | object
22 | line | std_type | object
23 | line | from_bus | uint32
24 | line | to_bus | uint32
25 | line | length_km | float64
26 | line | r_ohm_per_km | float64
27 | line | x_ohm_per_km | float64
28 | line | c_nf_per_km | float64
29 | line | g_us_per_km | float64
30 | line | max_i_ka | float64
31 | line | df | float64
32 | line | parallel | uint32
33 | line | type | object
34 | line | in_service | bool
35 | trafo | name | object
36 | trafo | std_type | object
37 | trafo | hv_bus | uint32
38 | trafo | lv_bus | uint32
39 | trafo | sn_mva | float64
40 | trafo | vn_hv_kv | float64
41 | trafo | vn_lv_kv | float64
42 | trafo | vk_percent | float64
43 | trafo | vkr_percent | float64
44 | trafo | pfe_kw | float64
45 | trafo | i0_percent | float64
46 | trafo | shift_degree | float64
47 | trafo | tap_side | object
48 | trafo | tap_neutral | int32
49 | trafo | tap_min | int32
50 | trafo | tap_max | int32
51 | trafo | tap_step_percent | float64
52 | trafo | tap_step_degree | float64
53 | trafo | tap_pos | int32
54 | trafo | tap_phase_shifter | bool
55 | trafo | parallel | uint32
56 | trafo | df | float64
57 | trafo | in_service | bool
58 | line_geodata | coords | object
59 | bus_geodata | x | float64
60 | bus_geodata | y | float64
61 | bus_geodata | coords | object

## parameters
| version | format_version | converged | OPF_converged | name | f_hz | sn_mva
0 | 2.14.6 | 2.14.0 | FALSE | FALSE |  | 50 | 1