## bus
| name | vn_kv | type | zone | in_service
0 | bus_LV_355-83_0_4_node_0 | 0.4 | n |  | TRUE
1 | bus_LV_355-83_0_4_node_1 | 0.4 | n |  | TRUE
2 | bus_LV_355-83_0_4_node_2 | 0.4 | n |  | TRUE
3 | bus_LV_355-83_0_4_node_3 | 0.4 | n |  | TRUE
4 | bus_LV_355-83_0_4_node_4 | 0.4 | n |  | TRUE
5 | bus_LV_355-83_0_4_node_6 | 0.4 | n |  | TRUE
6 | bus_LV_355-83_0_4_node_7 | 0.4 | n |  | TRUE
7 | bus_LV_355-83_0_4_node_5 | 0.4 | n |  | TRUE
8 | bus_LV_355-83_0_4_node_8 | 0.4 | n |  | TRUE
9 | bus_LV_355-83_0_4_node_9 | 0.4 | n |  | TRUE
10 | bus_LV_355-83_0_4_node_10 | 0.4 | n |  | TRUE
11 | bus_LV_355-83_0_4_node_26 | 0.4 | n |  | TRUE
12 | bus_LV_355-83_0_4_node_63 | 0.4 | n |  | TRUE
13 | bus_LV_355-83_0_4_node_27 | 0.4 | n |  | TRUE
14 | bus_LV_355-83_0_4_node_62 | 0.4 | n |  | TRUE
15 | bus_LV_355-83_0_4_node_11 | 0.4 | n |  | TRUE
16 | bus_LV_355-83_0_4_node_12 | 0.4 | n |  | TRUE
17 | bus_LV_355-83_0_4_node_13 | 0.4 | n |  | TRUE
18 | bus_LV_355-83_0_4_node_14 | 0.4 | n |  | TRUE
19 | bus_LV_355-83_0_4_node_15 | 0.4 | n |  | TRUE
20 | bus_LV_355-83_0_4_node_16 | 0.4 | n |  | TRUE
21 | bus_LV_355-83_0_4_node_17 | 0.4 | n |  | TRUE
22 | bus_LV_355-83_0_4_node_59 | 0.4 | n |  | TRUE
23 | bus_LV_355-83_0_4_node_44 | 0.4 | n |  | TRUE
24 | bus_LV_355-83_0_4_node_19 | 0.4 | n |  | TRUE
25 | bus_LV_355-83_0_4_node_20 | 0.4 | n |  | TRUE
26 | bus_LV_355-83_0_4_node_60 | 0.4 | n |  | TRUE
27 | bus_LV_355-83_0_4_node_51 | 0.4 | n |  | TRUE
28 | bus_LV_355-83_0_4_node_50 | 0.4 | n |  | TRUE
29 | bus_LV_355-83_0_4_node_22 | 0.4 | n |  | TRUE
30 | bus_LV_355-83_0_4_node_68 | 0.4 | n |  | TRUE
31 | bus_LV_355-83_0_4_node_54 | 0.4 | n |  | TRUE
32 | bus_LV_355-83_0_4_node_24 | 0.4 | n |  | TRUE
33 | bus_LV_355-83_0_4_node_25 | 0.4 | n |  | TRUE
34 | bus_LV_355-83_0_4_node_23 | 0.4 | n |  | TRUE
35 | bus_LV_355-83_0_4_node_47 | 0.4 | n |  | TRUE
36 | bus_LV_355-83_0_4_node_49 | 0.4 | n |  | TRUE
37 | bus_LV_355-83_0_4_node_46 | 0.4 | n |  | TRUE
38 | bus_LV_355-83_0_4_node_56 | 0.4 | n |  | TRUE
39 | bus_LV_355-83_0_4_node_67 | 0.4 | n |  | TRUE
40 | bus_LV_355-83_0_4_node_66 | 0.4 | n |  | TRUE
41 | bus_LV_355-83_0_4_node_37 | 0.4 | n |  | TRUE
42 | bus_LV_355-83_0_4_node_45 | 0.4 | n |  | TRUE
43 | bus_LV_355-83_0_4_node_35 | 0.4 | n |  | TRUE
44 | bus_LV_355-83_0_4_node_28 | 0.4 | n |  | TRUE
45 | bus_LV_355-83_0_4_node_52 | 0.4 | n |  | TRUE
46 | bus_LV_355-83_0_4_node_53 | 0.4 | n |  | TRUE
47 | bus_LV_355-83_0_4_node_29 | 0.4 | n |  | TRUE
48 | bus_LV_355-83_0_4_node_30 | 0.4 | n |  | TRUE
49 | bus_LV_355-83_0_4_node_31 | 0.4 | n |  | TRUE
50 | bus_LV_355-83_0_4_node_32 | 0.4 | n |  | TRUE
51 | bus_LV_355-83_0_4_node_33 | 0.4 | n |  | TRUE
52 | bus_LV_355-83_0_4_node_61 | 0.4 | n |  | TRUE
53 | bus_LV_355-83_0_4_node_58 | 0.4 | n |  | TRUE
54 | bus_LV_355-83_0_4_node_57 | 0.4 | n |  | TRUE
55 | bus_LV_355-83_0_4_node_34 | 0.4 | n |  | TRUE
56 | bus_LV_355-83_0_4_node_36 | 0.4 | n |  | TRUE
57 | bus_LV_355-83_0_4_node_38 | 0.4 | n |  | TRUE
58 | bus_LV_355-83_0_4_node_39 | 0.4 | n |  | TRUE
59 | bus_LV_355-83_0_4_node_42 | 0.4 | n |  | TRUE
60 | bus_LV_355-83_0_4_node_40 | 0.4 | n |  | TRUE
61 | bus_LV_355-83_0_4_node_41 | 0.4 | n |  | TRUE
62 | bus_LV_355-83_0_4_node_64 | 0.4 | n |  | TRUE
63 | bus_LV_355-83_0_4_node_73 | 0.4 | n |  | TRUE
64 | bus_LV_355-83_0_4_node_43 | 0.4 | n |  | TRUE
65 | bus_LV_355-83_0_4_node_65 | 0.4 | n |  | TRUE
66 | bus_LV_355-83_0_4_node_55 | 0.4 | n |  | TRUE
67 | bus_LV_355-83_0_4_node_48 | 0.4 | n |  | TRUE
68 | bus_LV_355-83_0_4_node_72 | 0.4 | n |  | TRUE
69 | bus_LV_355-83_0_4_node_69 | 0.4 | n |  | TRUE
70 | bus_LV_355-83_0_4_node_70 | 0.4 | n |  | TRUE
71 | bus_LV_355-83_0_4_node_71 | 0.4 | n |  | TRUE
72 | bus_MV_593_0_node_112 | 20 | n |  | TRUE

## load
| name | bus | p_mw | q_mvar | const_z_percent | const_i_percent | sn_mva | scaling | in_service | type
0 | LV_355-83_0_4_load_0 | 0 | 0.0063702 | 0.0015965 | 0 | 0 |  | 1 | TRUE | wye
1 | LV_355-83_0_4_load_1 | 1 | 0.014546 | 0.0036457 | 0 | 0 |  | 1 | TRUE | wye
2 | LV_355-83_0_4_load_3 | 3 | 0.0046612 | 0.0011682 | 0 | 0 |  | 1 | TRUE | wye
3 | LV_355-83_0_4_load_4 | 4 | 0.0069271 | 0.0017361 | 0 | 0 |  | 1 | TRUE | wye
4 | LV_355-83_0_4_load_6 | 5 | 0.0047076 | 0.0011798 | 0 | 0 |  | 1 | TRUE | wye
5 | LV_355-83_0_4_load_7 | 6 | 0.0042648 | 0.0010689 | 0 | 0 |  | 1 | TRUE | wye
6 | LV_355-83_0_4_load_5 | 7 | 0.003912 | 0.00098043 | 0 | 0 |  | 1 | TRUE | wye
7 | LV_355-83_0_4_load_9 | 9 | 0.0045778 | 0.0011473 | 0 | 0 |  | 1 | TRUE | wye
8 | LV_355-83_0_4_load_10 | 10 | 0.0043034 | 0.0010785 | 0 | 0 |  | 1 | TRUE | wye
9 | LV_355-83_0_4_load_26 | 11 | 0.0036948 | 0.00092601 | 0 | 0 |  | 1 | TRUE | wye
10 | LV_355-83_0_4_load_27 | 13 | 0.0038111 | 0.00095515 | 0 | 0 |  | 1 | TRUE | wye
11 | LV_355-83_0_4_load_62 | 14 | 0.0017408 | 0.00043629 | 0 | 0 |  | 1 | TRUE | wye
12 | LV_355-83_0_4_load_11 | 15 | 0.0038755 | 0.0009713 | 0 | 0 |  | 1 | TRUE | wye
13 | LV_355-83_0_4_load_12 | 16 | 0.0070847 | 0.0017756 | 0 | 0 |  | 1 | TRUE | wye
14 | LV_355-83_0_4_load_14 | 18 | 0.0062198 | 0.0015588 | 0 | 0 |  | 1 | TRUE | wye
15 | LV_355-83_0_4_load_15 | 19 | 0.021026 | 0.0052697 | 0 | 0 |  | 1 | TRUE | wye
16 | LV_355-83_0_4_load_59 | 22 | 0.0045299 | 0.0011353 | 0 | 0 |  | 1 | TRUE | wye
17 | LV_355-83_0_4_load_44 | 23 | 0.0077193 | 0.0019346 | 0 | 0 |  | 1 | TRUE | wye
18 | LV_355-83_0_4_load_60 | 26 | 0.011454 | 0.0028706 | 0 | 0 |  | 1 | TRUE | wye
19 | LV_355-83_0_4_load_51 | 27 | 0.0027024 | 0.00067728 | 0 | 0 |  | 1 | TRUE | wye
20 | LV_355-83_0_4_load_50 | 28 | 0.006378 | 0.0015985 | 0 | 0 |  | 1 | TRUE | wye
21 | LV_355-83_0_4_load_23 | 34 | 0.0075129 | 0.0018829 | 0 | 0 |  | 1 | TRUE | wye
22 | LV_355-83_0_4_load_49 | 36 | 0.0014269 | 0.00035762 | 0 | 0 |  | 1 | TRUE | wye
23 | LV_355-83_0_4_load_46 | 37 | 0.012023 | 0.0030132 | 0 | 0 |  | 1 | TRUE | wye
24 | LV_355-83_0_4_load_56 | 38 | 0.0071956 | 0.0018034 | 0 | 0 |  | 1 | TRUE | wye
25 | LV_355-83_0_4_load_67 | 39 | 0.0032641 | 0.00081805 | 0 | 0 |  | 1 | TRUE | wye
26 | LV_355-83_0_4_load_45 | 42 | 0.033785 | 0.0084672 | 0 | 0 |  | 1 | TRUE | wye
27 | LV_355-83_0_4_load_35 | 43 | 0.031285 | 0.0078408 | 0 | 0 |  | 1 | TRUE | wye
28 | LV_355-83_0_4_load_28 | 44 | 0.0035336 | 0.0008856 | 0 | 0 |  | 1 | TRUE | wye
29 | LV_355-83_0_4_load_52 | 45 | 0.0029273 | 0.00073366 | 0 | 0 |  | 1 | TRUE | wye
30 | LV_355-83_0_4_load_29 | 47 | 0.0033839 | 0.00084808 | 0 | 0 |  | 1 | TRUE | wye
31 | LV_355-83_0_4_load_30 | 48 | 0.0036974 | 0.00092667 | 0 | 0 |  | 1 | TRUE | wye
32 | LV_355-83_0_4_load_32 | 50 | 0.0029112 | 0.00072962 | 0 | 0 |  | 1 | TRUE | wye
33 | LV_355-83_0_4_load_58 | 53 | 0.007911 | 0.0019827 | 0 | 0 |  | 1 | TRUE | wye
34 | LV_355-83_0_4_load_57 | 54 | 0.0024964 | 0.00062567 | 0 | 0 |  | 1 | TRUE | wye
35 | LV_355-83_0_4_load_34 | 55 | 0.0057628 | 0.0014443 | 0 | 0 |  | 1 | TRUE | wye
36 | LV_355-83_0_4_load_39 | 58 | 0.0049327 | 0.0012362 | 0 | 0 |  | 1 | TRUE | wye
37 | LV_355-83_0_4_load_42 | 59 | 0.078411 | 0.019652 | 0 | 0 |  | 1 | TRUE | wye
38 | LV_355-83_0_4_load_40 | 60 | 0.0080139 | 0.0020085 | 0 | 0 |  | 1 | TRUE | wye
39 | LV_355-83_0_4_load_41 | 61 | 0.034325 | 0.0086025 | 0 | 0 |  | 1 | TRUE | wye
40 | LV_355-83_0_4_load_64 | 62 | 0.0029712 | 0.00074465 | 0 | 0 |  | 1 | TRUE | wye
41 | LV_355-83_0_4_load_73 | 63 | 0.088152 | 0.022093 | 0 | 0 |  | 1 | TRUE | wye
42 | LV_355-83_0_4_load_43 | 64 | 0.079186 | 0.019846 | 0 | 0 |  | 1 | TRUE | wye
43 | LV_355-83_0_4_load_55 | 66 | 0.0082826 | 0.0020758 | 0 | 0 |  | 1 | TRUE | wye
44 | LV_355-83_0_4_load_48 | 67 | 0.0044541 | 0.0011163 | 0 | 0 |  | 1 | TRUE | wye
45 | LV_355-83_0_4_load_72 | 68 | 0.0088489 | 0.0022177 | 0 | 0 |  | 1 | TRUE | wye
46 | LV_355-83_0_4_load_69 | 69 | 0.0029522 | 0.00073989 | 0 | 0 |  | 1 | TRUE | wye
47 | LV_355-83_0_4_load_70 | 70 | 0.0026411 | 0.00066193 | 0 | 0 |  | 1 | TRUE | wye
48 | LV_355-83_0_4_load_71 | 71 | 0.0019906 | 0.00049889 | 0 | 0 |  | 1 | TRUE | wye

## ext_grid
| name | bus | vm_pu | va_degree | slack_weight | in_service
0 |  | 61 | 1 | 0 | 1 | TRUE

## line
| name | std_type | from_bus | to_bus | length_km | r_ohm_per_km | x_ohm_per_km | c_nf_per_km | g_us_per_km | max_i_ka | df | parallel | type | in_service
0 | LV_355-83_0_4_line_0 |  | 0 | 1 | 0.010635 | 0.125 | 0.08 | 261 | 0 | 0.364 | 1 | 1 | cs | TRUE
1 | LV_355-83_0_4_line_1 |  | 0 | 2 | 0.011664 | 0.125 | 0.08 | 261 | 0 | 0.364 | 1 | 1 | cs | TRUE
2 | LV_355-83_0_4_line_2 |  | 2 | 3 | 0.013362 | 0.125 | 0.08 | 261 | 0 | 0.364 | 1 | 1 | cs | TRUE
3 | LV_355-83_0_4_line_3 |  | 2 | 4 | 0.015023 | 0.125 | 0.08 | 261 | 0 | 0.364 | 1 | 1 | cs | TRUE
4 | LV_355-83_0_4_line_4 |  | 3 | 5 | 0.012009 | 0.125 | 0.08 | 261 | 0 | 0.364 | 1 | 1 | cs | TRUE
5 | LV_355-83_0_4_line_5 |  | 4 | 6 | 0.00073656 | 0.125 | 0.08 | 261 | 0 | 0.364 | 1 | 1 | cs | TRUE
6 | LV_355-83_0_4_line_6 |  | 5 | 7 | 0.0054364 | 0.125 | 0.08 | 261 | 0 | 0.364 | 1 | 1 | cs | TRUE
7 | LV_355-83_0_4_line_7 |  | 6 | 8 | 0.017327 | 0.125 | 0.08 | 261 | 0 | 0.364 | 1 | 1 | cs | TRUE
8 | LV_355-83_0_4_line_8 |  | 8 | 9 | 0.0020606 | 0.125 | 0.08 | 261 | 0 | 0.364 | 1 | 1 | cs | TRUE
9 | LV_355-83_0_4_line_9 |  | 8 | 10 | 0.016766 | 0.125 | 0.08 | 261 | 0 | 0.364 | 1 | 1 | cs | TRUE
10 | LV_355-83_0_4_line_10 |  | 9 | 11 | 0.016124 | 0.125 | 0.08 | 261 | 0 | 0.364 | 1 | 1 | cs | TRUE
11 | LV_355-83_0_4_line_11 |  | 10 | 12 | 0.041989 | 0.125 | 0.08 | 261 | 0 | 0.364 | 1 | 1 | cs | TRUE
12 | LV_355-83_0_4_line_12 |  | 11 | 13 | 0.011 | 0.125 | 0.08 | 261 | 0 | 0.364 | 1 | 1 | cs | TRUE
13 | LV_355-83_0_4_line_13 |  | 12 | 14 | 0.0096792 | 0.125 | 0.08 | 261 | 0 | 0.364 | 1 | 1 | cs | TRUE
14 | LV_355-83_0_4_line_14 |  | 13 | 44 | 0.021028 | 0.125 | 0.08 | 261 | 0 | 0.364 | 1 | 1 | cs | TRUE
15 | LV_355-83_0_4_line_15 |  | 14 | 52 | 0.018409 | 0.125 | 0.08 | 261 | 0 | 0.364 | 1 | 1 | cs | TRUE
16 | LV_355-83_0_4_line_16 |  | 15 | 16 | 0.00030235 | 0.125 | 0.08 | 261 | 0 | 0.364 | 1 | 1 | cs | TRUE
17 | LV_355-83_0_4_line_17 |  | 15 | 17 | 0.012252 | 0.125 | 0.08 | 261 | 0 | 0.364 | 1 | 1 | cs | TRUE
18 | LV_355-83_0_4_line_18 |  | 16 | 18 | 0.026157 | 0.125 | 0.08 | 261 | 0 | 0.364 | 1 | 1 | cs | TRUE
19 | LV_355-83_0_4_line_19 |  | 17 | 19 | 0.012741 | 0.125 | 0.08 | 261 | 0 | 0.364 | 1 | 1 | cs | TRUE
20 | LV_355-83_0_4_line_20 |  | 17 | 20 | 0.016187 | 0.125 | 0.08 | 261 | 0 | 0.364 | 1 | 1 | cs | TRUE
21 | LV_355-83_0_4_line_21 |  | 19 | 21 | 0.039333 | 0.125 | 0.08 | 261 | 0 | 0.364 | 1 | 1 | cs | TRUE
22 | LV_355-83_0_4_line_22 |  | 20 | 22 | 0.025958 | 0.125 | 0.08 | 261 | 0 | 0.364 | 1 | 1 | cs | TRUE
23 | LV_355-83_0_4_line_23 |  | 21 | 23 | 0.017193 | 0.125 | 0.08 | 261 | 0 | 0.364 | 1 | 1 | cs | TRUE
24 | LV_355-83_0_4_line_24 |  | 22 | 26 | 0.075527 | 0.125 | 0.08 | 261 | 0 | 0.364 | 1 | 1 | cs | TRUE
25 | LV_355-83_0_4_line_25 |  | 23 | 31 | 0.0082888 | 0.125 | 0.08 | 261 | 0 | 0.364 | 1 | 1 | cs | TRUE
26 | LV_355-83_0_4_line_26 |  | 24 | 25 | 0.029609 | 0.125 | 0.08 | 261 | 0 | 0.364 | 1 | 1 | cs | TRUE
27 | LV_355-83_0_4_line_27 |  | 24 | 26 | 0.021265 | 0.125 | 0.08 | 261 | 0 | 0.364 | 1 | 1 | cs | TRUE
28 | LV_355-83_0_4_line_28 |  | 25 | 27 | 0.015489 | 0.125 | 0.08 | 261 | 0 | 0.364 | 1 | 2 | cs | TRUE
29 | LV_355-83_0_4_line_29 |  | 25 | 28 | 0.015362 | 0.125 | 0.08 | 261 | 0 | 0.364 | 1 | 1 | cs | TRUE
30 | LV_355-83_0_4_line_30 |  | 27 | 29 | 0.010898 | 0.125 | 0.08 | 261 | 0 | 0.364 | 1 | 2 | cs | TRUE
31 | LV_355-83_0_4_line_31 |  | 29 | 30 | 0.030608 | 0.125 | 0.08 | 261 | 0 | 0.364 | 1 | 2 | cs | TRUE
32 | LV_355-83_0_4_line_32 |  | 30 | 39 | 0.012711 | 0.125 | 0.08 | 261 | 0 | 0.364 | 1 | 1 | cs | TRUE
33 | LV_355-83_0_4_line_33 |  | 30 | 40 | 0.009881 | 0.125 | 0.08 | 261 | 0 | 0.364 | 1 | 4 | cs | TRUE
34 | LV_355-83_0_4_line_34 |  | 31 | 66 | 0.022306 | 0.125 | 0.08 | 261 | 0 | 0.364 | 1 | 1 | cs | TRUE
35 | LV_355-83_0_4_line_35 |  | 31 | 38 | 0.013928 | 0.125 | 0.08 | 261 | 0 | 0.364 | 1 | 1 | cs | TRUE
36 | LV_355-83_0_4_line_36 |  | 32 | 33 | 0.041447 | 0.125 | 0.08 | 261 | 0 | 0.364 | 1 | 1 | cs | TRUE
37 | LV_355-83_0_4_line_37 |  | 32 | 34 | 0.076398 | 0.125 | 0.08 | 261 | 0 | 0.364 | 1 | 1 | cs | TRUE
38 | LV_355-83_0_4_line_38 |  | 33 | 41 | 0.077476 | 0.125 | 0.08 | 261 | 0 | 0.364 | 1 | 1 | cs | TRUE
39 | LV_355-83_0_4_line_39 |  | 33 | 42 | 0.062181 | 0.125 | 0.08 | 261 | 0 | 0.364 | 1 | 1 | cs | TRUE
40 | LV_355-83_0_4_line_40 |  | 35 | 36 | 0.007679 | 0.125 | 0.08 | 261 | 0 | 0.364 | 1 | 1 | cs | TRUE
41 | LV_355-83_0_4_line_41 |  | 35 | 37 | 0.022642 | 0.125 | 0.08 | 261 | 0 | 0.364 | 1 | 1 | cs | TRUE
42 | LV_355-83_0_4_line_42 |  | 36 | 39 | 0.026012 | 0.125 | 0.08 | 261 | 0 | 0.364 | 1 | 1 | cs | TRUE
43 | LV_355-83_0_4_line_43 |  | 37 | 67 | 0.017082 | 0.125 | 0.08 | 261 | 0 | 0.364 | 1 | 1 | cs | TRUE
44 | LV_355-83_0_4_line_44 |  | 40 | 69 | 0.048253 | 0.125 | 0.08 | 261 | 0 | 0.364 | 1 | 1 | cs | TRUE
45 | LV_355-83_0_4_line_45 |  | 40 | 65 | 0.038542 | 0.125 | 0.08 | 261 | 0 | 0.364 | 1 | 4 | cs | TRUE
46 | LV_355-83_0_4_line_46 |  | 41 | 43 | 0.057786 | 0.125 | 0.08 | 261 | 0 | 0.364 | 1 | 1 | cs | TRUE
47 | LV_355-83_0_4_line_47 |  | 43 | 55 | 0.02574 | 0.125 | 0.08 | 261 | 0 | 0.364 | 1 | 1 | cs | TRUE
48 | LV_355-83_0_4_line_48 |  | 44 | 45 | 0.016316 | 0.125 | 0.08 | 261 | 0 | 0.364 | 1 | 1 | cs | TRUE
49 | LV_355-83_0_4_line_49 |  | 45 | 46 | 0.014584 | 0.125 | 0.08 | 261 | 0 | 0.364 | 1 | 1 | cs | TRUE
50 | LV_355-83_0_4_line_50 |  | 46 | 68 | 0.016922 | 0.125 | 0.08 | 261 | 0 | 0.364 | 1 | 1 | cs | TRUE
51 | LV_355-83_0_4_line_51 |  | 46 | 65 | 0.026195 | 0.125 | 0.08 | 261 | 0 | 0.364 | 1 | 1 | cs | TRUE
52 | LV_355-83_0_4_line_52 |  | 47 | 48 | 0.017357 | 0.125 | 0.08 | 261 | 0 | 0.364 | 1 | 1 | cs | TRUE
53 | LV_355-83_0_4_line_53 |  | 47 | 49 | 0.013528 | 0.125 | 0.08 | 261 | 0 | 0.364 | 1 | 1 | cs | TRUE
54 | LV_355-83_0_4_line_54 |  | 48 | 50 | 0.013629 | 0.125 | 0.08 | 261 | 0 | 0.364 | 1 | 1 | cs | TRUE
55 | LV_355-83_0_4_line_55 |  | 49 | 51 | 0.041065 | 0.125 | 0.08 | 261 | 0 | 0.364 | 1 | 1 | cs | TRUE
56 | LV_355-83_0_4_line_56 |  | 50 | 52 | 0.022045 | 0.125 | 0.08 | 261 | 0 | 0.364 | 1 | 1 | cs | TRUE
57 | LV_355-83_0_4_line_57 |  | 51 | 53 | 0.016817 | 0.125 | 0.08 | 261 | 0 | 0.364 | 1 | 1 | cs | TRUE
58 | LV_355-83_0_4_line_58 |  | 51 | 54 | 0.021321 | 0.125 | 0.08 | 261 | 0 | 0.364 | 1 | 1 | cs | TRUE
59 | LV_355-83_0_4_line_59 |  | 55 | 56 | 0.010872 | 0.125 | 0.08 | 261 | 0 | 0.364 | 1 | 1 | cs | TRUE
60 | LV_355-83_0_4_line_60 |  | 56 | 57 | 0.02898 | 0.125 | 0.08 | 261 | 0 | 0.364 | 1 | 4 | cs | TRUE
61 | LV_355-83_0_4_line_61 |  | 56 | 58 | 0.006808 | 0.125 | 0.08 | 261 | 0 | 0.364 | 1 | 4 | cs | TRUE
62 | LV_355-83_0_4_line_62 |  | 57 | 59 | 0.022846 | 0.125 | 0.08 | 261 | 0 | 0.364 | 1 | 4 | cs | TRUE
63 | LV_355-83_0_4_line_63 |  | 57 | 60 | 0.027963 | 0.125 | 0.08 | 261 | 0 | 0.364 | 1 | 1 | cs | TRUE
64 | LV_355-83_0_4_line_64 |  | 57 | 61 | 0.033009 | 0.125 | 0.08 | 261 | 0 | 0.364 | 1 | 4 | cs | TRUE
65 | LV_355-83_0_4_line_65 |  | 58 | 62 | 0.062174 | 0.125 | 0.08 | 261 | 0 | 0.364 | 1 | 4 | cs | TRUE
66 | LV_355-83_0_4_line_66 |  | 59 | 63 | 0.0050148 | 0.125 | 0.08 | 261 | 0 | 0.364 | 1 | 2 | cs | TRUE
67 | LV_355-83_0_4_line_67 |  | 62 | 65 | 0.034951 | 0.125 | 0.08 | 261 | 0 | 0.364 | 1 | 4 | cs | TRUE
68 | LV_355-83_0_4_line_68 |  | 63 | 64 | 0.032358 | 0.125 | 0.08 | 261 | 0 | 0.364 | 1 | 1 | cs | TRUE
69 | LV_355-83_0_4_line_69 |  | 69 | 70 | 0.0029651 | 0.125 | 0.08 | 261 | 0 | 0.364 | 1 | 1 | cs | TRUE
70 | LV_355-83_0_4_line_70 |  | 70 | 71 | 0.022431 | 0.125 | 0.08 | 261 | 0 | 0.364 | 1 | 1 | cs | TRUE

## trafo
| name | std_type | hv_bus | lv_bus | sn_mva | vn_hv_kv | vn_lv_kv | vk_percent | vkr_percent | pfe_kw | i0_percent | shift_degree | tap_side | tap_neutral | tap_min | tap_max | tap_step_percent | tap_step_degree | tap_pos | tap_phase_shifter | parallel | df | in_service
0 | LV_355-83_0_4_trafo_41 | 0.63 MVA 20/0.4 kV | 72 | 61 | 0.63 | 20 | 0.4 | 6 | 1.206 | 1.65 | 0.2619 | 150 | hv | 0 | -2 | 2 | 2.5 | 0 | 0 | FALSE | 1 | 1 | TRUE

## line_geodata
| x0 | y0 | x1 | y1 | x2 | y2 | x3 | y3 | x4 | y4 | x5 | y5 | x6 | y6 | x7 | y7
0 | 2601069.5003 | 1197676.0556 | 2601076.9303 | 1197683.6653
1 | 2601085.079 | 1197692.0111 | 2601076.9303 | 1197683.6653
2 | 2601085.079 | 1197692.0111 | 2601076.9213 | 1197700.7144 | 2601075.8998 | 1197701.7192
3 | 2601085.079 | 1197692.0111 | 2601095.3562 | 1197681.054
4 | 2601067.3386 | 1197710.1405 | 2601075.8998 | 1197701.7192
5 | 2601095.8601 | 1197680.5167 | 2601095.3562 | 1197681.054
6 | 2601063.4629 | 1197713.9528 | 2601067.3386 | 1197710.1405
7 | 2601107.808 | 1197667.9689 | 2601099.8102 | 1197676.3053 | 2601095.8601 | 1197680.5167
8 | 2601107.808 | 1197667.9689 | 2601106.3027 | 1197666.5618
9 | 2601107.808 | 1197667.9689 | 2601119.7679 | 1197679.7183
10 | 2601106.3027 | 1197666.5618 | 2601098.1378 | 1197658.9291 | 2601094.5748 | 1197655.4969
11 | 2601150.227 | 1197708.5869 | 2601142.9172 | 1197702.4601 | 2601119.7679 | 1197679.7183
12 | 2601086.6527 | 1197647.8659 | 2601094.5748 | 1197655.4969
13 | 2601150.227 | 1197708.5869 | 2601158.7194 | 1197713.2309
14 | 2601071.508 | 1197633.2775 | 2601086.6527 | 1197647.8659
15 | 2601175.5235 | 1197720.6758 | 2601163.8727 | 1197716.0489 | 2601158.7194 | 1197713.2309
16 | 2601090.9311 | 1197446.9488 | 2601091.1804 | 1197446.7777
17 | 2601101.2827 | 1197439.8462 | 2601091.1804 | 1197446.7777
18 | 2601069.363 | 1197461.7473 | 2601090.9311 | 1197446.9488
19 | 2601101.2827 | 1197439.8462 | 2601111.8436 | 1197432.719
20 | 2601092.3668 | 1197426.3375 | 2601094.2322 | 1197429.2839 | 2601095.8311 | 1197431.7966 | 2601096.9351 | 1197433.4199 | 2601097.7574 | 1197434.6429 | 2601098.9376 | 1197436.3884 | 2601100.4375 | 1197438.601 | 2601101.2827 | 1197439.8462
21 | 2601143.8836 | 1197409.9156 | 2601123.7293 | 1197424.6976 | 2601111.8436 | 1197432.719
22 | 2601092.3668 | 1197426.3375 | 2601089.7848 | 1197427.9157 | 2601080.5914 | 1197433.5171 | 2601070.5416 | 1197440.374
23 | 2601143.8836 | 1197409.9156 | 2601154.4204 | 1197423.5016
24 | 2601070.5416 | 1197440.374 | 2601059.4474 | 1197447.9435 | 2601056.1113 | 1197450.2219 | 2601054.923 | 1197451.4113 | 2601052.5309 | 1197455.5909 | 2601051.6245 | 1197456.7802 | 2601050.6571 | 1197457.4249 | 2601010.2716 | 1197485.0008
25 | 2601159.5001 | 1197430.0513 | 2601154.4204 | 1197423.5016
26 | 2600992.7097 | 1197496.9923 | 2600976.2046 | 1197508.2736 | 2600978.3898 | 1197511.4645 | 2600979.4406 | 1197513.0099 | 2600980.3086 | 1197514.2774 | 2600981.6334 | 1197516.212
27 | 2600992.7097 | 1197496.9923 | 2601010.2716 | 1197485.0008
28 | 2600981.6334 | 1197516.212 | 2600984.3288 | 1197520.17 | 2600979.5266 | 1197529.732
29 | 2600981.6334 | 1197516.212 | 2600987.8181 | 1197512.0107 | 2600994.337 | 1197507.5742
30 | 2600973.7858 | 1197538.5004 | 2600977.3428 | 1197535.4994 | 2600977.5792 | 1197533.6095 | 2600979.5266 | 1197529.732
31 | 2600995.6092 | 1197559.9819 | 2600975.9026 | 1197541.1577 | 2600973.7858 | 1197538.5004
32 | 2600995.6092 | 1197559.9819 | 2601003.9774 | 1197550.4146
33 | 2600995.6092 | 1197559.9819 | 2601001.8228 | 1197565.6192 | 2601002.8964 | 1197566.6754
34 | 2601159.5001 | 1197430.0513 | 2601173.1677 | 1197447.6792
35 | 2601159.5001 | 1197430.0513 | 2601170.6041 | 1197421.6442
36 | 2601240.919 | 1197442.3955 | 2601242.3863 | 1197455.5028 | 2601242.8024 | 1197469.7549 | 2601242.1142 | 1197483.7289
37 | 2601240.919 | 1197442.3955 | 2601181.0384 | 1197489.84
38 | 2601216.6867 | 1197554.6617 | 2601225.6977 | 1197546.2812 | 2601229.6669 | 1197538.9336 | 2601235.1762 | 1197523.0707 | 2601238.4764 | 1197509.8198 | 2601242.0218 | 1197488.965 | 2601242.1142 | 1197483.7289
39 | 2601242.1142 | 1197483.7289 | 2601193.5964 | 1197522.6196
40 | 2601029.6184 | 1197528.7706 | 2601023.4944 | 1197533.4035
41 | 2601029.6184 | 1197528.7706 | 2601049.0413 | 1197517.1335
42 | 2601023.4944 | 1197533.4035 | 2601009.7846 | 1197543.7754 | 2601003.9774 | 1197550.4146
43 | 2601063.6946 | 1197508.3542 | 2601049.0413 | 1197517.1335
44 | 2601002.8964 | 1197566.6754 | 2601044.2743 | 1197541.8524
45 | 2601030.3391 | 1197593.7386 | 2601012.1633 | 1197575.7929 | 2601002.8964 | 1197566.6754
46 | 2601216.6867 | 1197554.6617 | 2601209.1769 | 1197558.1288 | 2601182.3605 | 1197566.0057 | 2601163.4703 | 1197576.4074
47 | 2601140.9228 | 1197588.8228 | 2601163.4703 | 1197576.4074
48 | 2601071.508 | 1197633.2775 | 2601059.757 | 1197621.958
49 | 2601049.2534 | 1197611.8402 | 2601059.757 | 1197621.958
50 | 2601049.2534 | 1197611.8402 | 2601035.111 | 1197621.1333
51 | 2601030.3391 | 1197593.7386 | 2601037.1389 | 1197599.7429 | 2601037.9841 | 1197600.5657 | 2601045.6671 | 1197608.0376 | 2601049.2534 | 1197611.8402
52 | 2601204.799 | 1197700.303 | 2601219.7598 | 1197691.5035
53 | 2601231.4207 | 1197684.6449 | 2601219.7598 | 1197691.5035
54 | 2601193.4452 | 1197707.8389 | 2601203.8341 | 1197700.8705 | 2601204.799 | 1197700.303
55 | 2601220.2715 | 1197645.1217 | 2601231.4207 | 1197684.6449
56 | 2601175.5235 | 1197720.6758 | 2601193.4452 | 1197707.8389 | 2601193.4452 | 1197707.8389
57 | 2601204.4909 | 1197651.0552 | 2601220.2715 | 1197645.1217
58 | 2601220.2715 | 1197645.1217 | 2601213.359 | 1197624.9521
59 | 2601131.3989 | 1197594.067 | 2601140.9228 | 1197588.8228
60 | 2601116.2328 | 1197569.3512 | 2601131.3989 | 1197594.067
61 | 2601131.3989 | 1197594.067 | 2601125.3667 | 1197597.2232
62 | 2601116.2328 | 1197569.3512 | 2601135.5179 | 1197557.1036
63 | 2601116.2328 | 1197569.3512 | 2601103.8304 | 1197548.8937 | 2601103.5704 | 1197544.8627
64 | 2601116.2328 | 1197569.3512 | 2601135.5179 | 1197557.1036 | 2601133.0969 | 1197552.7119 | 2601128.4782 | 1197550.4361
65 | 2601064.4253 | 1197597.0232 | 2601090.4024 | 1197602.3754 | 2601099.4116 | 1197602.8439 | 2601108.8095 | 1197601.6782 | 2601117.4003 | 1197599.7231 | 2601125.3667 | 1197597.2232
66 | 2601133.0969 | 1197552.7119 | 2601135.5179 | 1197557.1036 | 2601135.5179 | 1197557.1036
67 | 2601030.3391 | 1197593.7386 | 2601035.9521 | 1197591.8052 | 2601038.7242 | 1197591.7278 | 2601064.4253 | 1197597.0232
68 | 2601133.0969 | 1197552.7119 | 2601133.0969 | 1197552.7119 | 2601104.0709 | 1197538.4098
69 | 2601044.2743 | 1197541.8524 | 2601046.817 | 1197540.327
70 | 2601066.0521 | 1197528.7877 | 2601046.817 | 1197540.327

## bus_geodata
| x | y | coords
0 | 2601076.9303 | 1197683.6653
1 | 2601069.5003 | 1197676.0556
2 | 2601085.079 | 1197692.0111
3 | 2601075.8998 | 1197701.7192
4 | 2601095.3562 | 1197681.054
5 | 2601067.3386 | 1197710.1405
6 | 2601095.8601 | 1197680.5167
7 | 2601063.4629 | 1197713.9528
8 | 2601107.808 | 1197667.9689
9 | 2601106.3027 | 1197666.5618
10 | 2601119.7679 | 1197679.7183
11 | 2601094.5748 | 1197655.4969
12 | 2601150.227 | 1197708.5869
13 | 2601086.6527 | 1197647.8659
14 | 2601158.7194 | 1197713.2309
15 | 2601091.1804 | 1197446.7777
16 | 2601090.9311 | 1197446.9488
17 | 2601101.2827 | 1197439.8462
18 | 2601069.363 | 1197461.7473
19 | 2601111.8436 | 1197432.719
20 | 2601092.3668 | 1197426.3375
21 | 2601143.8836 | 1197409.9156
22 | 2601070.5416 | 1197440.374
23 | 2601154.4204 | 1197423.5016
24 | 2600992.7097 | 1197496.9923
25 | 2600981.6334 | 1197516.212
26 | 2601010.2716 | 1197485.0008
27 | 2600979.5266 | 1197529.732
28 | 2600994.337 | 1197507.5742
29 | 2600973.7858 | 1197538.5004
30 | 2600995.6092 | 1197559.9819
31 | 2601159.5001 | 1197430.0513
32 | 2601240.919 | 1197442.3955
33 | 2601242.1142 | 1197483.7289
34 | 2601181.0384 | 1197489.84
35 | 2601029.6184 | 1197528.7706
36 | 2601023.4944 | 1197533.4035
37 | 2601049.0413 | 1197517.1335
38 | 2601170.6041 | 1197421.6442
39 | 2601003.9774 | 1197550.4146
40 | 2601002.8964 | 1197566.6754
41 | 2601216.6867 | 1197554.6617
42 | 2601193.5964 | 1197522.6196
43 | 2601163.4703 | 1197576.4074
44 | 2601071.508 | 1197633.2775
45 | 2601059.757 | 1197621.958
46 | 2601049.2534 | 1197611.8402
47 | 2601219.7598 | 1197691.5035
48 | 2601204.799 | 1197700.303
49 | 2601231.4207 | 1197684.6449
50 | 2601193.4452 | 1197707.8389
51 | 2601220.2715 | 1197645.1217
52 | 2601175.5235 | 1197720.6758
53 | 2601204.4909 | 1197651.0552
54 | 2601213.359 | 1197624.9521
55 | 2601140.9228 | 1197588.8228
56 | 2601131.3989 | 1197594.067
57 | 2601116.2328 | 1197569.3512
58 | 2601125.3667 | 1197597.2232
59 | 2601135.5179 | 1197557.1036
60 | 2601103.5704 | 1197544.8627
61 | 2601128.4782 | 1197550.4361
62 | 2601064.4253 | 1197597.0232
63 | 2601133.0969 | 1197552.7119
64 | 2601104.0709 | 1197538.4098
65 | 2601030.3391 | 1197593.7386
66 | 2601173.1677 | 1197447.6792
67 | 2601063.6946 | 1197508.3542
68 | 2601035.111 | 1197621.1333
69 | 2601044.2743 | 1197541.8524
70 | 2601046.817 | 1197540.327
71 | 2601066.0521 | 1197528.7877
72 | 2601116.2328 | 1197569.3512

## line_std_types
| c_nf_per_km | r_ohm_per_km | x_ohm_per_km | max_i_ka | type | q_mm2 | alpha | voltage_rating
NAYY 4x50 SE | 210 | 0.642 | 0.083 | 0.142 | cs | 50 | 0.00403 | LV
NAYY 4x120 SE | 264 | 0.225 | 0.08 | 0.242 | cs | 120 | 0.00403 | LV
NAYY 4x150 SE | 261 | 0.208 | 0.08 | 0.27 | cs | 150 | 0.00403 | LV
NA2XS2Y 1x95 RM/25 12/20 kV | 216 | 0.313 | 0.132 | 0.252 | cs | 95 | 0.00403 | MV
NA2XS2Y 1x185 RM/25 12/20 kV | 273 | 0.161 | 0.117 | 0.362 | cs | 185 | 0.00403 | MV
NA2XS2Y 1x240 RM/25 12/20 kV | 304 | 0.122 | 0.112 | 0.421 | cs | 240 | 0.00403 | MV
NA2XS2Y 1x95 RM/25 6/10 kV | 315 | 0.313 | 0.123 | 0.249 | cs | 95 | 0.00403 | MV
NA2XS2Y 1x185 RM/25 6/10 kV | 406 | 0.161 | 0.11 | 0.358 | cs | 185 | 0.00403 | MV
NA2XS2Y 1x240 RM/25 6/10 kV | 456 | 0.122 | 0.105 | 0.416 | cs | 240 | 0.00403 | MV
NA2XS2Y 1x150 RM/25 12/20 kV | 250 | 0.206 | 0.116 | 0.319 | cs | 150 | 0.00403 | MV
NA2XS2Y 1x120 RM/25 12/20 kV | 230 | 0.253 | 0.119 | 0.283 | cs | 120 | 0.00403 | MV
NA2XS2Y 1x70 RM/25 12/20 kV | 190 | 0.443 | 0.132 | 0.22 | cs | 70 | 0.00403 | MV
NA2XS2Y 1x150 RM/25 6/10 kV | 360 | 0.206 | 0.11 | 0.315 | cs | 150 | 0.00403 | MV
NA2XS2Y 1x120 RM/25 6/10 kV | 340 | 0.253 | 0.113 | 0.28 | cs | 120 | 0.00403 | MV
NA2XS2Y 1x70 RM/25 6/10 kV | 280 | 0.443 | 0.123 | 0.217 | cs | 70 | 0.00403 | MV
N2XS(FL)2Y 1x120 RM/35 64/110 kV | 112 | 0.153 | 0.166 | 0.366 | cs | 120 | 0.00393 | HV
N2XS(FL)2Y 1x185 RM/35 64/110 kV | 125 | 0.099 | 0.156 | 0.457 | cs | 185 | 0.00393 | HV
N2XS(FL)2Y 1x240 RM/35 64/110 kV | 135 | 0.075 | 0.149 | 0.526 | cs | 240 | 0.00393 | HV
N2XS(FL)2Y 1x300 RM/35 64/110 kV | 144 | 0.06 | 0.144 | 0.588 | cs | 300 | 0.00393 | HV
15-AL1/3-ST1A 0.4 | 11 | 1.8769 | 0.35 | 0.105 | ol | 16 | 0.00403 | LV
24-AL1/4-ST1A 0.4 | 11.25 | 1.2012 | 0.335 | 0.14 | ol | 24 | 0.00403 | LV
48-AL1/8-ST1A 0.4 | 12.2 | 0.5939 | 0.3 | 0.21 | ol | 48 | 0.00403 | LV
94-AL1/15-ST1A 0.4 | 13.2 | 0.306 | 0.29 | 0.35 | ol | 94 | 0.00403 | LV
34-AL1/6-ST1A 10.0 | 9.7 | 0.8342 | 0.36 | 0.17 | ol | 34 | 0.00403 | MV
48-AL1/8-ST1A 10.0 | 10.1 | 0.5939 | 0.35 | 0.21 | ol | 48 | 0.00403 | MV
70-AL1/11-ST1A 10.0 | 10.4 | 0.4132 | 0.339 | 0.29 | ol | 70 | 0.00403 | MV
94-AL1/15-ST1A 10.0 | 10.75 | 0.306 | 0.33 | 0.35 | ol | 94 | 0.00403 | MV
122-AL1/20-ST1A 10.0 | 11.1 | 0.2376 | 0.323 | 0.41 | ol | 122 | 0.00403 | MV
149-AL1/24-ST1A 10.0 | 11.25 | 0.194 | 0.315 | 0.47 | ol | 149 | 0.00403 | MV
34-AL1/6-ST1A 20.0 | 9.15 | 0.8342 | 0.382 | 0.17 | ol | 34 | 0.00403 | MV
48-AL1/8-ST1A 20.0 | 9.5 | 0.5939 | 0.372 | 0.21 | ol | 48 | 0.00403 | MV
70-AL1/11-ST1A 20.0 | 9.7 | 0.4132 | 0.36 | 0.29 | ol | 70 | 0.00403 | MV
94-AL1/15-ST1A 20.0 | 10 | 0.306 | 0.35 | 0.35 | ol | 94 | 0.00403 | MV
122-AL1/20-ST1A 20.0 | 10.3 | 0.2376 | 0.344 | 0.41 | ol | 122 | 0.00403 | MV
149-AL1/24-ST1A 20.0 | 10.5 | 0.194 | 0.337 | 0.47 | ol | 149 | 0.00403 | MV
184-AL1/30-ST1A 20.0 | 10.75 | 0.1571 | 0.33 | 0.535 | ol | 184 | 0.00403 | MV
243-AL1/39-ST1A 20.0 | 11 | 0.1188 | 0.32 | 0.645 | ol | 243 | 0.00403 | MV
48-AL1/8-ST1A 110.0 | 8 | 0.5939 | 0.46 | 0.21 | ol | 48 | 0.00403 | HV
70-AL1/11-ST1A 110.0 | 8.4 | 0.4132 | 0.45 | 0.29 | ol | 70 | 0.00403 | HV
94-AL1/15-ST1A 110.0 | 8.65 | 0.306 | 0.44 | 0.35 | ol | 94 | 0.00403 | HV
122-AL1/20-ST1A 110.0 | 8.5 | 0.2376 | 0.43 | 0.41 | ol | 122 | 0.00403 | HV
149-AL1/24-ST1A 110.0 | 8.75 | 0.194 | 0.41 | 0.47 | ol | 149 | 0.00403 | HV
184-AL1/30-ST1A 110.0 | 8.8 | 0.1571 | 0.4 | 0.535 | ol | 184 | 0.00403 | HV
243-AL1/39-ST1A 110.0 | 9 | 0.1188 | 0.39 | 0.645 | ol | 243 | 0.00403 | HV
305-AL1/39-ST1A 110.0 | 9.2 | 0.0949 | 0.38 | 0.74 | ol | 305 | 0.00403 | HV
490-AL1/64-ST1A 110.0 | 9.75 | 0.059 | 0.37 | 0.96 | ol | 490 | 0.00403 | HV
679-AL1/86-ST1A 110.0 | 9.95 | 0.042 | 0.36 | 1.15 | ol | 679 | 0.00403 | HV
490-AL1/64-ST1A 220.0 | 10 | 0.059 | 0.285 | 0.96 | ol | 490 | 0.00403 | HV
679-AL1/86-ST1A 220.0 | 11.7 | 0.042 | 0.275 | 1.15 | ol | 679 | 0.00403 | HV
490-AL1/64-ST1A 380.0 | 11 | 0.059 | 0.253 | 0.96 | ol | 490 | 0.00403 | HV
679-AL1/86-ST1A 380.0 | 14.6 | 0.042 | 0.25 | 1.15 | ol | 679 | 0.00403 | HV

## trafo_std_types
| i0_percent | pfe_kw | vkr_percent | sn_mva | vn_lv_kv | vn_hv_kv | vk_percent | shift_degree | vector_group | tap_side | tap_neutral | tap_min | tap_max | tap_step_degree | tap_step_percent | tap_phase_shifter
160 MVA 380/110 kV | 0.06 | 60 | 0.25 | 160 | 110 | 380 | 12.2 | 0 | Yy0 | hv | 0 | -9 | 9 | 0 | 1.5 | FALSE
100 MVA 220/110 kV | 0.06 | 55 | 0.26 | 100 | 110 | 220 | 12 | 0 | Yy0 | hv | 0 | -9 | 9 | 0 | 1.5 | FALSE
63 MVA 110/20 kV | 0.04 | 22 | 0.32 | 63 | 20 | 110 | 18 | 150 | YNd5 | hv | 0 | -9 | 9 | 0 | 1.5 | FALSE
40 MVA 110/20 kV | 0.05 | 18 | 0.34 | 40 | 20 | 110 | 16.2 | 150 | YNd5 | hv | 0 | -9 | 9 | 0 | 1.5 | FALSE
25 MVA 110/20 kV | 0.07 | 14 | 0.41 | 25 | 20 | 110 | 12 | 150 | YNd5 | hv | 0 | -9 | 9 | 0 | 1.5 | FALSE
63 MVA 110/10 kV | 0.04 | 22 | 0.32 | 63 | 10 | 110 | 18 | 150 | YNd5 | hv | 0 | -9 | 9 | 0 | 1.5 | FALSE
40 MVA 110/10 kV | 0.05 | 18 | 0.34 | 40 | 10 | 110 | 16.2 | 150 | YNd5 | hv | 0 | -9 | 9 | 0 | 1.5 | FALSE
25 MVA 110/10 kV | 0.07 | 14 | 0.41 | 25 | 10 | 110 | 12 | 150 | YNd5 | hv | 0 | -9 | 9 | 0 | 1.5 | FALSE
0.25 MVA 20/0.4 kV | 0.32 | 0.8 | 1.44 | 0.25 | 0.4 | 20 | 6 | 150 | Yzn5 | hv | 0 | -2 | 2 | 0 | 2.5 | FALSE
0.4 MVA 20/0.4 kV | 0.3375 | 1.35 | 1.425 | 0.4 | 0.4 | 20 | 6 | 150 | Dyn5 | hv | 0 | -2 | 2 | 0 | 2.5 | FALSE
0.63 MVA 20/0.4 kV | 0.2619 | 1.65 | 1.206 | 0.63 | 0.4 | 20 | 6 | 150 | Dyn5 | hv | 0 | -2 | 2 | 0 | 2.5 | FALSE
0.25 MVA 10/0.4 kV | 0.24 | 0.6 | 1.2 | 0.25 | 0.4 | 10 | 4 | 150 | Dyn5 | hv | 0 | -2 | 2 | 0 | 2.5 | FALSE
0.4 MVA 10/0.4 kV | 0.2375 | 0.95 | 1.325 | 0.4 | 0.4 | 10 | 4 | 150 | Dyn5 | hv | 0 | -2 | 2 | 0 | 2.5 | FALSE
0.63 MVA 10/0.4 kV | 0.1873 | 1.18 | 1.0794 | 0.63 | 0.4 | 10 | 4 | 150 | Dyn5 | hv | 0 | -2 | 2 | 0 | 2.5 | FALSE

## trafo3w_std_types
| sn_hv_mva | sn_mv_mva | sn_lv_mva | vn_hv_kv | vn_mv_kv | vn_lv_kv | vk_hv_percent | vk_mv_percent | vk_lv_percent | vkr_hv_percent | vkr_mv_percent | vkr_lv_percent | pfe_kw | i0_percent | shift_mv_degree | shift_lv_degree | vector_group | tap_side | tap_neutral | tap_min | tap_max | tap_step_percent
63/25/38 MVA 110/20/10 kV | 63 | 25 | 38 | 110 | 20 | 10 | 10.4 | 10.4 | 10.4 | 0.28 | 0.32 | 0.35 | 35 | 0.89 | 0 | 0 | YN0yn0yn0 | hv | 0 | -10 | 10 | 1.2
63/25/38 MVA 110/10/10 kV | 63 | 25 | 38 | 110 | 10 | 10 | 10.4 | 10.4 | 10.4 | 0.28 | 0.32 | 0.35 | 35 | 0.89 | 0 | 0 | YN0yn0yn0 | hv | 0 | -10 | 10 | 1.2

## fuse_std_types
| fuse_type | i_rated_a | t_avg | t_min | t_total | x_avg | x_min | x_total
HV 100A | HV 100A | 100 | 0 | [10.0, 3.64, 0.854, 0.281, 0.1, 0.0531, 0.022, 0.01] | [10.0, 4.267, 1.21, 0.403, 0.1, 0.058, 0.022, 0.01] | 0 | [300.0, 350.0, 450.0, 550.0, 700.0, 850.0, 1200.0, 1752.0] | [600.0, 700.0, 900.0, 1150.0, 1665.0, 2000.0, 3000.0, 4313.0]
HV 10A | HV 10A | 10 | 0 | [10.0, 1675.0, 0.344, 0.156, 0.1, 0.0417, 0.0171, 0.01] | [10.0, 1.3, 0.3, 0.155, 0.1, 0.0555, 0.023, 0.01] | 0 | [30.0, 32.0, 35.0, 37.0, 39.0, 50.0, 70.0, 88.0] | [60.0, 70.0, 80.0, 87.0, 94.0, 110.0, 150.0, 216.0]
HV 125A | HV 125A | 125 | 0 | [10.0, 1.82, 0.344, 0.1, 0.0467, 0.0269, 0.01] | [10.0, 2.478, 0.426, 0.1, 0.0427, 0.0211, 0.01] | 0 | [375.0, 500.0, 700.0, 925.0, 1200.0, 1500.0, 2341.0] | [750.0, 1000.0, 1500.0, 2200.0, 3000.0, 4000.0, 5765.0]
HV 160A | HV 160A | 160 | 0 | [10.0, 4.15, 1.03, 0.198, 0.1, 0.051, 0.0172, 0.01] | [10.0, 2.3, 0.734, 0.274, 0.1, 0.046, 0.0177, 0.01] | 0 | [480.0, 550.0, 700.0, 1000.0, 1260.0, 1600.0, 2500.0, 3227.0] | [960.0, 1300.0, 1700.0, 2200.0, 2996.0, 4000.0, 6000.0, 7946.0]
HV 16A | HV 16A | 16 | 0 | [10.0, 0.352, 0.164, 0.1, 0.0649, 0.0342, 0.01] | [10.0, 2.34, 0.722, 0.181, 0.1, 0.055, 0.0296, 0.01] | 0 | [48.0, 60.0, 65.0, 71.0, 80.0, 100.0, 162.0] | [96.0, 110.0, 125.0, 150.0, 168.0, 200.0, 250.0, 398.0]
HV 200A | HV 200A | 200 | 0 | [10.0, 4.267, 1.21, 0.403, 0.1, 0.058, 0.022, 0.01] | [10.0, 3.73, 1.654, 0.328, 0.1, 0.0531, 0.019, 0.01] | 0 | [600.0, 700.0, 900.0, 1150.0, 1665.0, 2000.0, 3000.0, 4313.0] | [1200.0, 1500.0, 1800.0, 2700.0, 3960.0, 5000.0, 7500.0, 10620.0]
HV 20A | HV 20A | 20 | 0 | [10.0, 1.3, 0.3, 0.155, 0.1, 0.0555, 0.023, 0.01] | [10.0, 1.3, 0.161, 0.1, 0.0611, 0.0399, 0.0141, 0.01] | 0 | [60.0, 70.0, 80.0, 87.0, 94.0, 110.0, 150.0, 216.0] | [120.0, 150.0, 200.0, 223.0, 260.0, 300.0, 450.0, 532.0]
HV 25A | HV 25A | 25 | 0 | [10.0, 2.512, 0.833, 0.299, 0.1, 0.0372, 0.0223, 0.01] | [10.0, 3.125, 0.597, 0.198, 0.1, 0.0378, 0.022, 0.01] | 0 | [75.0, 82.0, 90.0, 100.0, 124.0, 170.0, 200.0, 289.0] | [150.0, 170.0, 210.0, 250.0, 294.0, 400.0, 500.0, 711.0]
HV 31.5A | HV 31.5A | 31.5 | 0 | [10.0, 2.34, 0.722, 0.181, 0.1, 0.055, 0.0296, 0.01] | [10.0, 2.84, 0.368, 0.164, 0.1, 0.0621, 0.0378, 0.0195, 0.01] | 0 | [95.0, 110.0, 125.0, 150.0, 165.0, 200.0, 250.0, 390.0] | [189.0, 220.0, 300.0, 350.0, 393.0, 450.0, 530.0, 700.0, 960.0]
HV 40A | HV 40A | 40 | 0 | [10.0, 1.3, 0.161, 0.1, 0.0611, 0.0399, 0.0141, 0.01] | [10.0, 2.05, 0.369, 0.198, 0.1, 0.051, 0.0298, 0.01] | 0 | [120.0, 150.0, 200.0, 223.0, 260.0, 300.0, 450.0, 532.0] | [240.0, 300.0, 400.0, 450.0, 530.0, 650.0, 800.0, 1311.0]
HV 50A | HV 50A | 50 | 0 | [10.0, 3.215, 0.597, 0.198, 0.1, 0.0378, 0.022, 0.01] | [10.0, 3.64, 0.854, 0.281, 0.1, 0.0531, 0.022, 0.01] | 0 | [150.0, 170.0, 210.0, 250.0, 294.0, 400.0, 500.0, 711.0] | [300.0, 350.0, 450.0, 550.0, 700.0, 850.0, 1200.0, 1752.0]
HV 6.3A | HV 6.3A | 6.3 | 0 | [10.0, 1.39, 0.344, 0.168, 0.1, 0.056, 0.0263, 0.01] | [10.0, 1.711, 0.516, 0.198, 0.1, 0.0634, 0.0303, 0.01] | 0 | [19.0, 19.5, 20.4, 20.8, 22.0, 25.0, 32.0, 48.0] | [38.0, 40.0, 43.0, 48.0, 53.0, 60.0, 75.0, 118.0]
HV 63A | HV 63A | 63 | 0 | [10.0, 2.84, 0.368, 0.164, 0.1, 0.0621, 0.0378, 0.0195, 0.01] | [10.0, 1.82, 0.344, 0.1, 0.0467, 0.0269, 0.01] | 0 | [189.0, 220.0, 300.0, 350.0, 393.0, 450.0, 530.0, 700.0, 961.0] | [378.0, 500.0, 700.0, 934.0, 1200.0, 1500.0, 2366.0]
HV 80A | HV 80A | 80 | 0 | [10.0, 2.05, 0.369, 0.198, 0.1, 0.051, 0.0298, 0.01] | [10.0, 4.15, 1.03, 0.198, 0.1, 0.051, 0.0172, 0.01] | 0 | [240.0, 300.0, 400.0, 450.0, 530.0, 650.0, 800.0, 1311.0] | [480.0, 550.0, 700.0, 1000.0, 1260.0, 1600.0, 2500.0, 3227.0]
Siemens NH-1-100 | Siemens NH-1-100 | 100 | [5400.0, 2000.0, 400.0, 20.0, 1.0, 0.2, 0.012, 0.004] | 0 | 0 | [150.0, 190.0, 250.0, 430.0, 900.0, 1250.0, 2700.0, 3600.0] | 0 | 0
Siemens NH-1-125 | Siemens NH-1-125 | 125 | [4800.0, 120.0, 7.0, 0.1, 0.004] | 0 | 0 | [180.0, 400.0, 740.0, 2000.0, 4250.0] | 0 | 0
Siemens NH-1-16 | Siemens NH-1-16 | 16 | [4000.0, 400.0, 2.0, 0.1, 0.04, 0.01] | 0 | 0 | [26.0, 35.0, 75.0, 150.0, 200.0, 300.0] | 0 | 0
Siemens NH-1-160 | Siemens NH-1-160 | 160 | [4800.0, 120.0, 7.0, 0.1, 0.004] | 0 | 0 | [210.0, 500.0, 900.0, 2300.0, 5000.0] | 0 | 0
Siemens NH-1-25 | Siemens NH-1-25 | 25 | [4000.0, 1000.0, 10.0, 0.2, 0.02, 0.01] | 0 | 0 | [40.0, 50.0, 100.0, 210.0, 400.0, 500.0] | 0 | 0
Siemens NH-1-50 | Siemens NH-1-50 | 50 | [4000.0, 40.0, 4.0, 1.0, 0.02, 0.01] | 0 | 0 | [86.0, 200.0, 300.0, 400.0, 1000.0, 1280.0] | 0 | 0
Siemens NH-1-63 | Siemens NH-1-63 | 63 | [4000.0, 100.0, 10.0, 2.0, 0.04, 0.01] | 0 | 0 | [100.0, 200.0, 300.0, 400.0, 1000.0, 1500.0] | 0 | 0
Siemens NH-1-80 | Siemens NH-1-80 | 80 | [4800.0, 120.0, 7.0, 0.1, 0.01] | 0 | 0 | [150.58, 250.0, 450.0, 1150.0, 2470.0] | 0 | 0
Siemens NH-2-1000 | Siemens NH-2-1000 | 1000 | [4800.0, 120.0, 7.0, 0.1, 0.004] | 0 | 0 | [1900.0, 3500.0, 8400.0, 24000.0, 52000.0] | 0 | 0
Siemens NH-2-200 | Siemens NH-2-200 | 200 | [4800.0, 120.0, 7.0, 0.1, 0.004] | 0 | 0 | [280.0, 650.0, 1200.0, 3000.0, 7000.0] | 0 | 0
Siemens NH-2-224 | Siemens NH-2-224 | 224 | [4800.0, 120.0, 7.0, 0.2, 0.04, 0.004] | 0 | 0 | [400.0, 750.0, 1453.0, 3025.0, 4315.0, 7600.0] | 0 | 0
Siemens NH-2-250 | Siemens NH-2-250 | 250 | [4800.0, 120.0, 7.0, 0.1, 0.004] | 0 | 0 | [450.0, 800.0, 1650.0, 4000.0, 8500.0] | 0 | 0
Siemens NH-2-315 | Siemens NH-2-315 | 315 | [4800.0, 120.0, 7.0, 0.1, 0.004] | 0 | 0 | [550.0, 920.0, 1900.0, 5000.0, 11000.0] | 0 | 0
Siemens NH-2-355 | Siemens NH-2-355 | 355 | [4800.0, 120.0, 6.0, 0.1, 0.004] | 0 | 0 | [650.0, 1116.27, 2350.0, 5840.0, 12790.0] | 0 | 0
Siemens NH-2-400 | Siemens NH-2-400 | 400 | [4800.0, 120.0, 7.0, 0.1, 0.004] | 0 | 0 | [720.0, 1350.0, 2800.0, 6500.0, 15000.0] | 0 | 0
Siemens NH-2-425 | Siemens NH-2-425 | 425 | [4800.0, 120.0, 7.0, 0.1, 0.004] | 0 | 0 | [850.0, 1500.0, 3050.0, 7500.0, 16500.0] | 0 | 0
Siemens NH-2-630 | Siemens NH-2-630 | 630 | [4800.0, 120.0, 7.0, 0.1, 0.004] | 0 | 0 | [1200.0, 2000.0, 4800.0, 12000.0, 26000.0] | 0 | 0

## dtypes
| element | column | dtype
0 | bus | name | object
1 | bus | vn_kv | float64
2 | bus | type | object
3 | bus | zone | object
4 | bus | in_service | bool
5 | load | name | object
6 | load | bus | uint32
7 | load | p_mw | float64
8 | load | q_mvar | float64
9 | load | const_z_percent | float64
10 | load | const_i_percent | float64
11 | load | sn_mva | float64
12 | load | scaling | float64
13 | load | in_service | bool
14 | load | type | object
15 | ext_grid | name | object
16 | ext_grid | bus | uint32
17 | ext_grid | vm_pu | float64
18 | ext_grid | va_degree | float64
19 | ext_grid | slack_weight | float64
20 | ext_grid | in_service | bool
21 | line | name | object
22 | line | std_type | object
23 | line | from_bus | uint32
24 | line | to_bus | uint32
25 | line | length_km | float64
26 | line | r_ohm_per_km | float64
27 | line | x_ohm_per_km | float64
28 | line | c_nf_per_km | float64
29 | line | g_us_per_km | float64
30 | line | max_i_ka | float64
31 | line | df | float64
32 | line | parallel | uint32
33 | line | type | object
34 | line | in_service | bool
35 | trafo | name | object
36 | trafo | std_type | object
37 | trafo | hv_bus | uint32
38 | trafo | lv_bus | uint32
39 | trafo | sn_mva | float64
40 | trafo | vn_hv_kv | float64
41 | trafo | vn_lv_kv | float64
42 | trafo | vk_percent | float64
43 | trafo | vkr_percent | float64
44 | trafo | pfe_kw | float64
45 | trafo | i0_percent | float64
46 | trafo | shift_degree | float64
47 | trafo | tap_side | object
48 | trafo | tap_neutral | int32
49 | trafo | tap_min | int32
50 | trafo | tap_max | int32
51 | trafo | tap_step_percent | float64
52 | trafo | tap_step_degree | float64
53 | trafo | tap_pos | int32
54 | trafo | tap_phase_shifter | bool
55 | trafo | parallel | uint32
56 | trafo | df | float64
57 | trafo | in_service | bool
58 | line_geodata | coords | object
59 | bus_geodata | x | float64
60 | bus_geodata | y | float64
61 | bus_geodata | coords | object

## parameters
| version | format_version | converged | OPF_converged | name | f_hz | sn_mva
0 | 2.14.6 | 2.14.0 | FALSE | FALSE |  | 50 | 1