## bus
| name | vn_kv | type | zone | in_service
0 | bus_LV_355-85_0_4_node_0 | 0.4 | n |  | TRUE
1 | bus_LV_355-85_0_4_node_1 | 0.4 | n |  | TRUE
2 | bus_LV_355-85_0_4_node_2 | 0.4 | n |  | TRUE
3 | bus_LV_355-85_0_4_node_3 | 0.4 | n |  | TRUE
4 | bus_LV_355-85_0_4_node_4 | 0.4 | n |  | TRUE
5 | bus_LV_355-85_0_4_node_5 | 0.4 | n |  | TRUE
6 | bus_LV_355-85_0_4_node_17 | 0.4 | n |  | TRUE
7 | bus_LV_355-85_0_4_node_42 | 0.4 | n |  | TRUE
8 | bus_LV_355-85_0_4_node_103 | 0.4 | n |  | TRUE
9 | bus_LV_355-85_0_4_node_32 | 0.4 | n |  | TRUE
10 | bus_LV_355-85_0_4_node_19 | 0.4 | n |  | TRUE
11 | bus_LV_355-85_0_4_node_16 | 0.4 | n |  | TRUE
12 | bus_LV_355-85_0_4_node_43 | 0.4 | n |  | TRUE
13 | bus_LV_355-85_0_4_node_41 | 0.4 | n |  | TRUE
14 | bus_LV_355-85_0_4_node_93 | 0.4 | n |  | TRUE
15 | bus_LV_355-85_0_4_node_29 | 0.4 | n |  | TRUE
16 | bus_LV_355-85_0_4_node_6 | 0.4 | n |  | TRUE
17 | bus_LV_355-85_0_4_node_7 | 0.4 | n |  | TRUE
18 | bus_LV_355-85_0_4_node_9 | 0.4 | n |  | TRUE
19 | bus_LV_355-85_0_4_node_21 | 0.4 | n |  | TRUE
20 | bus_LV_355-85_0_4_node_10 | 0.4 | n |  | TRUE
21 | bus_LV_355-85_0_4_node_14 | 0.4 | n |  | TRUE
22 | bus_LV_355-85_0_4_node_51 | 0.4 | n |  | TRUE
23 | bus_LV_355-85_0_4_node_11 | 0.4 | n |  | TRUE
24 | bus_LV_355-85_0_4_node_98 | 0.4 | n |  | TRUE
25 | bus_LV_355-85_0_4_node_97 | 0.4 | n |  | TRUE
26 | bus_LV_355-85_0_4_node_12 | 0.4 | n |  | TRUE
27 | bus_LV_355-85_0_4_node_87 | 0.4 | n |  | TRUE
28 | bus_LV_355-85_0_4_node_99 | 0.4 | n |  | TRUE
29 | bus_LV_355-85_0_4_node_13 | 0.4 | n |  | TRUE
30 | bus_LV_355-85_0_4_node_58 | 0.4 | n |  | TRUE
31 | bus_LV_355-85_0_4_node_20 | 0.4 | n |  | TRUE
32 | bus_LV_355-85_0_4_node_88 | 0.4 | n |  | TRUE
33 | bus_LV_355-85_0_4_node_86 | 0.4 | n |  | TRUE
34 | bus_LV_355-85_0_4_node_56 | 0.4 | n |  | TRUE
35 | bus_LV_355-85_0_4_node_15 | 0.4 | n |  | TRUE
36 | bus_LV_355-85_0_4_node_18 | 0.4 | n |  | TRUE
37 | bus_LV_355-85_0_4_node_22 | 0.4 | n |  | TRUE
38 | bus_LV_355-85_0_4_node_54 | 0.4 | n |  | TRUE
39 | bus_LV_355-85_0_4_node_23 | 0.4 | n |  | TRUE
40 | bus_LV_355-85_0_4_node_24 | 0.4 | n |  | TRUE
41 | bus_LV_355-85_0_4_node_25 | 0.4 | n |  | TRUE
42 | bus_LV_355-85_0_4_node_26 | 0.4 | n |  | TRUE
43 | bus_LV_355-85_0_4_node_53 | 0.4 | n |  | TRUE
44 | bus_LV_355-85_0_4_node_45 | 0.4 | n |  | TRUE
45 | bus_LV_355-85_0_4_node_27 | 0.4 | n |  | TRUE
46 | bus_LV_355-85_0_4_node_28 | 0.4 | n |  | TRUE
47 | bus_LV_355-85_0_4_node_30 | 0.4 | n |  | TRUE
48 | bus_LV_355-85_0_4_node_31 | 0.4 | n |  | TRUE
49 | bus_LV_355-85_0_4_node_37 | 0.4 | n |  | TRUE
50 | bus_LV_355-85_0_4_node_35 | 0.4 | n |  | TRUE
51 | bus_LV_355-85_0_4_node_39 | 0.4 | n |  | TRUE
52 | bus_LV_355-85_0_4_node_62 | 0.4 | n |  | TRUE
53 | bus_LV_355-85_0_4_node_33 | 0.4 | n |  | TRUE
54 | bus_LV_355-85_0_4_node_34 | 0.4 | n |  | TRUE
55 | bus_LV_355-85_0_4_node_38 | 0.4 | n |  | TRUE
56 | bus_LV_355-85_0_4_node_40 | 0.4 | n |  | TRUE
57 | bus_LV_355-85_0_4_node_48 | 0.4 | n |  | TRUE
58 | bus_LV_355-85_0_4_node_47 | 0.4 | n |  | TRUE
59 | bus_LV_355-85_0_4_node_46 | 0.4 | n |  | TRUE
60 | bus_LV_355-85_0_4_node_55 | 0.4 | n |  | TRUE
61 | bus_LV_355-85_0_4_node_49 | 0.4 | n |  | TRUE
62 | bus_LV_355-85_0_4_node_50 | 0.4 | n |  | TRUE
63 | bus_LV_355-85_0_4_node_57 | 0.4 | n |  | TRUE
64 | bus_LV_355-85_0_4_node_69 | 0.4 | n |  | TRUE
65 | bus_LV_355-85_0_4_node_59 | 0.4 | n |  | TRUE
66 | bus_LV_355-85_0_4_node_60 | 0.4 | n |  | TRUE
67 | bus_LV_355-85_0_4_node_61 | 0.4 | n |  | TRUE
68 | bus_LV_355-85_0_4_node_63 | 0.4 | n |  | TRUE
69 | bus_LV_355-85_0_4_node_92 | 0.4 | n |  | TRUE
70 | bus_LV_355-85_0_4_node_91 | 0.4 | n |  | TRUE
71 | bus_LV_355-85_0_4_node_101 | 0.4 | n |  | TRUE
72 | bus_LV_355-85_0_4_node_89 | 0.4 | n |  | TRUE
73 | bus_LV_355-85_0_4_node_85 | 0.4 | n |  | TRUE
74 | bus_LV_355-85_0_4_node_64 | 0.4 | n |  | TRUE
75 | bus_LV_355-85_0_4_node_65 | 0.4 | n |  | TRUE
76 | bus_LV_355-85_0_4_node_66 | 0.4 | n |  | TRUE
77 | bus_LV_355-85_0_4_node_68 | 0.4 | n |  | TRUE
78 | bus_LV_355-85_0_4_node_78 | 0.4 | n |  | TRUE
79 | bus_LV_355-85_0_4_node_75 | 0.4 | n |  | TRUE
80 | bus_LV_355-85_0_4_node_81 | 0.4 | n |  | TRUE
81 | bus_LV_355-85_0_4_node_96 | 0.4 | n |  | TRUE
82 | bus_LV_355-85_0_4_node_94 | 0.4 | n |  | TRUE
83 | bus_LV_355-85_0_4_node_83 | 0.4 | n |  | TRUE
84 | bus_LV_355-85_0_4_node_76 | 0.4 | n |  | TRUE
85 | bus_LV_355-85_0_4_node_70 | 0.4 | n |  | TRUE
86 | bus_LV_355-85_0_4_node_71 | 0.4 | n |  | TRUE
87 | bus_LV_355-85_0_4_node_72 | 0.4 | n |  | TRUE
88 | bus_LV_355-85_0_4_node_73 | 0.4 | n |  | TRUE
89 | bus_LV_355-85_0_4_node_74 | 0.4 | n |  | TRUE
90 | bus_LV_355-85_0_4_node_102 | 0.4 | n |  | TRUE
91 | bus_LV_355-85_0_4_node_77 | 0.4 | n |  | TRUE
92 | bus_LV_355-85_0_4_node_100 | 0.4 | n |  | TRUE
93 | bus_LV_355-85_0_4_node_84 | 0.4 | n |  | TRUE
94 | bus_LV_355-85_0_4_node_90 | 0.4 | n |  | TRUE
95 | bus_LV_355-85_0_4_node_95 | 0.4 | n |  | TRUE
96 | bus_MV_608_0_node_123 | 20 | n |  | TRUE

## load
| name | bus | p_mw | q_mvar | const_z_percent | const_i_percent | sn_mva | scaling | in_service | type
0 | LV_355-85_0_4_load_0 | 0 | 0.0027071 | 0.00067846 | 0 | 0 |  | 1 | TRUE | wye
1 | LV_355-85_0_4_load_1 | 1 | 0.0052543 | 0.0013169 | 0 | 0 |  | 1 | TRUE | wye
2 | LV_355-85_0_4_load_3 | 3 | 0.0032621 | 0.00081756 | 0 | 0 |  | 1 | TRUE | wye
3 | LV_355-85_0_4_load_42 | 7 | 0.0028535 | 0.00071515 | 0 | 0 |  | 1 | TRUE | wye
4 | LV_355-85_0_4_load_103 | 8 | 0.0033883 | 0.00084919 | 0 | 0 |  | 1 | TRUE | wye
5 | LV_355-85_0_4_load_19 | 10 | 0.003452 | 0.00086516 | 0 | 0 |  | 1 | TRUE | wye
6 | LV_355-85_0_4_load_41 | 13 | 0.0021681 | 0.00054339 | 0 | 0 |  | 1 | TRUE | wye
7 | LV_355-85_0_4_load_93 | 14 | 0.0023346 | 0.00058511 | 0 | 0 |  | 1 | TRUE | wye
8 | LV_355-85_0_4_load_6 | 16 | 0.0032353 | 0.00081083 | 0 | 0 |  | 1 | TRUE | wye
9 | LV_355-85_0_4_load_7 | 17 | 0.0026902 | 0.00067422 | 0 | 0 |  | 1 | TRUE | wye
10 | LV_355-85_0_4_load_9 | 18 | 0.0035975 | 0.00090162 | 0 | 0 |  | 1 | TRUE | wye
11 | LV_355-85_0_4_load_21 | 19 | 0.0033401 | 0.00083711 | 0 | 0 |  | 1 | TRUE | wye
12 | LV_355-85_0_4_load_51 | 22 | 0.0050922 | 0.0012762 | 0 | 0 |  | 1 | TRUE | wye
13 | LV_355-85_0_4_load_98 | 24 | 0.0038536 | 0.0009658 | 0 | 0 |  | 1 | TRUE | wye
14 | LV_355-85_0_4_load_97 | 25 | 0.0038594 | 0.00096726 | 0 | 0 |  | 1 | TRUE | wye
15 | LV_355-85_0_4_load_99 | 28 | 0.004149 | 0.0010398 | 0 | 0 |  | 1 | TRUE | wye
16 | LV_355-85_0_4_load_58 | 30 | 0.0067453 | 0.0016905 | 0 | 0 |  | 1 | TRUE | wye
17 | LV_355-85_0_4_load_86 | 33 | 0.0019507 | 0.0004889 | 0 | 0 |  | 1 | TRUE | wye
18 | LV_355-85_0_4_load_15 | 35 | 0.0028782 | 0.00072135 | 0 | 0 |  | 1 | TRUE | wye
19 | LV_355-85_0_4_load_18 | 36 | 0.0021163 | 0.00053039 | 0 | 0 |  | 1 | TRUE | wye
20 | LV_355-85_0_4_load_22 | 37 | 0.0022429 | 0.00056214 | 0 | 0 |  | 1 | TRUE | wye
21 | LV_355-85_0_4_load_54 | 38 | 0.0034237 | 0.00085806 | 0 | 0 |  | 1 | TRUE | wye
22 | LV_355-85_0_4_load_23 | 39 | 0.0030475 | 0.00076378 | 0 | 0 |  | 1 | TRUE | wye
23 | LV_355-85_0_4_load_24 | 40 | 0.0019989 | 0.00050098 | 0 | 0 |  | 1 | TRUE | wye
24 | LV_355-85_0_4_load_25 | 41 | 0.0025232 | 0.00063236 | 0 | 0 |  | 1 | TRUE | wye
25 | LV_355-85_0_4_load_26 | 42 | 0.0050424 | 0.0012638 | 0 | 0 |  | 1 | TRUE | wye
26 | LV_355-85_0_4_load_53 | 43 | 0.003684 | 0.0009233 | 0 | 0 |  | 1 | TRUE | wye
27 | LV_355-85_0_4_load_27 | 45 | 0.003337 | 0.00083634 | 0 | 0 |  | 1 | TRUE | wye
28 | LV_355-85_0_4_load_28 | 46 | 0.0050955 | 0.001277 | 0 | 0 |  | 1 | TRUE | wye
29 | LV_355-85_0_4_load_30 | 47 | 0.0031674 | 0.00079383 | 0 | 0 |  | 1 | TRUE | wye
30 | LV_355-85_0_4_load_31 | 48 | 0.014636 | 0.003668 | 0 | 0 |  | 1 | TRUE | wye
31 | LV_355-85_0_4_load_37 | 49 | 0.012475 | 0.0031266 | 0 | 0 |  | 1 | TRUE | wye
32 | LV_355-85_0_4_load_35 | 50 | 0.0098112 | 0.0024589 | 0 | 0 |  | 1 | TRUE | wye
33 | LV_355-85_0_4_load_33 | 53 | 0.0055459 | 0.0013899 | 0 | 0 |  | 1 | TRUE | wye
34 | LV_355-85_0_4_load_34 | 54 | 0.011782 | 0.0029529 | 0 | 0 |  | 1 | TRUE | wye
35 | LV_355-85_0_4_load_38 | 55 | 0.00371 | 0.0009298 | 0 | 0 |  | 1 | TRUE | wye
36 | LV_355-85_0_4_load_40 | 56 | 0.0018916 | 0.00047408 | 0 | 0 |  | 1 | TRUE | wye
37 | LV_355-85_0_4_load_48 | 57 | 0.0017714 | 0.00044394 | 0 | 0 |  | 1 | TRUE | wye
38 | LV_355-85_0_4_load_47 | 58 | 0.0043723 | 0.0010958 | 0 | 0 |  | 1 | TRUE | wye
39 | LV_355-85_0_4_load_46 | 59 | 0.0051623 | 0.0012938 | 0 | 0 |  | 1 | TRUE | wye
40 | LV_355-85_0_4_load_55 | 60 | 0.0058129 | 0.0014568 | 0 | 0 |  | 1 | TRUE | wye
41 | LV_355-85_0_4_load_49 | 61 | 0.0044154 | 0.0011066 | 0 | 0 |  | 1 | TRUE | wye
42 | LV_355-85_0_4_load_50 | 62 | 0.0071399 | 0.0017894 | 0 | 0 |  | 1 | TRUE | wye
43 | LV_355-85_0_4_load_57 | 63 | 0.0086819 | 0.0021759 | 0 | 0 |  | 1 | TRUE | wye
44 | LV_355-85_0_4_load_69 | 64 | 0.0061714 | 0.0015467 | 0 | 0 |  | 1 | TRUE | wye
45 | LV_355-85_0_4_load_59 | 65 | 0.0075089 | 0.0018819 | 0 | 0 |  | 1 | TRUE | wye
46 | LV_355-85_0_4_load_60 | 66 | 0.0062852 | 0.0015752 | 0 | 0 |  | 1 | TRUE | wye
47 | LV_355-85_0_4_load_61 | 67 | 0.0074706 | 0.0018723 | 0 | 0 |  | 1 | TRUE | wye
48 | LV_355-85_0_4_load_92 | 69 | 0.023561 | 0.0059051 | 0 | 0 |  | 1 | TRUE | wye
49 | LV_355-85_0_4_load_91 | 70 | 0.011967 | 0.0029992 | 0 | 0 |  | 1 | TRUE | wye
50 | LV_355-85_0_4_load_101 | 71 | 0.01662 | 0.0041653 | 0 | 0 |  | 1 | TRUE | wye
51 | LV_355-85_0_4_load_89 | 72 | 0.011834 | 0.0029659 | 0 | 0 |  | 1 | TRUE | wye
52 | LV_355-85_0_4_load_85 | 73 | 0.0088256 | 0.0022119 | 0 | 0 |  | 1 | TRUE | wye
53 | LV_355-85_0_4_load_64 | 74 | 0.0070622 | 0.00177 | 0 | 0 |  | 1 | TRUE | wye
54 | LV_355-85_0_4_load_65 | 75 | 0.0032181 | 0.00080652 | 0 | 0 |  | 1 | TRUE | wye
55 | LV_355-85_0_4_load_66 | 76 | 0.0069233 | 0.0017351 | 0 | 0 |  | 1 | TRUE | wye
56 | LV_355-85_0_4_load_78 | 78 | 0.020495 | 0.0051364 | 0 | 0 |  | 1 | TRUE | wye
57 | LV_355-85_0_4_load_75 | 79 | 0.01975 | 0.0049499 | 0 | 0 |  | 1 | TRUE | wye
58 | LV_355-85_0_4_load_96 | 81 | 0.0058644 | 0.0014697 | 0 | 0 |  | 1 | TRUE | wye
59 | LV_355-85_0_4_load_94 | 82 | 0.0042938 | 0.0010761 | 0 | 0 |  | 1 | TRUE | wye
60 | LV_355-85_0_4_load_76 | 84 | 0.01529 | 0.0038319 | 0 | 0 |  | 1 | TRUE | wye
61 | LV_355-85_0_4_load_70 | 85 | 0.00097356 | 0.000244 | 0 | 0 |  | 1 | TRUE | wye
62 | LV_355-85_0_4_load_71 | 86 | 0.0011402 | 0.00028577 | 0 | 0 |  | 1 | TRUE | wye
63 | LV_355-85_0_4_load_72 | 87 | 0.0028176 | 0.00070617 | 0 | 0 |  | 1 | TRUE | wye
64 | LV_355-85_0_4_load_73 | 88 | 0.0027087 | 0.00067886 | 0 | 0 |  | 1 | TRUE | wye
65 | LV_355-85_0_4_load_74 | 89 | 0.0062482 | 0.001566 | 0 | 0 |  | 1 | TRUE | wye
66 | LV_355-85_0_4_load_102 | 90 | 0.0029871 | 0.00074863 | 0 | 0 |  | 1 | TRUE | wye
67 | LV_355-85_0_4_load_77 | 91 | 0.014784 | 0.0037052 | 0 | 0 |  | 1 | TRUE | wye
68 | LV_355-85_0_4_load_100 | 92 | 0.0061992 | 0.0015537 | 0 | 0 |  | 1 | TRUE | wye
69 | LV_355-85_0_4_load_84 | 93 | 0.011882 | 0.002978 | 0 | 0 |  | 1 | TRUE | wye
70 | LV_355-85_0_4_load_90 | 94 | 0.0096075 | 0.0024079 | 0 | 0 |  | 1 | TRUE | wye
71 | LV_355-85_0_4_load_95 | 95 | 0.0072129 | 0.0018077 | 0 | 0 |  | 1 | TRUE | wye

## ext_grid
| name | bus | vm_pu | va_degree | slack_weight | in_service
0 |  | 69 | 1 | 0 | 1 | TRUE

## line
| name | std_type | from_bus | to_bus | length_km | r_ohm_per_km | x_ohm_per_km | c_nf_per_km | g_us_per_km | max_i_ka | df | parallel | type | in_service
0 | LV_355-85_0_4_line_0 |  | 0 | 1 | 0.00034442 | 0.125 | 0.08 | 261 | 0 | 0.364 | 1 | 1 | cs | TRUE
1 | LV_355-85_0_4_line_1 |  | 0 | 2 | 0.014014 | 0.125 | 0.08 | 261 | 0 | 0.364 | 1 | 1 | cs | TRUE
2 | LV_355-85_0_4_line_2 |  | 1 | 3 | 0.031134 | 0.125 | 0.08 | 261 | 0 | 0.364 | 1 | 1 | cs | TRUE
3 | LV_355-85_0_4_line_3 |  | 2 | 4 | 0.004913 | 0.125 | 0.08 | 261 | 0 | 0.364 | 1 | 1 | cs | TRUE
4 | LV_355-85_0_4_line_4 |  | 2 | 5 | 0.023175 | 0.125 | 0.08 | 261 | 0 | 0.364 | 1 | 1 | cs | TRUE
5 | LV_355-85_0_4_line_5 |  | 4 | 6 | 0.053268 | 0.125 | 0.08 | 261 | 0 | 0.364 | 1 | 1 | cs | TRUE
6 | LV_355-85_0_4_line_6 |  | 4 | 7 | 0.015757 | 0.125 | 0.08 | 261 | 0 | 0.364 | 1 | 1 | cs | TRUE
7 | LV_355-85_0_4_line_7 |  | 5 | 8 | 0.012769 | 0.125 | 0.08 | 261 | 0 | 0.364 | 1 | 1 | cs | TRUE
8 | LV_355-85_0_4_line_8 |  | 5 | 9 | 0.041299 | 0.125 | 0.08 | 261 | 0 | 0.364 | 1 | 1 | cs | TRUE
9 | LV_355-85_0_4_line_9 |  | 6 | 10 | 0.019375 | 0.125 | 0.08 | 261 | 0 | 0.364 | 1 | 1 | cs | TRUE
10 | LV_355-85_0_4_line_10 |  | 6 | 11 | 0.062895 | 0.125 | 0.08 | 261 | 0 | 0.364 | 1 | 1 | cs | TRUE
11 | LV_355-85_0_4_line_11 |  | 7 | 12 | 0.0079354 | 0.125 | 0.08 | 261 | 0 | 0.364 | 1 | 1 | cs | TRUE
12 | LV_355-85_0_4_line_12 |  | 9 | 13 | 0.013718 | 0.125 | 0.08 | 261 | 0 | 0.364 | 1 | 1 | cs | TRUE
13 | LV_355-85_0_4_line_13 |  | 9 | 14 | 0.01466 | 0.125 | 0.08 | 261 | 0 | 0.364 | 1 | 2 | cs | TRUE
14 | LV_355-85_0_4_line_14 |  | 9 | 15 | 0.023307 | 0.125 | 0.08 | 261 | 0 | 0.364 | 1 | 1 | cs | TRUE
15 | LV_355-85_0_4_line_15 |  | 10 | 36 | 0.024359 | 0.125 | 0.08 | 261 | 0 | 0.364 | 1 | 1 | cs | TRUE
16 | LV_355-85_0_4_line_16 |  | 11 | 35 | 0.080224 | 0.125 | 0.08 | 261 | 0 | 0.364 | 1 | 1 | cs | TRUE
17 | LV_355-85_0_4_line_17 |  | 12 | 44 | 0.00511 | 0.125 | 0.08 | 261 | 0 | 0.364 | 1 | 1 | cs | TRUE
18 | LV_355-85_0_4_line_18 |  | 12 | 59 | 0.012631 | 0.125 | 0.08 | 261 | 0 | 0.364 | 1 | 1 | cs | TRUE
19 | LV_355-85_0_4_line_19 |  | 13 | 51 | 0.013426 | 0.125 | 0.08 | 261 | 0 | 0.364 | 1 | 1 | cs | TRUE
20 | LV_355-85_0_4_line_20 |  | 14 | 52 | 0.015803 | 0.125 | 0.08 | 261 | 0 | 0.364 | 1 | 4 | cs | TRUE
21 | LV_355-85_0_4_line_21 |  | 15 | 48 | 0.011088 | 0.125 | 0.08 | 261 | 0 | 0.364 | 1 | 1 | cs | TRUE
22 | LV_355-85_0_4_line_22 |  | 15 | 45 | 0.014689 | 0.125 | 0.08 | 261 | 0 | 0.364 | 1 | 1 | cs | TRUE
23 | LV_355-85_0_4_line_23 |  | 16 | 17 | 0.0045853 | 0.125 | 0.08 | 261 | 0 | 0.364 | 1 | 1 | cs | TRUE
24 | LV_355-85_0_4_line_24 |  | 17 | 18 | 0.01707 | 0.125 | 0.08 | 261 | 0 | 0.364 | 1 | 1 | cs | TRUE
25 | LV_355-85_0_4_line_25 |  | 18 | 19 | 0.0019161 | 0.125 | 0.08 | 261 | 0 | 0.364 | 1 | 1 | cs | TRUE
26 | LV_355-85_0_4_line_26 |  | 19 | 31 | 0.016893 | 0.125 | 0.08 | 261 | 0 | 0.364 | 1 | 1 | cs | TRUE
27 | LV_355-85_0_4_line_27 |  | 20 | 21 | 0.048892 | 0.125 | 0.08 | 261 | 0 | 0.364 | 1 | 1 | cs | TRUE
28 | LV_355-85_0_4_line_28 |  | 20 | 22 | 0.033715 | 0.125 | 0.08 | 261 | 0 | 0.364 | 1 | 1 | cs | TRUE
29 | LV_355-85_0_4_line_29 |  | 21 | 30 | 0.021793 | 0.125 | 0.08 | 261 | 0 | 0.364 | 1 | 1 | cs | TRUE
30 | LV_355-85_0_4_line_30 |  | 21 | 29 | 0.030471 | 0.125 | 0.08 | 261 | 0 | 0.364 | 1 | 1 | cs | TRUE
31 | LV_355-85_0_4_line_31 |  | 23 | 24 | 0.021443 | 0.125 | 0.08 | 261 | 0 | 0.364 | 1 | 1 | cs | TRUE
32 | LV_355-85_0_4_line_32 |  | 23 | 25 | 0.0029651 | 0.125 | 0.08 | 261 | 0 | 0.364 | 1 | 1 | cs | TRUE
33 | LV_355-85_0_4_line_33 |  | 24 | 32 | 0.016815 | 0.125 | 0.08 | 261 | 0 | 0.364 | 1 | 1 | cs | TRUE
34 | LV_355-85_0_4_line_34 |  | 25 | 29 | 0.028901 | 0.125 | 0.08 | 261 | 0 | 0.364 | 1 | 1 | cs | TRUE
35 | LV_355-85_0_4_line_35 |  | 26 | 27 | 0.016536 | 0.125 | 0.08 | 261 | 0 | 0.364 | 1 | 1 | cs | TRUE
36 | LV_355-85_0_4_line_36 |  | 26 | 28 | 0.025581 | 0.125 | 0.08 | 261 | 0 | 0.364 | 1 | 1 | cs | TRUE
37 | LV_355-85_0_4_line_37 |  | 27 | 32 | 0.006507 | 0.125 | 0.08 | 261 | 0 | 0.364 | 1 | 1 | cs | TRUE
38 | LV_355-85_0_4_line_38 |  | 27 | 33 | 0.0146 | 0.125 | 0.08 | 261 | 0 | 0.364 | 1 | 1 | cs | TRUE
39 | LV_355-85_0_4_line_39 |  | 30 | 34 | 0.0069045 | 0.125 | 0.08 | 261 | 0 | 0.364 | 1 | 1 | cs | TRUE
40 | LV_355-85_0_4_line_40 |  | 31 | 37 | 0.016199 | 0.125 | 0.08 | 261 | 0 | 0.364 | 1 | 1 | cs | TRUE
41 | LV_355-85_0_4_line_41 |  | 31 | 36 | 0.0094392 | 0.125 | 0.08 | 261 | 0 | 0.364 | 1 | 1 | cs | TRUE
42 | LV_355-85_0_4_line_42 |  | 33 | 88 | 0.0032704 | 0.125 | 0.08 | 261 | 0 | 0.364 | 1 | 1 | cs | TRUE
43 | LV_355-85_0_4_line_43 |  | 34 | 63 | 0.017345 | 0.125 | 0.08 | 261 | 0 | 0.364 | 1 | 1 | cs | TRUE
44 | LV_355-85_0_4_line_44 |  | 34 | 62 | 0.018294 | 0.125 | 0.08 | 261 | 0 | 0.364 | 1 | 1 | cs | TRUE
45 | LV_355-85_0_4_line_45 |  | 37 | 38 | 0.0046197 | 0.125 | 0.08 | 261 | 0 | 0.364 | 1 | 1 | cs | TRUE
46 | LV_355-85_0_4_line_46 |  | 39 | 40 | 0.00030659 | 0.125 | 0.08 | 261 | 0 | 0.364 | 1 | 1 | cs | TRUE
47 | LV_355-85_0_4_line_47 |  | 39 | 41 | 0.00063502 | 0.125 | 0.08 | 261 | 0 | 0.364 | 1 | 1 | cs | TRUE
48 | LV_355-85_0_4_line_48 |  | 40 | 42 | 0.020776 | 0.125 | 0.08 | 261 | 0 | 0.364 | 1 | 1 | cs | TRUE
49 | LV_355-85_0_4_line_49 |  | 42 | 43 | 0.0017231 | 0.125 | 0.08 | 261 | 0 | 0.364 | 1 | 1 | cs | TRUE
50 | LV_355-85_0_4_line_50 |  | 43 | 44 | 0.0082748 | 0.125 | 0.08 | 261 | 0 | 0.364 | 1 | 1 | cs | TRUE
51 | LV_355-85_0_4_line_51 |  | 44 | 60 | 0.028747 | 0.125 | 0.08 | 261 | 0 | 0.364 | 1 | 1 | cs | TRUE
52 | LV_355-85_0_4_line_52 |  | 45 | 46 | 0.00087667 | 0.125 | 0.08 | 261 | 0 | 0.364 | 1 | 1 | cs | TRUE
53 | LV_355-85_0_4_line_53 |  | 46 | 47 | 0.0074634 | 0.125 | 0.08 | 261 | 0 | 0.364 | 1 | 1 | cs | TRUE
54 | LV_355-85_0_4_line_54 |  | 48 | 49 | 0.031085 | 0.125 | 0.08 | 261 | 0 | 0.364 | 1 | 1 | cs | TRUE
55 | LV_355-85_0_4_line_55 |  | 49 | 50 | 0.00014259 | 0.125 | 0.08 | 261 | 0 | 0.364 | 1 | 1 | cs | TRUE
56 | LV_355-85_0_4_line_56 |  | 50 | 53 | 0.0025864 | 0.125 | 0.08 | 261 | 0 | 0.364 | 1 | 1 | cs | TRUE
57 | LV_355-85_0_4_line_57 |  | 51 | 56 | 0.0083997 | 0.125 | 0.08 | 261 | 0 | 0.364 | 1 | 1 | cs | TRUE
58 | LV_355-85_0_4_line_58 |  | 51 | 55 | 0.013822 | 0.125 | 0.08 | 261 | 0 | 0.364 | 1 | 1 | cs | TRUE
59 | LV_355-85_0_4_line_59 |  | 52 | 69 | 0.017315 | 0.125 | 0.08 | 261 | 0 | 0.364 | 1 | 4 | cs | TRUE
60 | LV_355-85_0_4_line_60 |  | 52 | 66 | 0.0025739 | 0.125 | 0.08 | 261 | 0 | 0.364 | 1 | 4 | cs | TRUE
61 | LV_355-85_0_4_line_61 |  | 53 | 54 | 0.035416 | 0.125 | 0.08 | 261 | 0 | 0.364 | 1 | 1 | cs | TRUE
62 | LV_355-85_0_4_line_62 |  | 56 | 57 | 0.0054795 | 0.125 | 0.08 | 261 | 0 | 0.364 | 1 | 1 | cs | TRUE
63 | LV_355-85_0_4_line_63 |  | 57 | 58 | 0.0086779 | 0.125 | 0.08 | 261 | 0 | 0.364 | 1 | 1 | cs | TRUE
64 | LV_355-85_0_4_line_64 |  | 58 | 61 | 0.010764 | 0.125 | 0.08 | 261 | 0 | 0.364 | 1 | 1 | cs | TRUE
65 | LV_355-85_0_4_line_65 |  | 61 | 62 | 0.0086944 | 0.125 | 0.08 | 261 | 0 | 0.364 | 1 | 1 | cs | TRUE
66 | LV_355-85_0_4_line_66 |  | 63 | 64 | 0.0030952 | 0.125 | 0.08 | 261 | 0 | 0.364 | 1 | 1 | cs | TRUE
67 | LV_355-85_0_4_line_67 |  | 65 | 66 | 0.019456 | 0.125 | 0.08 | 261 | 0 | 0.364 | 1 | 4 | cs | TRUE
68 | LV_355-85_0_4_line_68 |  | 65 | 67 | 0.022688 | 0.125 | 0.08 | 261 | 0 | 0.364 | 1 | 4 | cs | TRUE
69 | LV_355-85_0_4_line_69 |  | 67 | 68 | 0.0030773 | 0.125 | 0.08 | 261 | 0 | 0.364 | 1 | 2 | cs | TRUE
70 | LV_355-85_0_4_line_70 |  | 68 | 70 | 0.01582 | 0.125 | 0.08 | 261 | 0 | 0.364 | 1 | 1 | cs | TRUE
71 | LV_355-85_0_4_line_71 |  | 68 | 71 | 0.01687 | 0.125 | 0.08 | 261 | 0 | 0.364 | 1 | 2 | cs | TRUE
72 | LV_355-85_0_4_line_72 |  | 70 | 72 | 0.017469 | 0.125 | 0.08 | 261 | 0 | 0.364 | 1 | 1 | cs | TRUE
73 | LV_355-85_0_4_line_73 |  | 71 | 73 | 0.01497 | 0.125 | 0.08 | 261 | 0 | 0.364 | 1 | 1 | cs | TRUE
74 | LV_355-85_0_4_line_74 |  | 72 | 94 | 0.013859 | 0.125 | 0.08 | 261 | 0 | 0.364 | 1 | 1 | cs | TRUE
75 | LV_355-85_0_4_line_75 |  | 73 | 83 | 0.0039343 | 0.125 | 0.08 | 261 | 0 | 0.364 | 1 | 1 | cs | TRUE
76 | LV_355-85_0_4_line_76 |  | 74 | 75 | 0.012577 | 0.125 | 0.08 | 261 | 0 | 0.364 | 1 | 1 | cs | TRUE
77 | LV_355-85_0_4_line_77 |  | 74 | 76 | 0.017384 | 0.125 | 0.08 | 261 | 0 | 0.364 | 1 | 1 | cs | TRUE
78 | LV_355-85_0_4_line_78 |  | 76 | 77 | 0.017242 | 0.125 | 0.08 | 261 | 0 | 0.364 | 1 | 1 | cs | TRUE
79 | LV_355-85_0_4_line_79 |  | 77 | 78 | 0.021309 | 0.125 | 0.08 | 261 | 0 | 0.364 | 1 | 1 | cs | TRUE
80 | LV_355-85_0_4_line_80 |  | 77 | 79 | 0.0052157 | 0.125 | 0.08 | 261 | 0 | 0.364 | 1 | 1 | cs | TRUE
81 | LV_355-85_0_4_line_81 |  | 78 | 83 | 0.012211 | 0.125 | 0.08 | 261 | 0 | 0.364 | 1 | 1 | cs | TRUE
82 | LV_355-85_0_4_line_82 |  | 79 | 84 | 0.033794 | 0.125 | 0.08 | 261 | 0 | 0.364 | 1 | 1 | cs | TRUE
83 | LV_355-85_0_4_line_83 |  | 80 | 81 | 0.001037 | 0.125 | 0.08 | 261 | 0 | 0.364 | 1 | 1 | cs | TRUE
84 | LV_355-85_0_4_line_84 |  | 80 | 82 | 0.019192 | 0.125 | 0.08 | 261 | 0 | 0.364 | 1 | 1 | cs | TRUE
85 | LV_355-85_0_4_line_85 |  | 82 | 95 | 0.013946 | 0.125 | 0.08 | 261 | 0 | 0.364 | 1 | 1 | cs | TRUE
86 | LV_355-85_0_4_line_86 |  | 83 | 93 | 0.017292 | 0.125 | 0.08 | 261 | 0 | 0.364 | 1 | 1 | cs | TRUE
87 | LV_355-85_0_4_line_87 |  | 84 | 91 | 0.0034876 | 0.125 | 0.08 | 261 | 0 | 0.364 | 1 | 1 | cs | TRUE
88 | LV_355-85_0_4_line_88 |  | 85 | 86 | 0.016522 | 0.125 | 0.08 | 261 | 0 | 0.364 | 1 | 1 | cs | TRUE
89 | LV_355-85_0_4_line_89 |  | 85 | 87 | 0.0053856 | 0.125 | 0.08 | 261 | 0 | 0.364 | 1 | 1 | cs | TRUE
90 | LV_355-85_0_4_line_90 |  | 86 | 88 | 0.016153 | 0.125 | 0.08 | 261 | 0 | 0.364 | 1 | 1 | cs | TRUE
91 | LV_355-85_0_4_line_91 |  | 87 | 89 | 0.0031388 | 0.125 | 0.08 | 261 | 0 | 0.364 | 1 | 1 | cs | TRUE
92 | LV_355-85_0_4_line_92 |  | 89 | 90 | 0.0027414 | 0.125 | 0.08 | 261 | 0 | 0.364 | 1 | 1 | cs | TRUE
93 | LV_355-85_0_4_line_93 |  | 91 | 92 | 0.018099 | 0.125 | 0.08 | 261 | 0 | 0.364 | 1 | 1 | cs | TRUE
94 | LV_355-85_0_4_line_94 |  | 93 | 95 | 0.017241 | 0.125 | 0.08 | 261 | 0 | 0.364 | 1 | 1 | cs | TRUE

## trafo
| name | std_type | hv_bus | lv_bus | sn_mva | vn_hv_kv | vn_lv_kv | vk_percent | vkr_percent | pfe_kw | i0_percent | shift_degree | tap_side | tap_neutral | tap_min | tap_max | tap_step_percent | tap_step_degree | tap_pos | tap_phase_shifter | parallel | df | in_service
0 | LV_355-85_0_4_trafo_92 | 0.63 MVA 20/0.4 kV | 96 | 69 | 0.63 | 20 | 0.4 | 6 | 1.206 | 1.65 | 0.2619 | 150 | hv | 0 | -2 | 2 | 2.5 | 0 | 0 | FALSE | 1 | 1 | TRUE

## line_geodata
| x0 | y0 | x1 | y1 | x2 | y2 | x3 | y3 | x4 | y4
0 | 2598552.4334 | 1197102.2122 | 2598552.2093 | 1197101.9507
1 | 2598561.5533 | 1197112.8524 | 2598552.4334 | 1197102.2122
2 | 2598531.9477 | 1197078.3114 | 2598552.2093 | 1197101.9507
3 | 2598565.7187 | 1197110.2277 | 2598561.5533 | 1197112.8524
4 | 2598542.7445 | 1197126.4644 | 2598561.5533 | 1197112.8524
5 | 2598565.7187 | 1197110.2277 | 2598599.6432 | 1197085.7729 | 2598609.0782 | 1197079.2894
6 | 2598565.7187 | 1197110.2277 | 2598575.3409 | 1197122.7056
7 | 2598542.7445 | 1197126.4644 | 2598553.4015 | 1197133.5432
8 | 2598542.7445 | 1197126.4644 | 2598509.0565 | 1197150.4859
9 | 2598609.0782 | 1197079.2894 | 2598621.7156 | 1197093.9762
10 | 2598609.0782 | 1197079.2894 | 2598636.7205 | 1197058.3271 | 2598660.2437 | 1197042.7687
11 | 2598580.1867 | 1197128.9896 | 2598575.3409 | 1197122.7056
12 | 2598509.0565 | 1197150.4859 | 2598515.7954 | 1197162.4342
13 | 2598509.0565 | 1197150.4859 | 2598495.9364 | 1197157.0271
14 | 2598500.5358 | 1197128.7877 | 2598509.0565 | 1197150.4859
15 | 2598621.7156 | 1197093.9762 | 2598637.6035 | 1197112.4408
16 | 2598660.2437 | 1197042.7687 | 2598672.6999 | 1197057.3291 | 2598701.0096 | 1197089.4841 | 2598713.5982 | 1197102.657
17 | 2598583.1505 | 1197133.1578 | 2598580.1867 | 1197128.9896
18 | 2598580.1867 | 1197128.9896 | 2598590.5938 | 1197121.8323
19 | 2598522.391 | 1197174.1284 | 2598515.7954 | 1197162.4342
20 | 2598481.794 | 1197164.0781 | 2598495.9364 | 1197157.0271
21 | 2598500.5358 | 1197128.7877 | 2598495.6891 | 1197118.8148
22 | 2598500.5358 | 1197128.7877 | 2598511.8884 | 1197119.466
23 | 2598671.9524 | 1197148.5695 | 2598668.5597 | 1197145.485
24 | 2598668.5597 | 1197145.485 | 2598661.4241 | 1197138.9974 | 2598656.4578 | 1197133.476
25 | 2598656.4578 | 1197133.476 | 2598655.1765 | 1197132.0514
26 | 2598643.8792 | 1197119.4912 | 2598655.1765 | 1197132.0514
27 | 2598609.9002 | 1197232.2595 | 2598600.9215 | 1197235.3744 | 2598565.2671 | 1197252.1144
28 | 2598609.9002 | 1197232.2595 | 2598601.212 | 1197208.6601 | 2598609.368 | 1197206.0364
29 | 2598565.2671 | 1197252.1144 | 2598555.2043 | 1197232.7842
30 | 2598565.2671 | 1197252.1144 | 2598549.3972 | 1197260.3117 | 2598538.9421 | 1197267.4738
31 | 2598508.5062 | 1197259.5219 | 2598487.7247 | 1197254.2373
32 | 2598508.5062 | 1197259.5219 | 2598511.3655 | 1197260.3071
33 | 2598471.4285 | 1197250.0933 | 2598487.7247 | 1197254.2373
34 | 2598538.9421 | 1197267.4738 | 2598534.0451 | 1197267.9975 | 2598528.2336 | 1197266.2537 | 2598517.1206 | 1197261.8875 | 2598511.3655 | 1197260.3071
35 | 2598465.1143 | 1197248.4497 | 2598449.0737 | 1197244.2518
36 | 2598449.0737 | 1197244.2518 | 2598424.3692 | 1197237.6135
37 | 2598465.1143 | 1197248.4497 | 2598471.4285 | 1197250.0933
38 | 2598465.1143 | 1197248.4497 | 2598469.162 | 1197234.4222
39 | 2598552.0162 | 1197226.6598 | 2598555.2043 | 1197232.7842
40 | 2598643.8792 | 1197119.4912 | 2598630.9144 | 1197129.2038
41 | 2598643.8792 | 1197119.4912 | 2598638.6683 | 1197113.6783 | 2598637.6035 | 1197112.4408
42 | 2598469.162 | 1197234.4222 | 2598470.0687 | 1197231.2799
43 | 2598552.0162 | 1197226.6598 | 2598536.7784 | 1197234.9459
44 | 2598552.0162 | 1197226.6598 | 2598543.0298 | 1197210.7252
45 | 2598627.7881 | 1197127.9663 | 2598629.5099 | 1197130.256 | 2598630.9144 | 1197129.2038
46 | 2598590.5298 | 1197157.4158 | 2598590.7814 | 1197157.2408
47 | 2598590.0085 | 1197157.7785 | 2598590.5298 | 1197157.4158
48 | 2598588.5647 | 1197141.5627 | 2598596.225 | 1197153.4542 | 2598590.7814 | 1197157.2408
49 | 2598588.5647 | 1197141.5627 | 2598587.6316 | 1197140.1141
50 | 2598583.1505 | 1197133.1578 | 2598587.6316 | 1197140.1141
51 | 2598583.1505 | 1197133.1578 | 2598570.6545 | 1197142.2435 | 2598570.7933 | 1197148.9359 | 2598574.7295 | 1197154.2372
52 | 2598512.5659 | 1197118.9097 | 2598511.8884 | 1197119.466
53 | 2598512.5659 | 1197118.9097 | 2598518.334 | 1197114.1735
54 | 2598482.1017 | 1197090.8562 | 2598495.6891 | 1197118.8148
55 | 2598482.0393 | 1197090.728 | 2598482.1017 | 1197090.8562
56 | 2598482.0393 | 1197090.728 | 2598480.9088 | 1197088.4018
57 | 2598522.391 | 1197174.1284 | 2598526.5171 | 1197181.4448
58 | 2598522.391 | 1197174.1284 | 2598534.5232 | 1197167.505
59 | 2598481.794 | 1197164.0781 | 2598477.9204 | 1197147.2035
60 | 2598481.794 | 1197164.0781 | 2598479.4839 | 1197165.2133
61 | 2598465.4286 | 1197056.5484 | 2598480.9088 | 1197088.4018
62 | 2598529.2088 | 1197186.2176 | 2598526.5171 | 1197181.4448
63 | 2598533.4715 | 1197193.7764 | 2598529.2088 | 1197186.2176
64 | 2598533.4715 | 1197193.7764 | 2598538.759 | 1197203.1521
65 | 2598543.0298 | 1197210.7252 | 2598538.759 | 1197203.1521
66 | 2598536.7784 | 1197234.9459 | 2598536.7784 | 1197234.9459 | 2598533.7576 | 1197234.2717
67 | 2598462.0217 | 1197173.7938 | 2598479.4839 | 1197165.2133
68 | 2598462.0217 | 1197173.7938 | 2598441.6594 | 1197183.7994
69 | 2598438.8976 | 1197185.1565 | 2598441.6594 | 1197183.7994
70 | 2598438.8976 | 1197185.1565 | 2598425.0817 | 1197192.8632
71 | 2598438.8976 | 1197185.1565 | 2598431.7246 | 1197169.8871
72 | 2598409.8258 | 1197201.3733 | 2598425.0817 | 1197192.8632
73 | 2598431.7246 | 1197169.8871 | 2598425.3595 | 1197156.3377
74 | 2598409.8258 | 1197201.3733 | 2598397.7223 | 1197208.1249
75 | 2598423.6867 | 1197152.7767 | 2598425.3595 | 1197156.3377
76 | 2598377.2029 | 1197137.0815 | 2598365.7492 | 1197142.2778
77 | 2598377.2029 | 1197137.0815 | 2598393.034 | 1197129.8993
78 | 2598408.7353 | 1197122.776 | 2598393.034 | 1197129.8993
79 | 2598408.7353 | 1197122.776 | 2598418.2402 | 1197141.848
80 | 2598408.7353 | 1197122.776 | 2598406.4085 | 1197118.1081
81 | 2598423.6867 | 1197152.7767 | 2598418.2402 | 1197141.848
82 | 2598406.4085 | 1197118.1081 | 2598391.3325 | 1197087.8632
83 | 2598362.0337 | 1197180.6756 | 2598361.628 | 1197179.7213
84 | 2598362.0337 | 1197180.6756 | 2598379.5191 | 1197172.7632
85 | 2598379.5191 | 1197172.7632 | 2598392.2251 | 1197167.0136
86 | 2598423.6867 | 1197152.7767 | 2598407.9329 | 1197159.9056
87 | 2598389.7767 | 1197084.7419 | 2598391.3325 | 1197087.8632
88 | 2598494.1459 | 1197212.3227 | 2598479.4029 | 1197219.7814
89 | 2598494.1459 | 1197212.3227 | 2598498.9515 | 1197209.8914
90 | 2598479.4029 | 1197219.7814 | 2598472.3581 | 1197223.3455 | 2598470.0687 | 1197231.2799
91 | 2598498.9515 | 1197209.8914 | 2598501.7523 | 1197208.4745
92 | 2598504.1984 | 1197207.2369 | 2598501.7523 | 1197208.4745
93 | 2598389.7767 | 1197084.7419 | 2598381.7026 | 1197068.5441
94 | 2598392.2251 | 1197167.0136 | 2598407.9329 | 1197159.9056

## bus_geodata
| x | y | coords
0 | 2598552.4334 | 1197102.2122
1 | 2598552.2093 | 1197101.9507
2 | 2598561.5533 | 1197112.8524
3 | 2598531.9477 | 1197078.3114
4 | 2598565.7187 | 1197110.2277
5 | 2598542.7445 | 1197126.4644
6 | 2598609.0782 | 1197079.2894
7 | 2598575.3409 | 1197122.7056
8 | 2598553.4015 | 1197133.5432
9 | 2598509.0565 | 1197150.4859
10 | 2598621.7156 | 1197093.9762
11 | 2598660.2437 | 1197042.7687
12 | 2598580.1867 | 1197128.9896
13 | 2598515.7954 | 1197162.4342
14 | 2598495.9364 | 1197157.0271
15 | 2598500.5358 | 1197128.7877
16 | 2598671.9524 | 1197148.5695
17 | 2598668.5597 | 1197145.485
18 | 2598656.4578 | 1197133.476
19 | 2598655.1765 | 1197132.0514
20 | 2598609.9002 | 1197232.2595
21 | 2598565.2671 | 1197252.1144
22 | 2598609.368 | 1197206.0364
23 | 2598508.5062 | 1197259.5219
24 | 2598487.7247 | 1197254.2373
25 | 2598511.3655 | 1197260.3071
26 | 2598449.0737 | 1197244.2518
27 | 2598465.1143 | 1197248.4497
28 | 2598424.3692 | 1197237.6135
29 | 2598538.9421 | 1197267.4738
30 | 2598555.2043 | 1197232.7842
31 | 2598643.8792 | 1197119.4912
32 | 2598471.4285 | 1197250.0933
33 | 2598469.162 | 1197234.4222
34 | 2598552.0162 | 1197226.6598
35 | 2598713.5982 | 1197102.657
36 | 2598637.6035 | 1197112.4408
37 | 2598630.9144 | 1197129.2038
38 | 2598627.7881 | 1197127.9663
39 | 2598590.5298 | 1197157.4158
40 | 2598590.7814 | 1197157.2408
41 | 2598590.0085 | 1197157.7785
42 | 2598588.5647 | 1197141.5627
43 | 2598587.6316 | 1197140.1141
44 | 2598583.1505 | 1197133.1578
45 | 2598511.8884 | 1197119.466
46 | 2598512.5659 | 1197118.9097
47 | 2598518.334 | 1197114.1735
48 | 2598495.6891 | 1197118.8148
49 | 2598482.1017 | 1197090.8562
50 | 2598482.0393 | 1197090.728
51 | 2598522.391 | 1197174.1284
52 | 2598481.794 | 1197164.0781
53 | 2598480.9088 | 1197088.4018
54 | 2598465.4286 | 1197056.5484
55 | 2598534.5232 | 1197167.505
56 | 2598526.5171 | 1197181.4448
57 | 2598529.2088 | 1197186.2176
58 | 2598533.4715 | 1197193.7764
59 | 2598590.5938 | 1197121.8323
60 | 2598574.7295 | 1197154.2372
61 | 2598538.759 | 1197203.1521
62 | 2598543.0298 | 1197210.7252
63 | 2598536.7784 | 1197234.9459
64 | 2598533.7576 | 1197234.2717
65 | 2598462.0217 | 1197173.7938
66 | 2598479.4839 | 1197165.2133
67 | 2598441.6594 | 1197183.7994
68 | 2598438.8976 | 1197185.1565
69 | 2598477.9204 | 1197147.2035
70 | 2598425.0817 | 1197192.8632
71 | 2598431.7246 | 1197169.8871
72 | 2598409.8258 | 1197201.3733
73 | 2598425.3595 | 1197156.3377
74 | 2598377.2029 | 1197137.0815
75 | 2598365.7492 | 1197142.2778
76 | 2598393.034 | 1197129.8993
77 | 2598408.7353 | 1197122.776
78 | 2598418.2402 | 1197141.848
79 | 2598406.4085 | 1197118.1081
80 | 2598362.0337 | 1197180.6756
81 | 2598361.628 | 1197179.7213
82 | 2598379.5191 | 1197172.7632
83 | 2598423.6867 | 1197152.7767
84 | 2598391.3325 | 1197087.8632
85 | 2598494.1459 | 1197212.3227
86 | 2598479.4029 | 1197219.7814
87 | 2598498.9515 | 1197209.8914
88 | 2598470.0687 | 1197231.2799
89 | 2598501.7523 | 1197208.4745
90 | 2598504.1984 | 1197207.2369
91 | 2598389.7767 | 1197084.7419
92 | 2598381.7026 | 1197068.5441
93 | 2598407.9329 | 1197159.9056
94 | 2598397.7223 | 1197208.1249
95 | 2598392.2251 | 1197167.0136
96 | 2598481.794 | 1197164.0781

## line_std_types
| c_nf_per_km | r_ohm_per_km | x_ohm_per_km | max_i_ka | type | q_mm2 | alpha | voltage_rating
NAYY 4x50 SE | 210 | 0.642 | 0.083 | 0.142 | cs | 50 | 0.00403 | LV
NAYY 4x120 SE | 264 | 0.225 | 0.08 | 0.242 | cs | 120 | 0.00403 | LV
NAYY 4x150 SE | 261 | 0.208 | 0.08 | 0.27 | cs | 150 | 0.00403 | LV
NA2XS2Y 1x95 RM/25 12/20 kV | 216 | 0.313 | 0.132 | 0.252 | cs | 95 | 0.00403 | MV
NA2XS2Y 1x185 RM/25 12/20 kV | 273 | 0.161 | 0.117 | 0.362 | cs | 185 | 0.00403 | MV
NA2XS2Y 1x240 RM/25 12/20 kV | 304 | 0.122 | 0.112 | 0.421 | cs | 240 | 0.00403 | MV
NA2XS2Y 1x95 RM/25 6/10 kV | 315 | 0.313 | 0.123 | 0.249 | cs | 95 | 0.00403 | MV
NA2XS2Y 1x185 RM/25 6/10 kV | 406 | 0.161 | 0.11 | 0.358 | cs | 185 | 0.00403 | MV
NA2XS2Y 1x240 RM/25 6/10 kV | 456 | 0.122 | 0.105 | 0.416 | cs | 240 | 0.00403 | MV
NA2XS2Y 1x150 RM/25 12/20 kV | 250 | 0.206 | 0.116 | 0.319 | cs | 150 | 0.00403 | MV
NA2XS2Y 1x120 RM/25 12/20 kV | 230 | 0.253 | 0.119 | 0.283 | cs | 120 | 0.00403 | MV
NA2XS2Y 1x70 RM/25 12/20 kV | 190 | 0.443 | 0.132 | 0.22 | cs | 70 | 0.00403 | MV
NA2XS2Y 1x150 RM/25 6/10 kV | 360 | 0.206 | 0.11 | 0.315 | cs | 150 | 0.00403 | MV
NA2XS2Y 1x120 RM/25 6/10 kV | 340 | 0.253 | 0.113 | 0.28 | cs | 120 | 0.00403 | MV
NA2XS2Y 1x70 RM/25 6/10 kV | 280 | 0.443 | 0.123 | 0.217 | cs | 70 | 0.00403 | MV
N2XS(FL)2Y 1x120 RM/35 64/110 kV | 112 | 0.153 | 0.166 | 0.366 | cs | 120 | 0.00393 | HV
N2XS(FL)2Y 1x185 RM/35 64/110 kV | 125 | 0.099 | 0.156 | 0.457 | cs | 185 | 0.00393 | HV
N2XS(FL)2Y 1x240 RM/35 64/110 kV | 135 | 0.075 | 0.149 | 0.526 | cs | 240 | 0.00393 | HV
N2XS(FL)2Y 1x300 RM/35 64/110 kV | 144 | 0.06 | 0.144 | 0.588 | cs | 300 | 0.00393 | HV
15-AL1/3-ST1A 0.4 | 11 | 1.8769 | 0.35 | 0.105 | ol | 16 | 0.00403 | LV
24-AL1/4-ST1A 0.4 | 11.25 | 1.2012 | 0.335 | 0.14 | ol | 24 | 0.00403 | LV
48-AL1/8-ST1A 0.4 | 12.2 | 0.5939 | 0.3 | 0.21 | ol | 48 | 0.00403 | LV
94-AL1/15-ST1A 0.4 | 13.2 | 0.306 | 0.29 | 0.35 | ol | 94 | 0.00403 | LV
34-AL1/6-ST1A 10.0 | 9.7 | 0.8342 | 0.36 | 0.17 | ol | 34 | 0.00403 | MV
48-AL1/8-ST1A 10.0 | 10.1 | 0.5939 | 0.35 | 0.21 | ol | 48 | 0.00403 | MV
70-AL1/11-ST1A 10.0 | 10.4 | 0.4132 | 0.339 | 0.29 | ol | 70 | 0.00403 | MV
94-AL1/15-ST1A 10.0 | 10.75 | 0.306 | 0.33 | 0.35 | ol | 94 | 0.00403 | MV
122-AL1/20-ST1A 10.0 | 11.1 | 0.2376 | 0.323 | 0.41 | ol | 122 | 0.00403 | MV
149-AL1/24-ST1A 10.0 | 11.25 | 0.194 | 0.315 | 0.47 | ol | 149 | 0.00403 | MV
34-AL1/6-ST1A 20.0 | 9.15 | 0.8342 | 0.382 | 0.17 | ol | 34 | 0.00403 | MV
48-AL1/8-ST1A 20.0 | 9.5 | 0.5939 | 0.372 | 0.21 | ol | 48 | 0.00403 | MV
70-AL1/11-ST1A 20.0 | 9.7 | 0.4132 | 0.36 | 0.29 | ol | 70 | 0.00403 | MV
94-AL1/15-ST1A 20.0 | 10 | 0.306 | 0.35 | 0.35 | ol | 94 | 0.00403 | MV
122-AL1/20-ST1A 20.0 | 10.3 | 0.2376 | 0.344 | 0.41 | ol | 122 | 0.00403 | MV
149-AL1/24-ST1A 20.0 | 10.5 | 0.194 | 0.337 | 0.47 | ol | 149 | 0.00403 | MV
184-AL1/30-ST1A 20.0 | 10.75 | 0.1571 | 0.33 | 0.535 | ol | 184 | 0.00403 | MV
243-AL1/39-ST1A 20.0 | 11 | 0.1188 | 0.32 | 0.645 | ol | 243 | 0.00403 | MV
48-AL1/8-ST1A 110.0 | 8 | 0.5939 | 0.46 | 0.21 | ol | 48 | 0.00403 | HV
70-AL1/11-ST1A 110.0 | 8.4 | 0.4132 | 0.45 | 0.29 | ol | 70 | 0.00403 | HV
94-AL1/15-ST1A 110.0 | 8.65 | 0.306 | 0.44 | 0.35 | ol | 94 | 0.00403 | HV
122-AL1/20-ST1A 110.0 | 8.5 | 0.2376 | 0.43 | 0.41 | ol | 122 | 0.00403 | HV
149-AL1/24-ST1A 110.0 | 8.75 | 0.194 | 0.41 | 0.47 | ol | 149 | 0.00403 | HV
184-AL1/30-ST1A 110.0 | 8.8 | 0.1571 | 0.4 | 0.535 | ol | 184 | 0.00403 | HV
243-AL1/39-ST1A 110.0 | 9 | 0.1188 | 0.39 | 0.645 | ol | 243 | 0.00403 | HV
305-AL1/39-ST1A 110.0 | 9.2 | 0.0949 | 0.38 | 0.74 | ol | 305 | 0.00403 | HV
490-AL1/64-ST1A 110.0 | 9.75 | 0.059 | 0.37 | 0.96 | ol | 490 | 0.00403 | HV
679-AL1/86-ST1A 110.0 | 9.95 | 0.042 | 0.36 | 1.15 | ol | 679 | 0.00403 | HV
490-AL1/64-ST1A 220.0 | 10 | 0.059 | 0.285 | 0.96 | ol | 490 | 0.00403 | HV
679-AL1/86-ST1A 220.0 | 11.7 | 0.042 | 0.275 | 1.15 | ol | 679 | 0.00403 | HV
490-AL1/64-ST1A 380.0 | 11 | 0.059 | 0.253 | 0.96 | ol | 490 | 0.00403 | HV
679-AL1/86-ST1A 380.0 | 14.6 | 0.042 | 0.25 | 1.15 | ol | 679 | 0.00403 | HV

## trafo_std_types
| i0_percent | pfe_kw | vkr_percent | sn_mva | vn_lv_kv | vn_hv_kv | vk_percent | shift_degree | vector_group | tap_side | tap_neutral | tap_min | tap_max | tap_step_degree | tap_step_percent | tap_phase_shifter
160 MVA 380/110 kV | 0.06 | 60 | 0.25 | 160 | 110 | 380 | 12.2 | 0 | Yy0 | hv | 0 | -9 | 9 | 0 | 1.5 | FALSE
100 MVA 220/110 kV | 0.06 | 55 | 0.26 | 100 | 110 | 220 | 12 | 0 | Yy0 | hv | 0 | -9 | 9 | 0 | 1.5 | FALSE
63 MVA 110/20 kV | 0.04 | 22 | 0.32 | 63 | 20 | 110 | 18 | 150 | YNd5 | hv | 0 | -9 | 9 | 0 | 1.5 | FALSE
40 MVA 110/20 kV | 0.05 | 18 | 0.34 | 40 | 20 | 110 | 16.2 | 150 | YNd5 | hv | 0 | -9 | 9 | 0 | 1.5 | FALSE
25 MVA 110/20 kV | 0.07 | 14 | 0.41 | 25 | 20 | 110 | 12 | 150 | YNd5 | hv | 0 | -9 | 9 | 0 | 1.5 | FALSE
63 MVA 110/10 kV | 0.04 | 22 | 0.32 | 63 | 10 | 110 | 18 | 150 | YNd5 | hv | 0 | -9 | 9 | 0 | 1.5 | FALSE
40 MVA 110/10 kV | 0.05 | 18 | 0.34 | 40 | 10 | 110 | 16.2 | 150 | YNd5 | hv | 0 | -9 | 9 | 0 | 1.5 | FALSE
25 MVA 110/10 kV | 0.07 | 14 | 0.41 | 25 | 10 | 110 | 12 | 150 | YNd5 | hv | 0 | -9 | 9 | 0 | 1.5 | FALSE
0.25 MVA 20/0.4 kV | 0.32 | 0.8 | 1.44 | 0.25 | 0.4 | 20 | 6 | 150 | Yzn5 | hv | 0 | -2 | 2 | 0 | 2.5 | FALSE
0.4 MVA 20/0.4 kV | 0.3375 | 1.35 | 1.425 | 0.4 | 0.4 | 20 | 6 | 150 | Dyn5 | hv | 0 | -2 | 2 | 0 | 2.5 | FALSE
0.63 MVA 20/0.4 kV | 0.2619 | 1.65 | 1.206 | 0.63 | 0.4 | 20 | 6 | 150 | Dyn5 | hv | 0 | -2 | 2 | 0 | 2.5 | FALSE
0.25 MVA 10/0.4 kV | 0.24 | 0.6 | 1.2 | 0.25 | 0.4 | 10 | 4 | 150 | Dyn5 | hv | 0 | -2 | 2 | 0 | 2.5 | FALSE
0.4 MVA 10/0.4 kV | 0.2375 | 0.95 | 1.325 | 0.4 | 0.4 | 10 | 4 | 150 | Dyn5 | hv | 0 | -2 | 2 | 0 | 2.5 | FALSE
0.63 MVA 10/0.4 kV | 0.1873 | 1.18 | 1.0794 | 0.63 | 0.4 | 10 | 4 | 150 | Dyn5 | hv | 0 | -2 | 2 | 0 | 2.5 | FALSE

## trafo3w_std_types
| sn_hv_mva | sn_mv_mva | sn_lv_mva | vn_hv_kv | vn_mv_kv | vn_lv_kv | vk_hv_percent | vk_mv_percent | vk_lv_percent | vkr_hv_percent | vkr_mv_percent | vkr_lv_percent | pfe_kw | i0_percent | shift_mv_degree | shift_lv_degree | vector_group | tap_side | tap_neutral | tap_min | tap_max | tap_step_percent
63/25/38 MVA 110/20/10 kV | 63 | 25 | 38 | 110 | 20 | 10 | 10.4 | 10.4 | 10.4 | 0.28 | 0.32 | 0.35 | 35 | 0.89 | 0 | 0 | YN0yn0yn0 | hv | 0 | -10 | 10 | 1.2
63/25/38 MVA 110/10/10 kV | 63 | 25 | 38 | 110 | 10 | 10 | 10.4 | 10.4 | 10.4 | 0.28 | 0.32 | 0.35 | 35 | 0.89 | 0 | 0 | YN0yn0yn0 | hv | 0 | -10 | 10 | 1.2

## fuse_std_types
| fuse_type | i_rated_a | t_avg | t_min | t_total | x_avg | x_min | x_total
HV 100A | HV 100A | 100 | 0 | [10.0, 3.64, 0.854, 0.281, 0.1, 0.0531, 0.022, 0.01] | [10.0, 4.267, 1.21, 0.403, 0.1, 0.058, 0.022, 0.01] | 0 | [300.0, 350.0, 450.0, 550.0, 700.0, 850.0, 1200.0, 1752.0] | [600.0, 700.0, 900.0, 1150.0, 1665.0, 2000.0, 3000.0, 4313.0]
HV 10A | HV 10A | 10 | 0 | [10.0, 1675.0, 0.344, 0.156, 0.1, 0.0417, 0.0171, 0.01] | [10.0, 1.3, 0.3, 0.155, 0.1, 0.0555, 0.023, 0.01] | 0 | [30.0, 32.0, 35.0, 37.0, 39.0, 50.0, 70.0, 88.0] | [60.0, 70.0, 80.0, 87.0, 94.0, 110.0, 150.0, 216.0]
HV 125A | HV 125A | 125 | 0 | [10.0, 1.82, 0.344, 0.1, 0.0467, 0.0269, 0.01] | [10.0, 2.478, 0.426, 0.1, 0.0427, 0.0211, 0.01] | 0 | [375.0, 500.0, 700.0, 925.0, 1200.0, 1500.0, 2341.0] | [750.0, 1000.0, 1500.0, 2200.0, 3000.0, 4000.0, 5765.0]
HV 160A | HV 160A | 160 | 0 | [10.0, 4.15, 1.03, 0.198, 0.1, 0.051, 0.0172, 0.01] | [10.0, 2.3, 0.734, 0.274, 0.1, 0.046, 0.0177, 0.01] | 0 | [480.0, 550.0, 700.0, 1000.0, 1260.0, 1600.0, 2500.0, 3227.0] | [960.0, 1300.0, 1700.0, 2200.0, 2996.0, 4000.0, 6000.0, 7946.0]
HV 16A | HV 16A | 16 | 0 | [10.0, 0.352, 0.164, 0.1, 0.0649, 0.0342, 0.01] | [10.0, 2.34, 0.722, 0.181, 0.1, 0.055, 0.0296, 0.01] | 0 | [48.0, 60.0, 65.0, 71.0, 80.0, 100.0, 162.0] | [96.0, 110.0, 125.0, 150.0, 168.0, 200.0, 250.0, 398.0]
HV 200A | HV 200A | 200 | 0 | [10.0, 4.267, 1.21, 0.403, 0.1, 0.058, 0.022, 0.01] | [10.0, 3.73, 1.654, 0.328, 0.1, 0.0531, 0.019, 0.01] | 0 | [600.0, 700.0, 900.0, 1150.0, 1665.0, 2000.0, 3000.0, 4313.0] | [1200.0, 1500.0, 1800.0, 2700.0, 3960.0, 5000.0, 7500.0, 10620.0]
HV 20A | HV 20A | 20 | 0 | [10.0, 1.3, 0.3, 0.155, 0.1, 0.0555, 0.023, 0.01] | [10.0, 1.3, 0.161, 0.1, 0.0611, 0.0399, 0.0141, 0.01] | 0 | [60.0, 70.0, 80.0, 87.0, 94.0, 110.0, 150.0, 216.0] | [120.0, 150.0, 200.0, 223.0, 260.0, 300.0, 450.0, 532.0]
HV 25A | HV 25A | 25 | 0 | [10.0, 2.512, 0.833, 0.299, 0.1, 0.0372, 0.0223, 0.01] | [10.0, 3.125, 0.597, 0.198, 0.1, 0.0378, 0.022, 0.01] | 0 | [75.0, 82.0, 90.0, 100.0, 124.0, 170.0, 200.0, 289.0] | [150.0, 170.0, 210.0, 250.0, 294.0, 400.0, 500.0, 711.0]
HV 31.5A | HV 31.5A | 31.5 | 0 | [10.0, 2.34, 0.722, 0.181, 0.1, 0.055, 0.0296, 0.01] | [10.0, 2.84, 0.368, 0.164, 0.1, 0.0621, 0.0378, 0.0195, 0.01] | 0 | [95.0, 110.0, 125.0, 150.0, 165.0, 200.0, 250.0, 390.0] | [189.0, 220.0, 300.0, 350.0, 393.0, 450.0, 530.0, 700.0, 960.0]
HV 40A | HV 40A | 40 | 0 | [10.0, 1.3, 0.161, 0.1, 0.0611, 0.0399, 0.0141, 0.01] | [10.0, 2.05, 0.369, 0.198, 0.1, 0.051, 0.0298, 0.01] | 0 | [120.0, 150.0, 200.0, 223.0, 260.0, 300.0, 450.0, 532.0] | [240.0, 300.0, 400.0, 450.0, 530.0, 650.0, 800.0, 1311.0]
HV 50A | HV 50A | 50 | 0 | [10.0, 3.215, 0.597, 0.198, 0.1, 0.0378, 0.022, 0.01] | [10.0, 3.64, 0.854, 0.281, 0.1, 0.0531, 0.022, 0.01] | 0 | [150.0, 170.0, 210.0, 250.0, 294.0, 400.0, 500.0, 711.0] | [300.0, 350.0, 450.0, 550.0, 700.0, 850.0, 1200.0, 1752.0]
HV 6.3A | HV 6.3A | 6.3 | 0 | [10.0, 1.39, 0.344, 0.168, 0.1, 0.056, 0.0263, 0.01] | [10.0, 1.711, 0.516, 0.198, 0.1, 0.0634, 0.0303, 0.01] | 0 | [19.0, 19.5, 20.4, 20.8, 22.0, 25.0, 32.0, 48.0] | [38.0, 40.0, 43.0, 48.0, 53.0, 60.0, 75.0, 118.0]
HV 63A | HV 63A | 63 | 0 | [10.0, 2.84, 0.368, 0.164, 0.1, 0.0621, 0.0378, 0.0195, 0.01] | [10.0, 1.82, 0.344, 0.1, 0.0467, 0.0269, 0.01] | 0 | [189.0, 220.0, 300.0, 350.0, 393.0, 450.0, 530.0, 700.0, 961.0] | [378.0, 500.0, 700.0, 934.0, 1200.0, 1500.0, 2366.0]
HV 80A | HV 80A | 80 | 0 | [10.0, 2.05, 0.369, 0.198, 0.1, 0.051, 0.0298, 0.01] | [10.0, 4.15, 1.03, 0.198, 0.1, 0.051, 0.0172, 0.01] | 0 | [240.0, 300.0, 400.0, 450.0, 530.0, 650.0, 800.0, 1311.0] | [480.0, 550.0, 700.0, 1000.0, 1260.0, 1600.0, 2500.0, 3227.0]
Siemens NH-1-100 | Siemens NH-1-100 | 100 | [5400.0, 2000.0, 400.0, 20.0, 1.0, 0.2, 0.012, 0.004] | 0 | 0 | [150.0, 190.0, 250.0, 430.0, 900.0, 1250.0, 2700.0, 3600.0] | 0 | 0
Siemens NH-1-125 | Siemens NH-1-125 | 125 | [4800.0, 120.0, 7.0, 0.1, 0.004] | 0 | 0 | [180.0, 400.0, 740.0, 2000.0, 4250.0] | 0 | 0
Siemens NH-1-16 | Siemens NH-1-16 | 16 | [4000.0, 400.0, 2.0, 0.1, 0.04, 0.01] | 0 | 0 | [26.0, 35.0, 75.0, 150.0, 200.0, 300.0] | 0 | 0
Siemens NH-1-160 | Siemens NH-1-160 | 160 | [4800.0, 120.0, 7.0, 0.1, 0.004] | 0 | 0 | [210.0, 500.0, 900.0, 2300.0, 5000.0] | 0 | 0
Siemens NH-1-25 | Siemens NH-1-25 | 25 | [4000.0, 1000.0, 10.0, 0.2, 0.02, 0.01] | 0 | 0 | [40.0, 50.0, 100.0, 210.0, 400.0, 500.0] | 0 | 0
Siemens NH-1-50 | Siemens NH-1-50 | 50 | [4000.0, 40.0, 4.0, 1.0, 0.02, 0.01] | 0 | 0 | [86.0, 200.0, 300.0, 400.0, 1000.0, 1280.0] | 0 | 0
Siemens NH-1-63 | Siemens NH-1-63 | 63 | [4000.0, 100.0, 10.0, 2.0, 0.04, 0.01] | 0 | 0 | [100.0, 200.0, 300.0, 400.0, 1000.0, 1500.0] | 0 | 0
Siemens NH-1-80 | Siemens NH-1-80 | 80 | [4800.0, 120.0, 7.0, 0.1, 0.01] | 0 | 0 | [150.58, 250.0, 450.0, 1150.0, 2470.0] | 0 | 0
Siemens NH-2-1000 | Siemens NH-2-1000 | 1000 | [4800.0, 120.0, 7.0, 0.1, 0.004] | 0 | 0 | [1900.0, 3500.0, 8400.0, 24000.0, 52000.0] | 0 | 0
Siemens NH-2-200 | Siemens NH-2-200 | 200 | [4800.0, 120.0, 7.0, 0.1, 0.004] | 0 | 0 | [280.0, 650.0, 1200.0, 3000.0, 7000.0] | 0 | 0
Siemens NH-2-224 | Siemens NH-2-224 | 224 | [4800.0, 120.0, 7.0, 0.2, 0.04, 0.004] | 0 | 0 | [400.0, 750.0, 1453.0, 3025.0, 4315.0, 7600.0] | 0 | 0
Siemens NH-2-250 | Siemens NH-2-250 | 250 | [4800.0, 120.0, 7.0, 0.1, 0.004] | 0 | 0 | [450.0, 800.0, 1650.0, 4000.0, 8500.0] | 0 | 0
Siemens NH-2-315 | Siemens NH-2-315 | 315 | [4800.0, 120.0, 7.0, 0.1, 0.004] | 0 | 0 | [550.0, 920.0, 1900.0, 5000.0, 11000.0] | 0 | 0
Siemens NH-2-355 | Siemens NH-2-355 | 355 | [4800.0, 120.0, 6.0, 0.1, 0.004] | 0 | 0 | [650.0, 1116.27, 2350.0, 5840.0, 12790.0] | 0 | 0
Siemens NH-2-400 | Siemens NH-2-400 | 400 | [4800.0, 120.0, 7.0, 0.1, 0.004] | 0 | 0 | [720.0, 1350.0, 2800.0, 6500.0, 15000.0] | 0 | 0
Siemens NH-2-425 | Siemens NH-2-425 | 425 | [4800.0, 120.0, 7.0, 0.1, 0.004] | 0 | 0 | [850.0, 1500.0, 3050.0, 7500.0, 16500.0] | 0 | 0
Siemens NH-2-630 | Siemens NH-2-630 | 630 | [4800.0, 120.0, 7.0, 0.1, 0.004] | 0 | 0 | [1200.0, 2000.0, 4800.0, 12000.0, 26000.0] | 0 | 0

## dtypes
| element | column | dtype
0 | bus | name | object
1 | bus | vn_kv | float64
2 | bus | type | object
3 | bus | zone | object
4 | bus | in_service | bool
5 | load | name | object
6 | load | bus | uint32
7 | load | p_mw | float64
8 | load | q_mvar | float64
9 | load | const_z_percent | float64
10 | load | const_i_percent | float64
11 | load | sn_mva | float64
12 | load | scaling | float64
13 | load | in_service | bool
14 | load | type | object
15 | ext_grid | name | object
16 | ext_grid | bus | uint32
17 | ext_grid | vm_pu | float64
18 | ext_grid | va_degree | float64
19 | ext_grid | slack_weight | float64
20 | ext_grid | in_service | bool
21 | line | name | object
22 | line | std_type | object
23 | line | from_bus | uint32
24 | line | to_bus | uint32
25 | line | length_km | float64
26 | line | r_ohm_per_km | float64
27 | line | x_ohm_per_km | float64
28 | line | c_nf_per_km | float64
29 | line | g_us_per_km | float64
30 | line | max_i_ka | float64
31 | line | df | float64
32 | line | parallel | uint32
33 | line | type | object
34 | line | in_service | bool
35 | trafo | name | object
36 | trafo | std_type | object
37 | trafo | hv_bus | uint32
38 | trafo | lv_bus | uint32
39 | trafo | sn_mva | float64
40 | trafo | vn_hv_kv | float64
41 | trafo | vn_lv_kv | float64
42 | trafo | vk_percent | float64
43 | trafo | vkr_percent | float64
44 | trafo | pfe_kw | float64
45 | trafo | i0_percent | float64
46 | trafo | shift_degree | float64
47 | trafo | tap_side | object
48 | trafo | tap_neutral | int32
49 | trafo | tap_min | int32
50 | trafo | tap_max | int32
51 | trafo | tap_step_percent | float64
52 | trafo | tap_step_degree | float64
53 | trafo | tap_pos | int32
54 | trafo | tap_phase_shifter | bool
55 | trafo | parallel | uint32
56 | trafo | df | float64
57 | trafo | in_service | bool
58 | line_geodata | coords | object
59 | bus_geodata | x | float64
60 | bus_geodata | y | float64
61 | bus_geodata | coords | object

## parameters
| version | format_version | converged | OPF_converged | name | f_hz | sn_mva
0 | 2.14.6 | 2.14.0 | FALSE | FALSE |  | 50 | 1