## bus
| name | vn_kv | type | zone | in_service
0 | bus_LV_355-88_0_3_node_0 | 0.4 | n |  | TRUE
1 | bus_LV_355-88_0_3_node_1 | 0.4 | n |  | TRUE
2 | bus_LV_355-88_0_3_node_2 | 0.4 | n |  | TRUE
3 | bus_LV_355-88_0_3_node_3 | 0.4 | n |  | TRUE
4 | bus_LV_355-88_0_3_node_4 | 0.4 | n |  | TRUE
5 | bus_LV_355-88_0_3_node_42 | 0.4 | n |  | TRUE
6 | bus_LV_355-88_0_3_node_40 | 0.4 | n |  | TRUE
7 | bus_LV_355-88_0_3_node_5 | 0.4 | n |  | TRUE
8 | bus_LV_355-88_0_3_node_6 | 0.4 | n |  | TRUE
9 | bus_LV_355-88_0_3_node_7 | 0.4 | n |  | TRUE
10 | bus_LV_355-88_0_3_node_8 | 0.4 | n |  | TRUE
11 | bus_LV_355-88_0_3_node_9 | 0.4 | n |  | TRUE
12 | bus_LV_355-88_0_3_node_15 | 0.4 | n |  | TRUE
13 | bus_LV_355-88_0_3_node_33 | 0.4 | n |  | TRUE
14 | bus_LV_355-88_0_3_node_19 | 0.4 | n |  | TRUE
15 | bus_LV_355-88_0_3_node_52 | 0.4 | n |  | TRUE
16 | bus_LV_355-88_0_3_node_10 | 0.4 | n |  | TRUE
17 | bus_LV_355-88_0_3_node_11 | 0.4 | n |  | TRUE
18 | bus_LV_355-88_0_3_node_12 | 0.4 | n |  | TRUE
19 | bus_LV_355-88_0_3_node_13 | 0.4 | n |  | TRUE
20 | bus_LV_355-88_0_3_node_14 | 0.4 | n |  | TRUE
21 | bus_LV_355-88_0_3_node_24 | 0.4 | n |  | TRUE
22 | bus_LV_355-88_0_3_node_41 | 0.4 | n |  | TRUE
23 | bus_LV_355-88_0_3_node_22 | 0.4 | n |  | TRUE
24 | bus_LV_355-88_0_3_node_39 | 0.4 | n |  | TRUE
25 | bus_LV_355-88_0_3_node_17 | 0.4 | n |  | TRUE
26 | bus_LV_355-88_0_3_node_16 | 0.4 | n |  | TRUE
27 | bus_LV_355-88_0_3_node_18 | 0.4 | n |  | TRUE
28 | bus_LV_355-88_0_3_node_20 | 0.4 | n |  | TRUE
29 | bus_LV_355-88_0_3_node_32 | 0.4 | n |  | TRUE
30 | bus_LV_355-88_0_3_node_29 | 0.4 | n |  | TRUE
31 | bus_LV_355-88_0_3_node_21 | 0.4 | n |  | TRUE
32 | bus_LV_355-88_0_3_node_23 | 0.4 | n |  | TRUE
33 | bus_LV_355-88_0_3_node_25 | 0.4 | n |  | TRUE
34 | bus_LV_355-88_0_3_node_26 | 0.4 | n |  | TRUE
35 | bus_LV_355-88_0_3_node_50 | 0.4 | n |  | TRUE
36 | bus_LV_355-88_0_3_node_51 | 0.4 | n |  | TRUE
37 | bus_LV_355-88_0_3_node_27 | 0.4 | n |  | TRUE
38 | bus_LV_355-88_0_3_node_28 | 0.4 | n |  | TRUE
39 | bus_LV_355-88_0_3_node_30 | 0.4 | n |  | TRUE
40 | bus_LV_355-88_0_3_node_31 | 0.4 | n |  | TRUE
41 | bus_LV_355-88_0_3_node_78 | 0.4 | n |  | TRUE
42 | bus_LV_355-88_0_3_node_44 | 0.4 | n |  | TRUE
43 | bus_LV_355-88_0_3_node_79 | 0.4 | n |  | TRUE
44 | bus_LV_355-88_0_3_node_34 | 0.4 | n |  | TRUE
45 | bus_LV_355-88_0_3_node_35 | 0.4 | n |  | TRUE
46 | bus_LV_355-88_0_3_node_36 | 0.4 | n |  | TRUE
47 | bus_LV_355-88_0_3_node_37 | 0.4 | n |  | TRUE
48 | bus_LV_355-88_0_3_node_38 | 0.4 | n |  | TRUE
49 | bus_LV_355-88_0_3_node_72 | 0.4 | n |  | TRUE
50 | bus_LV_355-88_0_3_node_91 | 0.4 | n |  | TRUE
51 | bus_LV_355-88_0_3_node_53 | 0.4 | n |  | TRUE
52 | bus_LV_355-88_0_3_node_89 | 0.4 | n |  | TRUE
53 | bus_LV_355-88_0_3_node_43 | 0.4 | n |  | TRUE
54 | bus_LV_355-88_0_3_node_45 | 0.4 | n |  | TRUE
55 | bus_LV_355-88_0_3_node_46 | 0.4 | n |  | TRUE
56 | bus_LV_355-88_0_3_node_47 | 0.4 | n |  | TRUE
57 | bus_LV_355-88_0_3_node_48 | 0.4 | n |  | TRUE
58 | bus_LV_355-88_0_3_node_84 | 0.4 | n |  | TRUE
59 | bus_LV_355-88_0_3_node_85 | 0.4 | n |  | TRUE
60 | bus_LV_355-88_0_3_node_75 | 0.4 | n |  | TRUE
61 | bus_LV_355-88_0_3_node_61 | 0.4 | n |  | TRUE
62 | bus_LV_355-88_0_3_node_56 | 0.4 | n |  | TRUE
63 | bus_LV_355-88_0_3_node_57 | 0.4 | n |  | TRUE
64 | bus_LV_355-88_0_3_node_59 | 0.4 | n |  | TRUE
65 | bus_LV_355-88_0_3_node_58 | 0.4 | n |  | TRUE
66 | bus_LV_355-88_0_3_node_60 | 0.4 | n |  | TRUE
67 | bus_LV_355-88_0_3_node_76 | 0.4 | n |  | TRUE
68 | bus_LV_355-88_0_3_node_73 | 0.4 | n |  | TRUE
69 | bus_LV_355-88_0_3_node_100 | 0.4 | n |  | TRUE
70 | bus_LV_355-88_0_3_node_71 | 0.4 | n |  | TRUE
71 | bus_LV_355-88_0_3_node_69 | 0.4 | n |  | TRUE
72 | bus_LV_355-88_0_3_node_62 | 0.4 | n |  | TRUE
73 | bus_LV_355-88_0_3_node_63 | 0.4 | n |  | TRUE
74 | bus_LV_355-88_0_3_node_64 | 0.4 | n |  | TRUE
75 | bus_LV_355-88_0_3_node_65 | 0.4 | n |  | TRUE
76 | bus_LV_355-88_0_3_node_66 | 0.4 | n |  | TRUE
77 | bus_LV_355-88_0_3_node_77 | 0.4 | n |  | TRUE
78 | bus_LV_355-88_0_3_node_95 | 0.4 | n |  | TRUE
79 | bus_LV_355-88_0_3_node_96 | 0.4 | n |  | TRUE
80 | bus_LV_355-88_0_3_node_94 | 0.4 | n |  | TRUE
81 | bus_LV_355-88_0_3_node_82 | 0.4 | n |  | TRUE
82 | bus_LV_355-88_0_3_node_92 | 0.4 | n |  | TRUE
83 | bus_LV_355-88_0_3_node_103 | 0.4 | n |  | TRUE
84 | bus_LV_355-88_0_3_node_67 | 0.4 | n |  | TRUE
85 | bus_LV_355-88_0_3_node_68 | 0.4 | n |  | TRUE
86 | bus_LV_355-88_0_3_node_70 | 0.4 | n |  | TRUE
87 | bus_LV_355-88_0_3_node_93 | 0.4 | n |  | TRUE
88 | bus_LV_355-88_0_3_node_83 | 0.4 | n |  | TRUE
89 | bus_LV_355-88_0_3_node_99 | 0.4 | n |  | TRUE
90 | bus_LV_355-88_0_3_node_97 | 0.4 | n |  | TRUE
91 | bus_LV_355-88_0_3_node_80 | 0.4 | n |  | TRUE
92 | bus_LV_355-88_0_3_node_81 | 0.4 | n |  | TRUE
93 | bus_LV_355-88_0_3_node_86 | 0.4 | n |  | TRUE
94 | bus_LV_355-88_0_3_node_87 | 0.4 | n |  | TRUE
95 | bus_LV_355-88_0_3_node_104 | 0.4 | n |  | TRUE
96 | bus_LV_355-88_0_3_node_102 | 0.4 | n |  | TRUE
97 | bus_LV_355-88_0_3_node_88 | 0.4 | n |  | TRUE
98 | bus_LV_355-88_0_3_node_90 | 0.4 | n |  | TRUE
99 | bus_LV_355-88_0_3_node_98 | 0.4 | n |  | TRUE
100 | bus_LV_355-88_0_3_node_105 | 0.4 | n |  | TRUE
101 | bus_LV_355-88_0_3_node_101 | 0.4 | n |  | TRUE
102 | bus_MV_608_0_node_80 | 20 | n |  | TRUE

## load
| name | bus | p_mw | q_mvar | const_z_percent | const_i_percent | sn_mva | scaling | in_service | type
0 | LV_355-88_0_3_load_0 | 0 | 0.0059072 | 0.0014805 | 0 | 0 |  | 1 | TRUE | wye
1 | LV_355-88_0_3_load_1 | 1 | 0.0043873 | 0.0010995 | 0 | 0 |  | 1 | TRUE | wye
2 | LV_355-88_0_3_load_2 | 2 | 0.0029797 | 0.00074678 | 0 | 0 |  | 1 | TRUE | wye
3 | LV_355-88_0_3_load_3 | 3 | 0.0054744 | 0.001372 | 0 | 0 |  | 1 | TRUE | wye
4 | LV_355-88_0_3_load_4 | 4 | 0.0078104 | 0.0019575 | 0 | 0 |  | 1 | TRUE | wye
5 | LV_355-88_0_3_load_42 | 5 | 0.0021062 | 0.00052785 | 0 | 0 |  | 1 | TRUE | wye
6 | LV_355-88_0_3_load_40 | 6 | 0.0064258 | 0.0016105 | 0 | 0 |  | 1 | TRUE | wye
7 | LV_355-88_0_3_load_5 | 7 | 0.0035041 | 0.00087821 | 0 | 0 |  | 1 | TRUE | wye
8 | LV_355-88_0_3_load_6 | 8 | 0.0042208 | 0.0010578 | 0 | 0 |  | 1 | TRUE | wye
9 | LV_355-88_0_3_load_7 | 9 | 0.0036913 | 0.00092512 | 0 | 0 |  | 1 | TRUE | wye
10 | LV_355-88_0_3_load_8 | 10 | 0.0040985 | 0.0010272 | 0 | 0 |  | 1 | TRUE | wye
11 | LV_355-88_0_3_load_9 | 11 | 0.0034345 | 0.00086078 | 0 | 0 |  | 1 | TRUE | wye
12 | LV_355-88_0_3_load_15 | 12 | 0.0030042 | 0.00075293 | 0 | 0 |  | 1 | TRUE | wye
13 | LV_355-88_0_3_load_33 | 13 | 0.0034449 | 0.00086337 | 0 | 0 |  | 1 | TRUE | wye
14 | LV_355-88_0_3_load_19 | 14 | 0.003895 | 0.00097617 | 0 | 0 |  | 1 | TRUE | wye
15 | LV_355-88_0_3_load_52 | 15 | 0.0048249 | 0.0012092 | 0 | 0 |  | 1 | TRUE | wye
16 | LV_355-88_0_3_load_10 | 16 | 0.0047197 | 0.0011829 | 0 | 0 |  | 1 | TRUE | wye
17 | LV_355-88_0_3_load_11 | 17 | 0.0027741 | 0.00069525 | 0 | 0 |  | 1 | TRUE | wye
18 | LV_355-88_0_3_load_12 | 18 | 0.0029766 | 0.00074602 | 0 | 0 |  | 1 | TRUE | wye
19 | LV_355-88_0_3_load_13 | 19 | 0.0051337 | 0.0012866 | 0 | 0 |  | 1 | TRUE | wye
20 | LV_355-88_0_3_load_14 | 20 | 0.0031094 | 0.0007793 | 0 | 0 |  | 1 | TRUE | wye
21 | LV_355-88_0_3_load_24 | 21 | 0.0039811 | 0.00099776 | 0 | 0 |  | 1 | TRUE | wye
22 | LV_355-88_0_3_load_41 | 22 | 0.0032072 | 0.00080379 | 0 | 0 |  | 1 | TRUE | wye
23 | LV_355-88_0_3_load_22 | 23 | 0.002973 | 0.0007451 | 0 | 0 |  | 1 | TRUE | wye
24 | LV_355-88_0_3_load_39 | 24 | 0.0034024 | 0.00085272 | 0 | 0 |  | 1 | TRUE | wye
25 | LV_355-88_0_3_load_17 | 25 | 0.0044944 | 0.0011264 | 0 | 0 |  | 1 | TRUE | wye
26 | LV_355-88_0_3_load_16 | 26 | 0.0056119 | 0.0014065 | 0 | 0 |  | 1 | TRUE | wye
27 | LV_355-88_0_3_load_18 | 27 | 0.0045979 | 0.0011523 | 0 | 0 |  | 1 | TRUE | wye
28 | LV_355-88_0_3_load_20 | 28 | 0.0023916 | 0.00059938 | 0 | 0 |  | 1 | TRUE | wye
29 | LV_355-88_0_3_load_32 | 29 | 0.0042538 | 0.0010661 | 0 | 0 |  | 1 | TRUE | wye
30 | LV_355-88_0_3_load_21 | 31 | 0.0039115 | 0.00098031 | 0 | 0 |  | 1 | TRUE | wye
31 | LV_355-88_0_3_load_26 | 34 | 0.0059492 | 0.001491 | 0 | 0 |  | 1 | TRUE | wye
32 | LV_355-88_0_3_load_50 | 35 | 0.010669 | 0.0026739 | 0 | 0 |  | 1 | TRUE | wye
33 | LV_355-88_0_3_load_27 | 37 | 0.0036811 | 0.00092256 | 0 | 0 |  | 1 | TRUE | wye
34 | LV_355-88_0_3_load_28 | 38 | 0.0033164 | 0.00083116 | 0 | 0 |  | 1 | TRUE | wye
35 | LV_355-88_0_3_load_30 | 39 | 0.001795 | 0.00044987 | 0 | 0 |  | 1 | TRUE | wye
36 | LV_355-88_0_3_load_31 | 40 | 0.0054031 | 0.0013541 | 0 | 0 |  | 1 | TRUE | wye
37 | LV_355-88_0_3_load_78 | 41 | 0.0035501 | 0.00088974 | 0 | 0 |  | 1 | TRUE | wye
38 | LV_355-88_0_3_load_44 | 42 | 0.0068039 | 0.0017052 | 0 | 0 |  | 1 | TRUE | wye
39 | LV_355-88_0_3_load_79 | 43 | 0.0021789 | 0.00054609 | 0 | 0 |  | 1 | TRUE | wye
40 | LV_355-88_0_3_load_34 | 44 | 0.0036186 | 0.0009069 | 0 | 0 |  | 1 | TRUE | wye
41 | LV_355-88_0_3_load_35 | 45 | 0.0050885 | 0.0012753 | 0 | 0 |  | 1 | TRUE | wye
42 | LV_355-88_0_3_load_36 | 46 | 0.0033162 | 0.00083113 | 0 | 0 |  | 1 | TRUE | wye
43 | LV_355-88_0_3_load_37 | 47 | 0.0028863 | 0.00072338 | 0 | 0 |  | 1 | TRUE | wye
44 | LV_355-88_0_3_load_38 | 48 | 0.0022543 | 0.00056498 | 0 | 0 |  | 1 | TRUE | wye
45 | LV_355-88_0_3_load_72 | 49 | 0.0045731 | 0.0011461 | 0 | 0 |  | 1 | TRUE | wye
46 | LV_355-88_0_3_load_91 | 50 | 0.0021126 | 0.00052947 | 0 | 0 |  | 1 | TRUE | wye
47 | LV_355-88_0_3_load_53 | 51 | 0.0037216 | 0.00093273 | 0 | 0 |  | 1 | TRUE | wye
48 | LV_355-88_0_3_load_89 | 52 | 0.0030822 | 0.00077246 | 0 | 0 |  | 1 | TRUE | wye
49 | LV_355-88_0_3_load_43 | 53 | 0.0054728 | 0.0013716 | 0 | 0 |  | 1 | TRUE | wye
50 | LV_355-88_0_3_load_47 | 56 | 0.0044409 | 0.001113 | 0 | 0 |  | 1 | TRUE | wye
51 | LV_355-88_0_3_load_48 | 57 | 0.0071489 | 0.0017917 | 0 | 0 |  | 1 | TRUE | wye
52 | LV_355-88_0_3_load_84 | 58 | 0.0031913 | 0.00079981 | 0 | 0 |  | 1 | TRUE | wye
53 | LV_355-88_0_3_load_85 | 59 | 0.0053634 | 0.0013442 | 0 | 0 |  | 1 | TRUE | wye
54 | LV_355-88_0_3_load_75 | 60 | 0.011889 | 0.0029796 | 0 | 0 |  | 1 | TRUE | wye
55 | LV_355-88_0_3_load_56 | 62 | 0.009701 | 0.0024313 | 0 | 0 |  | 1 | TRUE | wye
56 | LV_355-88_0_3_load_57 | 63 | 0.00063044 | 0.000158 | 0 | 0 |  | 1 | TRUE | wye
57 | LV_355-88_0_3_load_59 | 64 | 0.0012468 | 0.00031249 | 0 | 0 |  | 1 | TRUE | wye
58 | LV_355-88_0_3_load_73 | 68 | 0.031335 | 0.0078533 | 0 | 0 |  | 1 | TRUE | wye
59 | LV_355-88_0_3_load_100 | 69 | 0.00081993 | 0.00020549 | 0 | 0 |  | 1 | TRUE | wye
60 | LV_355-88_0_3_load_71 | 70 | 0.0037235 | 0.00093319 | 0 | 0 |  | 1 | TRUE | wye
61 | LV_355-88_0_3_load_69 | 71 | 0.0037826 | 0.00094801 | 0 | 0 |  | 1 | TRUE | wye
62 | LV_355-88_0_3_load_62 | 72 | 0.0088659 | 0.002222 | 0 | 0 |  | 1 | TRUE | wye
63 | LV_355-88_0_3_load_63 | 73 | 0.0038523 | 0.00096548 | 0 | 0 |  | 1 | TRUE | wye
64 | LV_355-88_0_3_load_64 | 74 | 0.0030023 | 0.00075245 | 0 | 0 |  | 1 | TRUE | wye
65 | LV_355-88_0_3_load_65 | 75 | 0.0021509 | 0.00053906 | 0 | 0 |  | 1 | TRUE | wye
66 | LV_355-88_0_3_load_95 | 78 | 0.0035809 | 0.00089745 | 0 | 0 |  | 1 | TRUE | wye
67 | LV_355-88_0_3_load_96 | 79 | 0.0032776 | 0.00082143 | 0 | 0 |  | 1 | TRUE | wye
68 | LV_355-88_0_3_load_94 | 80 | 0.00086695 | 0.00021728 | 0 | 0 |  | 1 | TRUE | wye
69 | LV_355-88_0_3_load_82 | 81 | 0.0011467 | 0.00028739 | 0 | 0 |  | 1 | TRUE | wye
70 | LV_355-88_0_3_load_92 | 82 | 0.0015796 | 0.00039589 | 0 | 0 |  | 1 | TRUE | wye
71 | LV_355-88_0_3_load_67 | 84 | 0.0008591 | 0.00021531 | 0 | 0 |  | 1 | TRUE | wye
72 | LV_355-88_0_3_load_68 | 85 | 0.0012066 | 0.00030241 | 0 | 0 |  | 1 | TRUE | wye
73 | LV_355-88_0_3_load_70 | 86 | 0.0008238 | 0.00020646 | 0 | 0 |  | 1 | TRUE | wye
74 | LV_355-88_0_3_load_93 | 87 | 0.0010854 | 0.00027202 | 0 | 0 |  | 1 | TRUE | wye
75 | LV_355-88_0_3_load_83 | 88 | 0.00097338 | 0.00024395 | 0 | 0 |  | 1 | TRUE | wye
76 | LV_355-88_0_3_load_99 | 89 | 0.00086416 | 0.00021658 | 0 | 0 |  | 1 | TRUE | wye
77 | LV_355-88_0_3_load_80 | 91 | 0.001146 | 0.00028722 | 0 | 0 |  | 1 | TRUE | wye
78 | LV_355-88_0_3_load_81 | 92 | 0.0020466 | 0.00051293 | 0 | 0 |  | 1 | TRUE | wye
79 | LV_355-88_0_3_load_87 | 94 | 0.0028757 | 0.00072071 | 0 | 0 |  | 1 | TRUE | wye
80 | LV_355-88_0_3_load_104 | 95 | 0.0033388 | 0.00083678 | 0 | 0 |  | 1 | TRUE | wye
81 | LV_355-88_0_3_load_102 | 96 | 0.0036335 | 0.00091063 | 0 | 0 |  | 1 | TRUE | wye
82 | LV_355-88_0_3_load_88 | 97 | 0.0025373 | 0.0006359 | 0 | 0 |  | 1 | TRUE | wye
83 | LV_355-88_0_3_load_90 | 98 | 0.0022709 | 0.00056915 | 0 | 0 |  | 1 | TRUE | wye
84 | LV_355-88_0_3_load_98 | 99 | 0.00098709 | 0.00024739 | 0 | 0 |  | 1 | TRUE | wye
85 | LV_355-88_0_3_load_105 | 100 | 0.0043547 | 0.0010914 | 0 | 0 |  | 1 | TRUE | wye
86 | LV_355-88_0_3_load_101 | 101 | 0.004468 | 0.0011198 | 0 | 0 |  | 1 | TRUE | wye

## ext_grid
| name | bus | vm_pu | va_degree | slack_weight | in_service
0 |  | 14 | 1 | 0 | 1 | TRUE

## line
| name | std_type | from_bus | to_bus | length_km | r_ohm_per_km | x_ohm_per_km | c_nf_per_km | g_us_per_km | max_i_ka | df | parallel | type | in_service
0 | LV_355-88_0_3_line_0 |  | 0 | 1 | 0.0037173 | 0.125 | 0.08 | 261 | 0 | 0.364 | 1 | 1 | cs | TRUE
1 | LV_355-88_0_3_line_1 |  | 0 | 2 | 0.011544 | 0.125 | 0.08 | 261 | 0 | 0.364 | 1 | 1 | cs | TRUE
2 | LV_355-88_0_3_line_2 |  | 1 | 3 | 0.0079325 | 0.125 | 0.08 | 261 | 0 | 0.364 | 1 | 1 | cs | TRUE
3 | LV_355-88_0_3_line_3 |  | 2 | 4 | 0.016616 | 0.125 | 0.08 | 261 | 0 | 0.364 | 1 | 1 | cs | TRUE
4 | LV_355-88_0_3_line_4 |  | 3 | 5 | 0.01318 | 0.125 | 0.08 | 261 | 0 | 0.364 | 1 | 1 | cs | TRUE
5 | LV_355-88_0_3_line_5 |  | 5 | 6 | 0.011772 | 0.125 | 0.08 | 261 | 0 | 0.364 | 1 | 1 | cs | TRUE
6 | LV_355-88_0_3_line_6 |  | 6 | 24 | 0.0017569 | 0.125 | 0.08 | 261 | 0 | 0.364 | 1 | 1 | cs | TRUE
7 | LV_355-88_0_3_line_7 |  | 7 | 8 | 0.0025497 | 0.125 | 0.08 | 261 | 0 | 0.364 | 1 | 1 | cs | TRUE
8 | LV_355-88_0_3_line_8 |  | 7 | 9 | 0.0032279 | 0.125 | 0.08 | 261 | 0 | 0.364 | 1 | 1 | cs | TRUE
9 | LV_355-88_0_3_line_9 |  | 8 | 10 | 0.021049 | 0.125 | 0.08 | 261 | 0 | 0.364 | 1 | 1 | cs | TRUE
10 | LV_355-88_0_3_line_10 |  | 9 | 11 | 0.0053974 | 0.125 | 0.08 | 261 | 0 | 0.364 | 1 | 1 | cs | TRUE
11 | LV_355-88_0_3_line_11 |  | 10 | 12 | 0.0017066 | 0.125 | 0.08 | 261 | 0 | 0.364 | 1 | 1 | cs | TRUE
12 | LV_355-88_0_3_line_12 |  | 11 | 13 | 0.013811 | 0.125 | 0.08 | 261 | 0 | 0.364 | 1 | 1 | cs | TRUE
13 | LV_355-88_0_3_line_13 |  | 12 | 14 | 0.0093816 | 0.125 | 0.08 | 261 | 0 | 0.364 | 1 | 1 | cs | TRUE
14 | LV_355-88_0_3_line_14 |  | 13 | 15 | 0.011823 | 0.125 | 0.08 | 261 | 0 | 0.364 | 1 | 1 | cs | TRUE
15 | LV_355-88_0_3_line_15 |  | 14 | 25 | 0.0044172 | 0.125 | 0.08 | 261 | 0 | 0.364 | 1 | 2 | cs | TRUE
16 | LV_355-88_0_3_line_16 |  | 15 | 36 | 0.017375 | 0.125 | 0.08 | 261 | 0 | 0.364 | 1 | 1 | cs | TRUE
17 | LV_355-88_0_3_line_17 |  | 16 | 17 | 0.005611 | 0.125 | 0.08 | 261 | 0 | 0.364 | 1 | 1 | cs | TRUE
18 | LV_355-88_0_3_line_18 |  | 16 | 18 | 0.0065135 | 0.125 | 0.08 | 261 | 0 | 0.364 | 1 | 1 | cs | TRUE
19 | LV_355-88_0_3_line_19 |  | 17 | 19 | 0.0084195 | 0.125 | 0.08 | 261 | 0 | 0.364 | 1 | 1 | cs | TRUE
20 | LV_355-88_0_3_line_20 |  | 18 | 20 | 0.0029468 | 0.125 | 0.08 | 261 | 0 | 0.364 | 1 | 1 | cs | TRUE
21 | LV_355-88_0_3_line_21 |  | 19 | 21 | 0.015233 | 0.125 | 0.08 | 261 | 0 | 0.364 | 1 | 1 | cs | TRUE
22 | LV_355-88_0_3_line_22 |  | 20 | 22 | 0.0048828 | 0.125 | 0.08 | 261 | 0 | 0.364 | 1 | 1 | cs | TRUE
23 | LV_355-88_0_3_line_23 |  | 21 | 23 | 0.0083794 | 0.125 | 0.08 | 261 | 0 | 0.364 | 1 | 1 | cs | TRUE
24 | LV_355-88_0_3_line_24 |  | 22 | 24 | 0.018984 | 0.125 | 0.08 | 261 | 0 | 0.364 | 1 | 1 | cs | TRUE
25 | LV_355-88_0_3_line_25 |  | 23 | 31 | 0.014753 | 0.125 | 0.08 | 261 | 0 | 0.364 | 1 | 1 | cs | TRUE
26 | LV_355-88_0_3_line_26 |  | 25 | 26 | 0.009475 | 0.125 | 0.08 | 261 | 0 | 0.364 | 1 | 2 | cs | TRUE
27 | LV_355-88_0_3_line_27 |  | 26 | 27 | 0.0028238 | 0.125 | 0.08 | 261 | 0 | 0.364 | 1 | 2 | cs | TRUE
28 | LV_355-88_0_3_line_28 |  | 27 | 28 | 0.01289 | 0.125 | 0.08 | 261 | 0 | 0.364 | 1 | 2 | cs | TRUE
29 | LV_355-88_0_3_line_29 |  | 28 | 29 | 0.0096262 | 0.125 | 0.08 | 261 | 0 | 0.364 | 1 | 2 | cs | TRUE
30 | LV_355-88_0_3_line_30 |  | 29 | 30 | 0.0087725 | 0.125 | 0.08 | 261 | 0 | 0.364 | 1 | 2 | cs | TRUE
31 | LV_355-88_0_3_line_31 |  | 30 | 40 | 0.015373 | 0.125 | 0.08 | 261 | 0 | 0.364 | 1 | 1 | cs | TRUE
32 | LV_355-88_0_3_line_32 |  | 30 | 37 | 0.012776 | 0.125 | 0.08 | 261 | 0 | 0.364 | 1 | 2 | cs | TRUE
33 | LV_355-88_0_3_line_33 |  | 31 | 32 | 0.014023 | 0.125 | 0.08 | 261 | 0 | 0.364 | 1 | 1 | cs | TRUE
34 | LV_355-88_0_3_line_34 |  | 32 | 33 | 0.030397 | 0.125 | 0.08 | 261 | 0 | 0.364 | 1 | 1 | cs | TRUE
35 | LV_355-88_0_3_line_35 |  | 32 | 34 | 0.037003 | 0.125 | 0.08 | 261 | 0 | 0.364 | 1 | 1 | cs | TRUE
36 | LV_355-88_0_3_line_36 |  | 33 | 35 | 0.020924 | 0.125 | 0.08 | 261 | 0 | 0.364 | 1 | 1 | cs | TRUE
37 | LV_355-88_0_3_line_37 |  | 35 | 36 | 0.024334 | 0.125 | 0.08 | 261 | 0 | 0.364 | 1 | 1 | cs | TRUE
38 | LV_355-88_0_3_line_38 |  | 37 | 38 | 0.023714 | 0.125 | 0.08 | 261 | 0 | 0.364 | 1 | 2 | cs | TRUE
39 | LV_355-88_0_3_line_39 |  | 38 | 39 | 0.01749 | 0.125 | 0.08 | 261 | 0 | 0.364 | 1 | 2 | cs | TRUE
40 | LV_355-88_0_3_line_40 |  | 39 | 41 | 0.019097 | 0.125 | 0.08 | 261 | 0 | 0.364 | 1 | 2 | cs | TRUE
41 | LV_355-88_0_3_line_41 |  | 40 | 42 | 0.0022604 | 0.125 | 0.08 | 261 | 0 | 0.364 | 1 | 1 | cs | TRUE
42 | LV_355-88_0_3_line_42 |  | 41 | 43 | 0.010906 | 0.125 | 0.08 | 261 | 0 | 0.364 | 1 | 2 | cs | TRUE
43 | LV_355-88_0_3_line_43 |  | 43 | 76 | 0.015613 | 0.125 | 0.08 | 261 | 0 | 0.364 | 1 | 2 | cs | TRUE
44 | LV_355-88_0_3_line_44 |  | 44 | 45 | 0.018006 | 0.125 | 0.08 | 261 | 0 | 0.364 | 1 | 1 | cs | TRUE
45 | LV_355-88_0_3_line_45 |  | 44 | 46 | 0.0048944 | 0.125 | 0.08 | 261 | 0 | 0.364 | 1 | 1 | cs | TRUE
46 | LV_355-88_0_3_line_46 |  | 45 | 47 | 0.0090454 | 0.125 | 0.08 | 261 | 0 | 0.364 | 1 | 1 | cs | TRUE
47 | LV_355-88_0_3_line_47 |  | 46 | 48 | 0.0097595 | 0.125 | 0.08 | 261 | 0 | 0.364 | 1 | 1 | cs | TRUE
48 | LV_355-88_0_3_line_48 |  | 47 | 49 | 0.0027359 | 0.125 | 0.08 | 261 | 0 | 0.364 | 1 | 1 | cs | TRUE
49 | LV_355-88_0_3_line_49 |  | 48 | 50 | 0.014227 | 0.125 | 0.08 | 261 | 0 | 0.364 | 1 | 1 | cs | TRUE
50 | LV_355-88_0_3_line_50 |  | 49 | 51 | 0.044299 | 0.125 | 0.08 | 261 | 0 | 0.364 | 1 | 1 | cs | TRUE
51 | LV_355-88_0_3_line_51 |  | 50 | 52 | 0.0088602 | 0.125 | 0.08 | 261 | 0 | 0.364 | 1 | 1 | cs | TRUE
52 | LV_355-88_0_3_line_52 |  | 52 | 97 | 0.011935 | 0.125 | 0.08 | 261 | 0 | 0.364 | 1 | 1 | cs | TRUE
53 | LV_355-88_0_3_line_53 |  | 53 | 54 | 0.021837 | 0.125 | 0.08 | 261 | 0 | 0.364 | 1 | 1 | cs | TRUE
54 | LV_355-88_0_3_line_54 |  | 54 | 55 | 0.011903 | 0.125 | 0.08 | 261 | 0 | 0.364 | 1 | 1 | cs | TRUE
55 | LV_355-88_0_3_line_55 |  | 54 | 56 | 0.029554 | 0.125 | 0.08 | 261 | 0 | 0.364 | 1 | 1 | cs | TRUE
56 | LV_355-88_0_3_line_56 |  | 55 | 57 | 0.025103 | 0.125 | 0.08 | 261 | 0 | 0.364 | 1 | 1 | cs | TRUE
57 | LV_355-88_0_3_line_57 |  | 56 | 58 | 0.021251 | 0.125 | 0.08 | 261 | 0 | 0.364 | 1 | 1 | cs | TRUE
58 | LV_355-88_0_3_line_58 |  | 58 | 59 | 0.0085339 | 0.125 | 0.08 | 261 | 0 | 0.364 | 1 | 1 | cs | TRUE
59 | LV_355-88_0_3_line_59 |  | 59 | 93 | 0.022117 | 0.125 | 0.08 | 261 | 0 | 0.364 | 1 | 1 | cs | TRUE
60 | LV_355-88_0_3_line_60 |  | 59 | 94 | 0.017833 | 0.125 | 0.08 | 261 | 0 | 0.364 | 1 | 1 | cs | TRUE
61 | LV_355-88_0_3_line_61 |  | 60 | 61 | 0.041643 | 0.125 | 0.08 | 261 | 0 | 0.364 | 1 | 1 | cs | TRUE
62 | LV_355-88_0_3_line_62 |  | 61 | 68 | 0.02177 | 0.125 | 0.08 | 261 | 0 | 0.364 | 1 | 1 | cs | TRUE
63 | LV_355-88_0_3_line_63 |  | 61 | 65 | 0.005911 | 0.125 | 0.08 | 261 | 0 | 0.364 | 1 | 1 | cs | TRUE
64 | LV_355-88_0_3_line_64 |  | 62 | 63 | 0.0035728 | 0.125 | 0.08 | 261 | 0 | 0.364 | 1 | 1 | cs | TRUE
65 | LV_355-88_0_3_line_65 |  | 63 | 64 | 0.016414 | 0.125 | 0.08 | 261 | 0 | 0.364 | 1 | 1 | cs | TRUE
66 | LV_355-88_0_3_line_66 |  | 64 | 67 | 0.017793 | 0.125 | 0.08 | 261 | 0 | 0.364 | 1 | 1 | cs | TRUE
67 | LV_355-88_0_3_line_67 |  | 65 | 66 | 0.012651 | 0.125 | 0.08 | 261 | 0 | 0.364 | 1 | 1 | cs | TRUE
68 | LV_355-88_0_3_line_68 |  | 66 | 67 | 0.022096 | 0.125 | 0.08 | 261 | 0 | 0.364 | 1 | 1 | cs | TRUE
69 | LV_355-88_0_3_line_69 |  | 67 | 69 | 0.002312 | 0.125 | 0.08 | 261 | 0 | 0.364 | 1 | 1 | cs | TRUE
70 | LV_355-88_0_3_line_70 |  | 69 | 89 | 0.031351 | 0.125 | 0.08 | 261 | 0 | 0.364 | 1 | 1 | cs | TRUE
71 | LV_355-88_0_3_line_71 |  | 70 | 71 | 0.00026283 | 0.125 | 0.08 | 261 | 0 | 0.364 | 1 | 1 | cs | TRUE
72 | LV_355-88_0_3_line_72 |  | 71 | 84 | 0.0028544 | 0.125 | 0.08 | 261 | 0 | 0.364 | 1 | 1 | cs | TRUE
73 | LV_355-88_0_3_line_73 |  | 72 | 73 | 0.012164 | 0.125 | 0.08 | 261 | 0 | 0.364 | 1 | 1 | cs | TRUE
74 | LV_355-88_0_3_line_74 |  | 72 | 74 | 0.011725 | 0.125 | 0.08 | 261 | 0 | 0.364 | 1 | 1 | cs | TRUE
75 | LV_355-88_0_3_line_75 |  | 73 | 75 | 0.010149 | 0.125 | 0.08 | 261 | 0 | 0.364 | 1 | 1 | cs | TRUE
76 | LV_355-88_0_3_line_76 |  | 74 | 76 | 0.0082183 | 0.125 | 0.08 | 261 | 0 | 0.364 | 1 | 1 | cs | TRUE
77 | LV_355-88_0_3_line_77 |  | 75 | 77 | 0.011884 | 0.125 | 0.08 | 261 | 0 | 0.364 | 1 | 1 | cs | TRUE
78 | LV_355-88_0_3_line_78 |  | 76 | 78 | 0.028317 | 0.125 | 0.08 | 261 | 0 | 0.364 | 1 | 1 | cs | TRUE
79 | LV_355-88_0_3_line_79 |  | 76 | 79 | 0.014724 | 0.125 | 0.08 | 261 | 0 | 0.364 | 1 | 1 | cs | TRUE
80 | LV_355-88_0_3_line_80 |  | 77 | 80 | 0.01673 | 0.125 | 0.08 | 261 | 0 | 0.364 | 1 | 1 | cs | TRUE
81 | LV_355-88_0_3_line_81 |  | 77 | 81 | 0.010906 | 0.125 | 0.08 | 261 | 0 | 0.364 | 1 | 1 | cs | TRUE
82 | LV_355-88_0_3_line_82 |  | 78 | 82 | 0.010948 | 0.125 | 0.08 | 261 | 0 | 0.364 | 1 | 1 | cs | TRUE
83 | LV_355-88_0_3_line_83 |  | 79 | 83 | 0.012848 | 0.125 | 0.08 | 261 | 0 | 0.364 | 1 | 1 | cs | TRUE
84 | LV_355-88_0_3_line_84 |  | 80 | 90 | 0.017748 | 0.125 | 0.08 | 261 | 0 | 0.364 | 1 | 1 | cs | TRUE
85 | LV_355-88_0_3_line_85 |  | 81 | 91 | 0.032788 | 0.125 | 0.08 | 261 | 0 | 0.364 | 1 | 1 | cs | TRUE
86 | LV_355-88_0_3_line_86 |  | 82 | 98 | 0.0018102 | 0.125 | 0.08 | 261 | 0 | 0.364 | 1 | 1 | cs | TRUE
87 | LV_355-88_0_3_line_87 |  | 83 | 100 | 0.016806 | 0.125 | 0.08 | 261 | 0 | 0.364 | 1 | 1 | cs | TRUE
88 | LV_355-88_0_3_line_88 |  | 83 | 101 | 0.0070039 | 0.125 | 0.08 | 261 | 0 | 0.364 | 1 | 1 | cs | TRUE
89 | LV_355-88_0_3_line_89 |  | 84 | 85 | 0.029129 | 0.125 | 0.08 | 261 | 0 | 0.364 | 1 | 1 | cs | TRUE
90 | LV_355-88_0_3_line_90 |  | 85 | 86 | 0.0012224 | 0.125 | 0.08 | 261 | 0 | 0.364 | 1 | 1 | cs | TRUE
91 | LV_355-88_0_3_line_91 |  | 86 | 87 | 0.00068538 | 0.125 | 0.08 | 261 | 0 | 0.364 | 1 | 1 | cs | TRUE
92 | LV_355-88_0_3_line_92 |  | 87 | 88 | 0.03087 | 0.125 | 0.08 | 261 | 0 | 0.364 | 1 | 1 | cs | TRUE
93 | LV_355-88_0_3_line_93 |  | 88 | 92 | 0.00034776 | 0.125 | 0.08 | 261 | 0 | 0.364 | 1 | 1 | cs | TRUE
94 | LV_355-88_0_3_line_94 |  | 89 | 99 | 0.030131 | 0.125 | 0.08 | 261 | 0 | 0.364 | 1 | 1 | cs | TRUE
95 | LV_355-88_0_3_line_95 |  | 90 | 99 | 0.044139 | 0.125 | 0.08 | 261 | 0 | 0.364 | 1 | 1 | cs | TRUE
96 | LV_355-88_0_3_line_96 |  | 91 | 92 | 0.00055191 | 0.125 | 0.08 | 261 | 0 | 0.364 | 1 | 1 | cs | TRUE
97 | LV_355-88_0_3_line_97 |  | 93 | 95 | 0.020716 | 0.125 | 0.08 | 261 | 0 | 0.364 | 1 | 1 | cs | TRUE
98 | LV_355-88_0_3_line_98 |  | 95 | 96 | 0.0053382 | 0.125 | 0.08 | 261 | 0 | 0.364 | 1 | 1 | cs | TRUE
99 | LV_355-88_0_3_line_99 |  | 96 | 101 | 0.0074823 | 0.125 | 0.08 | 261 | 0 | 0.364 | 1 | 1 | cs | TRUE
100 | LV_355-88_0_3_line_100 |  | 97 | 98 | 0.0079283 | 0.125 | 0.08 | 261 | 0 | 0.364 | 1 | 1 | cs | TRUE

## trafo
| name | std_type | hv_bus | lv_bus | sn_mva | vn_hv_kv | vn_lv_kv | vk_percent | vkr_percent | pfe_kw | i0_percent | shift_degree | tap_side | tap_neutral | tap_min | tap_max | tap_step_percent | tap_step_degree | tap_pos | tap_phase_shifter | parallel | df | in_service
0 | LV_355-88_0_3_trafo_19 | 0.63 MVA 20/0.4 kV | 102 | 14 | 0.63 | 20 | 0.4 | 6 | 1.206 | 1.65 | 0.2619 | 150 | hv | 0 | -2 | 2 | 2.5 | 0 | 0 | FALSE | 1 | 1 | TRUE

## line_geodata
| x0 | y0 | x1 | y1 | x2 | y2 | x3 | y3
0 | 2597677.1377 | 1197084.2614 | 2597673.9245 | 1197082.3921
1 | 2597677.1377 | 1197084.2614 | 2597687.1165 | 1197090.0664
2 | 2597673.9245 | 1197082.3921 | 2597667.0679 | 1197078.4034
3 | 2597701.4791 | 1197098.4217 | 2597687.1165 | 1197090.0664
4 | 2597655.675 | 1197071.7757 | 2597667.0679 | 1197078.4034
5 | 2597645.4995 | 1197065.8562 | 2597655.675 | 1197071.7757
6 | 2597643.9808 | 1197064.9728 | 2597645.4995 | 1197065.8562
7 | 2597641.7647 | 1196975.2807 | 2597644.0009 | 1196976.5056
8 | 2597641.7647 | 1196975.2807 | 2597638.9337 | 1196973.73
9 | 2597644.0009 | 1196976.5056 | 2597662.462 | 1196986.6179
10 | 2597634.1999 | 1196971.137 | 2597638.9337 | 1196973.73
11 | 2597663.9529 | 1196987.4485 | 2597662.7584 | 1196986.7802 | 2597662.462 | 1196986.6179
12 | 2597622.0868 | 1196964.502 | 2597634.1999 | 1196971.137
13 | 2597672.1401 | 1196992.0292 | 2597663.9529 | 1196987.4485
14 | 2597611.61 | 1196959.0227 | 2597621.1632 | 1196963.9961 | 2597622.0868 | 1196964.502
15 | 2597672.1401 | 1196992.0292 | 2597675.995 | 1196994.186
16 | 2597596.1987 | 1196950.9995 | 2597611.61 | 1196959.0227
17 | 2597615.1736 | 1197048.2145 | 2597610.3237 | 1197045.3931
18 | 2597615.1736 | 1197048.2145 | 2597620.8037 | 1197051.4898
19 | 2597603.046 | 1197041.1594 | 2597610.3237 | 1197045.3931
20 | 2597623.3509 | 1197052.9716 | 2597620.8037 | 1197051.4898
21 | 2597603.046 | 1197041.1594 | 2597589.8786 | 1197033.4994
22 | 2597623.3509 | 1197052.9716 | 2597627.5715 | 1197055.4268
23 | 2597582.6356 | 1197029.2859 | 2597589.8786 | 1197033.4994
24 | 2597643.9808 | 1197064.9728 | 2597627.5715 | 1197055.4268
25 | 2597582.6356 | 1197029.2859 | 2597569.8837 | 1197021.8676
26 | 2597684.2638 | 1196998.8123 | 2597675.995 | 1196994.186
27 | 2597684.2638 | 1196998.8123 | 2597686.7281 | 1197000.1911
28 | 2597686.7281 | 1197000.1911 | 2597697.9769 | 1197006.4847
29 | 2597706.3776 | 1197011.1848 | 2597697.9769 | 1197006.4847
30 | 2597714.0664 | 1197015.4083 | 2597707.652 | 1197011.8978 | 2597706.3776 | 1197011.1848
31 | 2597714.0664 | 1197015.4083 | 2597727.5688 | 1197022.7588
32 | 2597714.0664 | 1197015.4083 | 2597720.4275 | 1197004.328
33 | 2597557.7623 | 1197014.8162 | 2597569.8837 | 1197021.8676
34 | 2597557.7623 | 1197014.8162 | 2597571.3942 | 1196993.0544 | 2597570.6763 | 1196988.3744
35 | 2597557.7623 | 1197014.8162 | 2597537.6165 | 1197045.8542
36 | 2597570.6763 | 1196988.3744 | 2597582.4761 | 1196971.0947
37 | 2597596.1987 | 1196950.9995 | 2597582.4761 | 1196971.0947
38 | 2597732.234 | 1196983.7624 | 2597720.4275 | 1197004.328
39 | 2597744.9834 | 1196983.7549 | 2597735.4387 | 1196978.1801 | 2597732.234 | 1196983.7624
40 | 2597744.9834 | 1196983.7549 | 2597753.09 | 1196988.4898 | 2597757.8162 | 1196980.0088
41 | 2597727.5688 | 1197022.7588 | 2597729.5541 | 1197023.8396
42 | 2597757.8162 | 1196980.0088 | 2597763.1251 | 1196970.4821
43 | 2597770.7251 | 1196956.8439 | 2597763.1251 | 1196970.4821
44 | 2597667.1761 | 1196905.8003 | 2597682.8388 | 1196914.682
45 | 2597687.0963 | 1196917.0962 | 2597682.8388 | 1196914.682
46 | 2597659.3076 | 1196901.3385 | 2597667.1761 | 1196905.8003
47 | 2597695.5859 | 1196921.9103 | 2597687.0963 | 1196917.0962
48 | 2597656.9278 | 1196899.9889 | 2597659.3076 | 1196901.3385
49 | 2597695.5859 | 1196921.9103 | 2597705.7145 | 1196927.6538 | 2597707.9849 | 1196928.8857
50 | 2597656.9278 | 1196899.9889 | 2597613.7911 | 1196910.0705
51 | 2597707.9849 | 1196928.8857 | 2597715.7726 | 1196933.1114
52 | 2597726.2625 | 1196938.8033 | 2597715.7726 | 1196933.1114
53 | 2597777.2653 | 1197049.8131 | 2597758.0863 | 1197039.3722
54 | 2597769.1039 | 1197058.4986 | 2597777.2653 | 1197049.8131
55 | 2597777.2653 | 1197049.8131 | 2597796.5461 | 1197027.4147
56 | 2597769.1039 | 1197058.4986 | 2597752.3276 | 1197077.1727
57 | 2597810.4101 | 1197011.3088 | 2597796.5461 | 1197027.4147
58 | 2597815.9775 | 1197004.8411 | 2597810.4101 | 1197011.3088
59 | 2597815.9775 | 1197004.8411 | 2597830.7777 | 1196988.3712
60 | 2597815.9775 | 1197004.8411 | 2597831.2937 | 1197013.9749
61 | 2597684.3635 | 1196808.6546 | 2597668.3797 | 1196836.3868 | 2597660.1082 | 1196831.4469
62 | 2597684.3635 | 1196808.6546 | 2597665.6476 | 1196797.5346
63 | 2597684.3635 | 1196808.6546 | 2597689.3766 | 1196811.8098
64 | 2597706.2109 | 1196796.3282 | 2597708.0931 | 1196799.365
65 | 2597708.0931 | 1196799.365 | 2597716.7403 | 1196813.3161
66 | 2597718.8527 | 1196830.3413 | 2597719.3961 | 1196817.601 | 2597716.7403 | 1196813.3161
67 | 2597700.1111 | 1196818.5536 | 2597689.3766 | 1196811.8098
68 | 2597700.1111 | 1196818.5536 | 2597713.6188 | 1196827.0527 | 2597718.8527 | 1196830.3413
69 | 2597718.8527 | 1196830.3413 | 2597720.8111 | 1196831.5701
70 | 2597747.3899 | 1196848.1929 | 2597744.4814 | 1196846.5176 | 2597727.2103 | 1196835.5852 | 2597720.8111 | 1196831.5701
71 | 2597701.2562 | 1196857.0256 | 2597701.4819 | 1196857.1604
72 | 2597703.9324 | 1196858.6242 | 2597701.4819 | 1196857.1604
73 | 2597780.5214 | 1196939.4728 | 2597786.4964 | 1196928.8777
74 | 2597780.5214 | 1196939.4728 | 2597774.7621 | 1196949.6855
75 | 2597786.4964 | 1196928.8777 | 2597791.4817 | 1196920.0376
76 | 2597770.7251 | 1196956.8439 | 2597774.7621 | 1196949.6855
77 | 2597797.3191 | 1196909.6864 | 2597791.4817 | 1196920.0376
78 | 2597770.7251 | 1196956.8439 | 2597759.2318 | 1196956.6927 | 2597744.4452 | 1196948.6694
79 | 2597770.7251 | 1196956.8439 | 2597776.5994 | 1196961.8221 | 2597782.8756 | 1196964.9749
80 | 2597797.3191 | 1196909.6864 | 2597805.6403 | 1196895.1725
81 | 2597797.3191 | 1196909.6864 | 2597787.5188 | 1196904.9008
82 | 2597734.8221 | 1196943.4478 | 2597744.4452 | 1196948.6694
83 | 2597794.3568 | 1196970.7423 | 2597782.8756 | 1196964.9749
84 | 2597814.4679 | 1196879.7751 | 2597805.6403 | 1196895.1725
85 | 2597758.2306 | 1196890.1744 | 2597766.1083 | 1196894.4459 | 2597787.5188 | 1196904.9008
86 | 2597733.2311 | 1196942.5845 | 2597734.8221 | 1196943.4478
87 | 2597794.3568 | 1196970.7423 | 2597786.0992 | 1196985.3803
88 | 2597794.3568 | 1196970.7423 | 2597799.6813 | 1196972.3633 | 2597800.9599 | 1196973.0215
89 | 2597703.9324 | 1196858.6242 | 2597728.9395 | 1196873.5618
90 | 2597728.9395 | 1196873.5618 | 2597729.495 | 1196873.8936 | 2597729.9928 | 1196874.182
91 | 2597729.9928 | 1196874.182 | 2597730.5858 | 1196874.5255
92 | 2597730.5858 | 1196874.5255 | 2597748.3656 | 1196884.8254 | 2597757.4398 | 1196889.7456
93 | 2597757.4398 | 1196889.7456 | 2597757.7455 | 1196889.9114
94 | 2597773.7474 | 1196862.7465 | 2597770.0637 | 1196861.16 | 2597757.5392 | 1196854.0388 | 2597747.3899 | 1196848.1929
95 | 2597814.4679 | 1196879.7751 | 2597789.0702 | 1196869.3459 | 2597773.7474 | 1196862.7465
96 | 2597757.7455 | 1196889.9114 | 2597758.2306 | 1196890.1744
97 | 2597830.7777 | 1196988.3712 | 2597812.3587 | 1196978.8894
98 | 2597807.6125 | 1196976.4462 | 2597812.3587 | 1196978.8894
99 | 2597800.9599 | 1196973.0215 | 2597807.6125 | 1196976.4462
100 | 2597726.2625 | 1196938.8033 | 2597733.2311 | 1196942.5845

## bus_geodata
| x | y | coords
0 | 2597677.1377 | 1197084.2614
1 | 2597673.9245 | 1197082.3921
2 | 2597687.1165 | 1197090.0664
3 | 2597667.0679 | 1197078.4034
4 | 2597701.4791 | 1197098.4217
5 | 2597655.675 | 1197071.7757
6 | 2597645.4995 | 1197065.8562
7 | 2597641.7647 | 1196975.2807
8 | 2597644.0009 | 1196976.5056
9 | 2597638.9337 | 1196973.73
10 | 2597662.462 | 1196986.6179
11 | 2597634.1999 | 1196971.137
12 | 2597663.9529 | 1196987.4485
13 | 2597622.0868 | 1196964.502
14 | 2597672.1401 | 1196992.0292
15 | 2597611.61 | 1196959.0227
16 | 2597615.1736 | 1197048.2145
17 | 2597610.3237 | 1197045.3931
18 | 2597620.8037 | 1197051.4898
19 | 2597603.046 | 1197041.1594
20 | 2597623.3509 | 1197052.9716
21 | 2597589.8786 | 1197033.4994
22 | 2597627.5715 | 1197055.4268
23 | 2597582.6356 | 1197029.2859
24 | 2597643.9808 | 1197064.9728
25 | 2597675.995 | 1196994.186
26 | 2597684.2638 | 1196998.8123
27 | 2597686.7281 | 1197000.1911
28 | 2597697.9769 | 1197006.4847
29 | 2597706.3776 | 1197011.1848
30 | 2597714.0664 | 1197015.4083
31 | 2597569.8837 | 1197021.8676
32 | 2597557.7623 | 1197014.8162
33 | 2597570.6763 | 1196988.3744
34 | 2597537.6165 | 1197045.8542
35 | 2597582.4761 | 1196971.0947
36 | 2597596.1987 | 1196950.9995
37 | 2597720.4275 | 1197004.328
38 | 2597732.234 | 1196983.7624
39 | 2597744.9834 | 1196983.7549
40 | 2597727.5688 | 1197022.7588
41 | 2597757.8162 | 1196980.0088
42 | 2597729.5541 | 1197023.8396
43 | 2597763.1251 | 1196970.4821
44 | 2597682.8388 | 1196914.682
45 | 2597667.1761 | 1196905.8003
46 | 2597687.0963 | 1196917.0962
47 | 2597659.3076 | 1196901.3385
48 | 2597695.5859 | 1196921.9103
49 | 2597656.9278 | 1196899.9889
50 | 2597707.9849 | 1196928.8857
51 | 2597613.7911 | 1196910.0705
52 | 2597715.7726 | 1196933.1114
53 | 2597758.0863 | 1197039.3722
54 | 2597777.2653 | 1197049.8131
55 | 2597769.1039 | 1197058.4986
56 | 2597796.5461 | 1197027.4147
57 | 2597752.3276 | 1197077.1727
58 | 2597810.4101 | 1197011.3088
59 | 2597815.9775 | 1197004.8411
60 | 2597660.1082 | 1196831.4469
61 | 2597684.3635 | 1196808.6546
62 | 2597706.2109 | 1196796.3282
63 | 2597708.0931 | 1196799.365
64 | 2597716.7403 | 1196813.3161
65 | 2597689.3766 | 1196811.8098
66 | 2597700.1111 | 1196818.5536
67 | 2597718.8527 | 1196830.3413
68 | 2597665.6476 | 1196797.5346
69 | 2597720.8111 | 1196831.5701
70 | 2597701.2562 | 1196857.0256
71 | 2597701.4819 | 1196857.1604
72 | 2597780.5214 | 1196939.4728
73 | 2597786.4964 | 1196928.8777
74 | 2597774.7621 | 1196949.6855
75 | 2597791.4817 | 1196920.0376
76 | 2597770.7251 | 1196956.8439
77 | 2597797.3191 | 1196909.6864
78 | 2597744.4452 | 1196948.6694
79 | 2597782.8756 | 1196964.9749
80 | 2597805.6403 | 1196895.1725
81 | 2597787.5188 | 1196904.9008
82 | 2597734.8221 | 1196943.4478
83 | 2597794.3568 | 1196970.7423
84 | 2597703.9324 | 1196858.6242
85 | 2597728.9395 | 1196873.5618
86 | 2597729.9928 | 1196874.182
87 | 2597730.5858 | 1196874.5255
88 | 2597757.4398 | 1196889.7456
89 | 2597747.3899 | 1196848.1929
90 | 2597814.4679 | 1196879.7751
91 | 2597758.2306 | 1196890.1744
92 | 2597757.7455 | 1196889.9114
93 | 2597830.7777 | 1196988.3712
94 | 2597831.2937 | 1197013.9749
95 | 2597812.3587 | 1196978.8894
96 | 2597807.6125 | 1196976.4462
97 | 2597726.2625 | 1196938.8033
98 | 2597733.2311 | 1196942.5845
99 | 2597773.7474 | 1196862.7465
100 | 2597786.0992 | 1196985.3803
101 | 2597800.9599 | 1196973.0215
102 | 2597714.0664 | 1197015.4083

## line_std_types
| c_nf_per_km | r_ohm_per_km | x_ohm_per_km | max_i_ka | type | q_mm2 | alpha | voltage_rating
NAYY 4x50 SE | 210 | 0.642 | 0.083 | 0.142 | cs | 50 | 0.00403 | LV
NAYY 4x120 SE | 264 | 0.225 | 0.08 | 0.242 | cs | 120 | 0.00403 | LV
NAYY 4x150 SE | 261 | 0.208 | 0.08 | 0.27 | cs | 150 | 0.00403 | LV
NA2XS2Y 1x95 RM/25 12/20 kV | 216 | 0.313 | 0.132 | 0.252 | cs | 95 | 0.00403 | MV
NA2XS2Y 1x185 RM/25 12/20 kV | 273 | 0.161 | 0.117 | 0.362 | cs | 185 | 0.00403 | MV
NA2XS2Y 1x240 RM/25 12/20 kV | 304 | 0.122 | 0.112 | 0.421 | cs | 240 | 0.00403 | MV
NA2XS2Y 1x95 RM/25 6/10 kV | 315 | 0.313 | 0.123 | 0.249 | cs | 95 | 0.00403 | MV
NA2XS2Y 1x185 RM/25 6/10 kV | 406 | 0.161 | 0.11 | 0.358 | cs | 185 | 0.00403 | MV
NA2XS2Y 1x240 RM/25 6/10 kV | 456 | 0.122 | 0.105 | 0.416 | cs | 240 | 0.00403 | MV
NA2XS2Y 1x150 RM/25 12/20 kV | 250 | 0.206 | 0.116 | 0.319 | cs | 150 | 0.00403 | MV
NA2XS2Y 1x120 RM/25 12/20 kV | 230 | 0.253 | 0.119 | 0.283 | cs | 120 | 0.00403 | MV
NA2XS2Y 1x70 RM/25 12/20 kV | 190 | 0.443 | 0.132 | 0.22 | cs | 70 | 0.00403 | MV
NA2XS2Y 1x150 RM/25 6/10 kV | 360 | 0.206 | 0.11 | 0.315 | cs | 150 | 0.00403 | MV
NA2XS2Y 1x120 RM/25 6/10 kV | 340 | 0.253 | 0.113 | 0.28 | cs | 120 | 0.00403 | MV
NA2XS2Y 1x70 RM/25 6/10 kV | 280 | 0.443 | 0.123 | 0.217 | cs | 70 | 0.00403 | MV
N2XS(FL)2Y 1x120 RM/35 64/110 kV | 112 | 0.153 | 0.166 | 0.366 | cs | 120 | 0.00393 | HV
N2XS(FL)2Y 1x185 RM/35 64/110 kV | 125 | 0.099 | 0.156 | 0.457 | cs | 185 | 0.00393 | HV
N2XS(FL)2Y 1x240 RM/35 64/110 kV | 135 | 0.075 | 0.149 | 0.526 | cs | 240 | 0.00393 | HV
N2XS(FL)2Y 1x300 RM/35 64/110 kV | 144 | 0.06 | 0.144 | 0.588 | cs | 300 | 0.00393 | HV
15-AL1/3-ST1A 0.4 | 11 | 1.8769 | 0.35 | 0.105 | ol | 16 | 0.00403 | LV
24-AL1/4-ST1A 0.4 | 11.25 | 1.2012 | 0.335 | 0.14 | ol | 24 | 0.00403 | LV
48-AL1/8-ST1A 0.4 | 12.2 | 0.5939 | 0.3 | 0.21 | ol | 48 | 0.00403 | LV
94-AL1/15-ST1A 0.4 | 13.2 | 0.306 | 0.29 | 0.35 | ol | 94 | 0.00403 | LV
34-AL1/6-ST1A 10.0 | 9.7 | 0.8342 | 0.36 | 0.17 | ol | 34 | 0.00403 | MV
48-AL1/8-ST1A 10.0 | 10.1 | 0.5939 | 0.35 | 0.21 | ol | 48 | 0.00403 | MV
70-AL1/11-ST1A 10.0 | 10.4 | 0.4132 | 0.339 | 0.29 | ol | 70 | 0.00403 | MV
94-AL1/15-ST1A 10.0 | 10.75 | 0.306 | 0.33 | 0.35 | ol | 94 | 0.00403 | MV
122-AL1/20-ST1A 10.0 | 11.1 | 0.2376 | 0.323 | 0.41 | ol | 122 | 0.00403 | MV
149-AL1/24-ST1A 10.0 | 11.25 | 0.194 | 0.315 | 0.47 | ol | 149 | 0.00403 | MV
34-AL1/6-ST1A 20.0 | 9.15 | 0.8342 | 0.382 | 0.17 | ol | 34 | 0.00403 | MV
48-AL1/8-ST1A 20.0 | 9.5 | 0.5939 | 0.372 | 0.21 | ol | 48 | 0.00403 | MV
70-AL1/11-ST1A 20.0 | 9.7 | 0.4132 | 0.36 | 0.29 | ol | 70 | 0.00403 | MV
94-AL1/15-ST1A 20.0 | 10 | 0.306 | 0.35 | 0.35 | ol | 94 | 0.00403 | MV
122-AL1/20-ST1A 20.0 | 10.3 | 0.2376 | 0.344 | 0.41 | ol | 122 | 0.00403 | MV
149-AL1/24-ST1A 20.0 | 10.5 | 0.194 | 0.337 | 0.47 | ol | 149 | 0.00403 | MV
184-AL1/30-ST1A 20.0 | 10.75 | 0.1571 | 0.33 | 0.535 | ol | 184 | 0.00403 | MV
243-AL1/39-ST1A 20.0 | 11 | 0.1188 | 0.32 | 0.645 | ol | 243 | 0.00403 | MV
48-AL1/8-ST1A 110.0 | 8 | 0.5939 | 0.46 | 0.21 | ol | 48 | 0.00403 | HV
70-AL1/11-ST1A 110.0 | 8.4 | 0.4132 | 0.45 | 0.29 | ol | 70 | 0.00403 | HV
94-AL1/15-ST1A 110.0 | 8.65 | 0.306 | 0.44 | 0.35 | ol | 94 | 0.00403 | HV
122-AL1/20-ST1A 110.0 | 8.5 | 0.2376 | 0.43 | 0.41 | ol | 122 | 0.00403 | HV
149-AL1/24-ST1A 110.0 | 8.75 | 0.194 | 0.41 | 0.47 | ol | 149 | 0.00403 | HV
184-AL1/30-ST1A 110.0 | 8.8 | 0.1571 | 0.4 | 0.535 | ol | 184 | 0.00403 | HV
243-AL1/39-ST1A 110.0 | 9 | 0.1188 | 0.39 | 0.645 | ol | 243 | 0.00403 | HV
305-AL1/39-ST1A 110.0 | 9.2 | 0.0949 | 0.38 | 0.74 | ol | 305 | 0.00403 | HV
490-AL1/64-ST1A 110.0 | 9.75 | 0.059 | 0.37 | 0.96 | ol | 490 | 0.00403 | HV
679-AL1/86-ST1A 110.0 | 9.95 | 0.042 | 0.36 | 1.15 | ol | 679 | 0.00403 | HV
490-AL1/64-ST1A 220.0 | 10 | 0.059 | 0.285 | 0.96 | ol | 490 | 0.00403 | HV
679-AL1/86-ST1A 220.0 | 11.7 | 0.042 | 0.275 | 1.15 | ol | 679 | 0.00403 | HV
490-AL1/64-ST1A 380.0 | 11 | 0.059 | 0.253 | 0.96 | ol | 490 | 0.00403 | HV
679-AL1/86-ST1A 380.0 | 14.6 | 0.042 | 0.25 | 1.15 | ol | 679 | 0.00403 | HV

## trafo_std_types
| i0_percent | pfe_kw | vkr_percent | sn_mva | vn_lv_kv | vn_hv_kv | vk_percent | shift_degree | vector_group | tap_side | tap_neutral | tap_min | tap_max | tap_step_degree | tap_step_percent | tap_phase_shifter
160 MVA 380/110 kV | 0.06 | 60 | 0.25 | 160 | 110 | 380 | 12.2 | 0 | Yy0 | hv | 0 | -9 | 9 | 0 | 1.5 | FALSE
100 MVA 220/110 kV | 0.06 | 55 | 0.26 | 100 | 110 | 220 | 12 | 0 | Yy0 | hv | 0 | -9 | 9 | 0 | 1.5 | FALSE
63 MVA 110/20 kV | 0.04 | 22 | 0.32 | 63 | 20 | 110 | 18 | 150 | YNd5 | hv | 0 | -9 | 9 | 0 | 1.5 | FALSE
40 MVA 110/20 kV | 0.05 | 18 | 0.34 | 40 | 20 | 110 | 16.2 | 150 | YNd5 | hv | 0 | -9 | 9 | 0 | 1.5 | FALSE
25 MVA 110/20 kV | 0.07 | 14 | 0.41 | 25 | 20 | 110 | 12 | 150 | YNd5 | hv | 0 | -9 | 9 | 0 | 1.5 | FALSE
63 MVA 110/10 kV | 0.04 | 22 | 0.32 | 63 | 10 | 110 | 18 | 150 | YNd5 | hv | 0 | -9 | 9 | 0 | 1.5 | FALSE
40 MVA 110/10 kV | 0.05 | 18 | 0.34 | 40 | 10 | 110 | 16.2 | 150 | YNd5 | hv | 0 | -9 | 9 | 0 | 1.5 | FALSE
25 MVA 110/10 kV | 0.07 | 14 | 0.41 | 25 | 10 | 110 | 12 | 150 | YNd5 | hv | 0 | -9 | 9 | 0 | 1.5 | FALSE
0.25 MVA 20/0.4 kV | 0.32 | 0.8 | 1.44 | 0.25 | 0.4 | 20 | 6 | 150 | Yzn5 | hv | 0 | -2 | 2 | 0 | 2.5 | FALSE
0.4 MVA 20/0.4 kV | 0.3375 | 1.35 | 1.425 | 0.4 | 0.4 | 20 | 6 | 150 | Dyn5 | hv | 0 | -2 | 2 | 0 | 2.5 | FALSE
0.63 MVA 20/0.4 kV | 0.2619 | 1.65 | 1.206 | 0.63 | 0.4 | 20 | 6 | 150 | Dyn5 | hv | 0 | -2 | 2 | 0 | 2.5 | FALSE
0.25 MVA 10/0.4 kV | 0.24 | 0.6 | 1.2 | 0.25 | 0.4 | 10 | 4 | 150 | Dyn5 | hv | 0 | -2 | 2 | 0 | 2.5 | FALSE
0.4 MVA 10/0.4 kV | 0.2375 | 0.95 | 1.325 | 0.4 | 0.4 | 10 | 4 | 150 | Dyn5 | hv | 0 | -2 | 2 | 0 | 2.5 | FALSE
0.63 MVA 10/0.4 kV | 0.1873 | 1.18 | 1.0794 | 0.63 | 0.4 | 10 | 4 | 150 | Dyn5 | hv | 0 | -2 | 2 | 0 | 2.5 | FALSE

## trafo3w_std_types
| sn_hv_mva | sn_mv_mva | sn_lv_mva | vn_hv_kv | vn_mv_kv | vn_lv_kv | vk_hv_percent | vk_mv_percent | vk_lv_percent | vkr_hv_percent | vkr_mv_percent | vkr_lv_percent | pfe_kw | i0_percent | shift_mv_degree | shift_lv_degree | vector_group | tap_side | tap_neutral | tap_min | tap_max | tap_step_percent
63/25/38 MVA 110/20/10 kV | 63 | 25 | 38 | 110 | 20 | 10 | 10.4 | 10.4 | 10.4 | 0.28 | 0.32 | 0.35 | 35 | 0.89 | 0 | 0 | YN0yn0yn0 | hv | 0 | -10 | 10 | 1.2
63/25/38 MVA 110/10/10 kV | 63 | 25 | 38 | 110 | 10 | 10 | 10.4 | 10.4 | 10.4 | 0.28 | 0.32 | 0.35 | 35 | 0.89 | 0 | 0 | YN0yn0yn0 | hv | 0 | -10 | 10 | 1.2

## fuse_std_types
| fuse_type | i_rated_a | t_avg | t_min | t_total | x_avg | x_min | x_total
HV 100A | HV 100A | 100 | 0 | [10.0, 3.64, 0.854, 0.281, 0.1, 0.0531, 0.022, 0.01] | [10.0, 4.267, 1.21, 0.403, 0.1, 0.058, 0.022, 0.01] | 0 | [300.0, 350.0, 450.0, 550.0, 700.0, 850.0, 1200.0, 1752.0] | [600.0, 700.0, 900.0, 1150.0, 1665.0, 2000.0, 3000.0, 4313.0]
HV 10A | HV 10A | 10 | 0 | [10.0, 1675.0, 0.344, 0.156, 0.1, 0.0417, 0.0171, 0.01] | [10.0, 1.3, 0.3, 0.155, 0.1, 0.0555, 0.023, 0.01] | 0 | [30.0, 32.0, 35.0, 37.0, 39.0, 50.0, 70.0, 88.0] | [60.0, 70.0, 80.0, 87.0, 94.0, 110.0, 150.0, 216.0]
HV 125A | HV 125A | 125 | 0 | [10.0, 1.82, 0.344, 0.1, 0.0467, 0.0269, 0.01] | [10.0, 2.478, 0.426, 0.1, 0.0427, 0.0211, 0.01] | 0 | [375.0, 500.0, 700.0, 925.0, 1200.0, 1500.0, 2341.0] | [750.0, 1000.0, 1500.0, 2200.0, 3000.0, 4000.0, 5765.0]
HV 160A | HV 160A | 160 | 0 | [10.0, 4.15, 1.03, 0.198, 0.1, 0.051, 0.0172, 0.01] | [10.0, 2.3, 0.734, 0.274, 0.1, 0.046, 0.0177, 0.01] | 0 | [480.0, 550.0, 700.0, 1000.0, 1260.0, 1600.0, 2500.0, 3227.0] | [960.0, 1300.0, 1700.0, 2200.0, 2996.0, 4000.0, 6000.0, 7946.0]
HV 16A | HV 16A | 16 | 0 | [10.0, 0.352, 0.164, 0.1, 0.0649, 0.0342, 0.01] | [10.0, 2.34, 0.722, 0.181, 0.1, 0.055, 0.0296, 0.01] | 0 | [48.0, 60.0, 65.0, 71.0, 80.0, 100.0, 162.0] | [96.0, 110.0, 125.0, 150.0, 168.0, 200.0, 250.0, 398.0]
HV 200A | HV 200A | 200 | 0 | [10.0, 4.267, 1.21, 0.403, 0.1, 0.058, 0.022, 0.01] | [10.0, 3.73, 1.654, 0.328, 0.1, 0.0531, 0.019, 0.01] | 0 | [600.0, 700.0, 900.0, 1150.0, 1665.0, 2000.0, 3000.0, 4313.0] | [1200.0, 1500.0, 1800.0, 2700.0, 3960.0, 5000.0, 7500.0, 10620.0]
HV 20A | HV 20A | 20 | 0 | [10.0, 1.3, 0.3, 0.155, 0.1, 0.0555, 0.023, 0.01] | [10.0, 1.3, 0.161, 0.1, 0.0611, 0.0399, 0.0141, 0.01] | 0 | [60.0, 70.0, 80.0, 87.0, 94.0, 110.0, 150.0, 216.0] | [120.0, 150.0, 200.0, 223.0, 260.0, 300.0, 450.0, 532.0]
HV 25A | HV 25A | 25 | 0 | [10.0, 2.512, 0.833, 0.299, 0.1, 0.0372, 0.0223, 0.01] | [10.0, 3.125, 0.597, 0.198, 0.1, 0.0378, 0.022, 0.01] | 0 | [75.0, 82.0, 90.0, 100.0, 124.0, 170.0, 200.0, 289.0] | [150.0, 170.0, 210.0, 250.0, 294.0, 400.0, 500.0, 711.0]
HV 31.5A | HV 31.5A | 31.5 | 0 | [10.0, 2.34, 0.722, 0.181, 0.1, 0.055, 0.0296, 0.01] | [10.0, 2.84, 0.368, 0.164, 0.1, 0.0621, 0.0378, 0.0195, 0.01] | 0 | [95.0, 110.0, 125.0, 150.0, 165.0, 200.0, 250.0, 390.0] | [189.0, 220.0, 300.0, 350.0, 393.0, 450.0, 530.0, 700.0, 960.0]
HV 40A | HV 40A | 40 | 0 | [10.0, 1.3, 0.161, 0.1, 0.0611, 0.0399, 0.0141, 0.01] | [10.0, 2.05, 0.369, 0.198, 0.1, 0.051, 0.0298, 0.01] | 0 | [120.0, 150.0, 200.0, 223.0, 260.0, 300.0, 450.0, 532.0] | [240.0, 300.0, 400.0, 450.0, 530.0, 650.0, 800.0, 1311.0]
HV 50A | HV 50A | 50 | 0 | [10.0, 3.215, 0.597, 0.198, 0.1, 0.0378, 0.022, 0.01] | [10.0, 3.64, 0.854, 0.281, 0.1, 0.0531, 0.022, 0.01] | 0 | [150.0, 170.0, 210.0, 250.0, 294.0, 400.0, 500.0, 711.0] | [300.0, 350.0, 450.0, 550.0, 700.0, 850.0, 1200.0, 1752.0]
HV 6.3A | HV 6.3A | 6.3 | 0 | [10.0, 1.39, 0.344, 0.168, 0.1, 0.056, 0.0263, 0.01] | [10.0, 1.711, 0.516, 0.198, 0.1, 0.0634, 0.0303, 0.01] | 0 | [19.0, 19.5, 20.4, 20.8, 22.0, 25.0, 32.0, 48.0] | [38.0, 40.0, 43.0, 48.0, 53.0, 60.0, 75.0, 118.0]
HV 63A | HV 63A | 63 | 0 | [10.0, 2.84, 0.368, 0.164, 0.1, 0.0621, 0.0378, 0.0195, 0.01] | [10.0, 1.82, 0.344, 0.1, 0.0467, 0.0269, 0.01] | 0 | [189.0, 220.0, 300.0, 350.0, 393.0, 450.0, 530.0, 700.0, 961.0] | [378.0, 500.0, 700.0, 934.0, 1200.0, 1500.0, 2366.0]
HV 80A | HV 80A | 80 | 0 | [10.0, 2.05, 0.369, 0.198, 0.1, 0.051, 0.0298, 0.01] | [10.0, 4.15, 1.03, 0.198, 0.1, 0.051, 0.0172, 0.01] | 0 | [240.0, 300.0, 400.0, 450.0, 530.0, 650.0, 800.0, 1311.0] | [480.0, 550.0, 700.0, 1000.0, 1260.0, 1600.0, 2500.0, 3227.0]
Siemens NH-1-100 | Siemens NH-1-100 | 100 | [5400.0, 2000.0, 400.0, 20.0, 1.0, 0.2, 0.012, 0.004] | 0 | 0 | [150.0, 190.0, 250.0, 430.0, 900.0, 1250.0, 2700.0, 3600.0] | 0 | 0
Siemens NH-1-125 | Siemens NH-1-125 | 125 | [4800.0, 120.0, 7.0, 0.1, 0.004] | 0 | 0 | [180.0, 400.0, 740.0, 2000.0, 4250.0] | 0 | 0
Siemens NH-1-16 | Siemens NH-1-16 | 16 | [4000.0, 400.0, 2.0, 0.1, 0.04, 0.01] | 0 | 0 | [26.0, 35.0, 75.0, 150.0, 200.0, 300.0] | 0 | 0
Siemens NH-1-160 | Siemens NH-1-160 | 160 | [4800.0, 120.0, 7.0, 0.1, 0.004] | 0 | 0 | [210.0, 500.0, 900.0, 2300.0, 5000.0] | 0 | 0
Siemens NH-1-25 | Siemens NH-1-25 | 25 | [4000.0, 1000.0, 10.0, 0.2, 0.02, 0.01] | 0 | 0 | [40.0, 50.0, 100.0, 210.0, 400.0, 500.0] | 0 | 0
Siemens NH-1-50 | Siemens NH-1-50 | 50 | [4000.0, 40.0, 4.0, 1.0, 0.02, 0.01] | 0 | 0 | [86.0, 200.0, 300.0, 400.0, 1000.0, 1280.0] | 0 | 0
Siemens NH-1-63 | Siemens NH-1-63 | 63 | [4000.0, 100.0, 10.0, 2.0, 0.04, 0.01] | 0 | 0 | [100.0, 200.0, 300.0, 400.0, 1000.0, 1500.0] | 0 | 0
Siemens NH-1-80 | Siemens NH-1-80 | 80 | [4800.0, 120.0, 7.0, 0.1, 0.01] | 0 | 0 | [150.58, 250.0, 450.0, 1150.0, 2470.0] | 0 | 0
Siemens NH-2-1000 | Siemens NH-2-1000 | 1000 | [4800.0, 120.0, 7.0, 0.1, 0.004] | 0 | 0 | [1900.0, 3500.0, 8400.0, 24000.0, 52000.0] | 0 | 0
Siemens NH-2-200 | Siemens NH-2-200 | 200 | [4800.0, 120.0, 7.0, 0.1, 0.004] | 0 | 0 | [280.0, 650.0, 1200.0, 3000.0, 7000.0] | 0 | 0
Siemens NH-2-224 | Siemens NH-2-224 | 224 | [4800.0, 120.0, 7.0, 0.2, 0.04, 0.004] | 0 | 0 | [400.0, 750.0, 1453.0, 3025.0, 4315.0, 7600.0] | 0 | 0
Siemens NH-2-250 | Siemens NH-2-250 | 250 | [4800.0, 120.0, 7.0, 0.1, 0.004] | 0 | 0 | [450.0, 800.0, 1650.0, 4000.0, 8500.0] | 0 | 0
Siemens NH-2-315 | Siemens NH-2-315 | 315 | [4800.0, 120.0, 7.0, 0.1, 0.004] | 0 | 0 | [550.0, 920.0, 1900.0, 5000.0, 11000.0] | 0 | 0
Siemens NH-2-355 | Siemens NH-2-355 | 355 | [4800.0, 120.0, 6.0, 0.1, 0.004] | 0 | 0 | [650.0, 1116.27, 2350.0, 5840.0, 12790.0] | 0 | 0
Siemens NH-2-400 | Siemens NH-2-400 | 400 | [4800.0, 120.0, 7.0, 0.1, 0.004] | 0 | 0 | [720.0, 1350.0, 2800.0, 6500.0, 15000.0] | 0 | 0
Siemens NH-2-425 | Siemens NH-2-425 | 425 | [4800.0, 120.0, 7.0, 0.1, 0.004] | 0 | 0 | [850.0, 1500.0, 3050.0, 7500.0, 16500.0] | 0 | 0
Siemens NH-2-630 | Siemens NH-2-630 | 630 | [4800.0, 120.0, 7.0, 0.1, 0.004] | 0 | 0 | [1200.0, 2000.0, 4800.0, 12000.0, 26000.0] | 0 | 0

## dtypes
| element | column | dtype
0 | bus | name | object
1 | bus | vn_kv | float64
2 | bus | type | object
3 | bus | zone | object
4 | bus | in_service | bool
5 | load | name | object
6 | load | bus | uint32
7 | load | p_mw | float64
8 | load | q_mvar | float64
9 | load | const_z_percent | float64
10 | load | const_i_percent | float64
11 | load | sn_mva | float64
12 | load | scaling | float64
13 | load | in_service | bool
14 | load | type | object
15 | ext_grid | name | object
16 | ext_grid | bus | uint32
17 | ext_grid | vm_pu | float64
18 | ext_grid | va_degree | float64
19 | ext_grid | slack_weight | float64
20 | ext_grid | in_service | bool
21 | line | name | object
22 | line | std_type | object
23 | line | from_bus | uint32
24 | line | to_bus | uint32
25 | line | length_km | float64
26 | line | r_ohm_per_km | float64
27 | line | x_ohm_per_km | float64
28 | line | c_nf_per_km | float64
29 | line | g_us_per_km | float64
30 | line | max_i_ka | float64
31 | line | df | float64
32 | line | parallel | uint32
33 | line | type | object
34 | line | in_service | bool
35 | trafo | name | object
36 | trafo | std_type | object
37 | trafo | hv_bus | uint32
38 | trafo | lv_bus | uint32
39 | trafo | sn_mva | float64
40 | trafo | vn_hv_kv | float64
41 | trafo | vn_lv_kv | float64
42 | trafo | vk_percent | float64
43 | trafo | vkr_percent | float64
44 | trafo | pfe_kw | float64
45 | trafo | i0_percent | float64
46 | trafo | shift_degree | float64
47 | trafo | tap_side | object
48 | trafo | tap_neutral | int32
49 | trafo | tap_min | int32
50 | trafo | tap_max | int32
51 | trafo | tap_step_percent | float64
52 | trafo | tap_step_degree | float64
53 | trafo | tap_pos | int32
54 | trafo | tap_phase_shifter | bool
55 | trafo | parallel | uint32
56 | trafo | df | float64
57 | trafo | in_service | bool
58 | line_geodata | coords | object
59 | bus_geodata | x | float64
60 | bus_geodata | y | float64
61 | bus_geodata | coords | object

## parameters
| version | format_version | converged | OPF_converged | name | f_hz | sn_mva
0 | 2.14.6 | 2.14.0 | FALSE | FALSE |  | 50 | 1