## bus
| name | vn_kv | type | zone | in_service
0 | bus_LV_355-8_0_4_node_0 | 0.4 | n |  | TRUE
1 | bus_LV_355-8_0_4_node_1 | 0.4 | n |  | TRUE
2 | bus_LV_355-8_0_4_node_2 | 0.4 | n |  | TRUE
3 | bus_LV_355-8_0_4_node_3 | 0.4 | n |  | TRUE
4 | bus_LV_355-8_0_4_node_4 | 0.4 | n |  | TRUE
5 | bus_LV_355-8_0_4_node_7 | 0.4 | n |  | TRUE
6 | bus_LV_355-8_0_4_node_8 | 0.4 | n |  | TRUE
7 | bus_LV_355-8_0_4_node_5 | 0.4 | n |  | TRUE
8 | bus_LV_355-8_0_4_node_6 | 0.4 | n |  | TRUE
9 | bus_LV_355-8_0_4_node_9 | 0.4 | n |  | TRUE
10 | bus_LV_355-8_0_4_node_63 | 0.4 | n |  | TRUE
11 | bus_LV_355-8_0_4_node_73 | 0.4 | n |  | TRUE
12 | bus_LV_355-8_0_4_node_61 | 0.4 | n |  | TRUE
13 | bus_LV_355-8_0_4_node_20 | 0.4 | n |  | TRUE
14 | bus_LV_355-8_0_4_node_10 | 0.4 | n |  | TRUE
15 | bus_LV_355-8_0_4_node_11 | 0.4 | n |  | TRUE
16 | bus_LV_355-8_0_4_node_12 | 0.4 | n |  | TRUE
17 | bus_LV_355-8_0_4_node_14 | 0.4 | n |  | TRUE
18 | bus_LV_355-8_0_4_node_68 | 0.4 | n |  | TRUE
19 | bus_LV_355-8_0_4_node_82 | 0.4 | n |  | TRUE
20 | bus_LV_355-8_0_4_node_18 | 0.4 | n |  | TRUE
21 | bus_LV_355-8_0_4_node_67 | 0.4 | n |  | TRUE
22 | bus_LV_355-8_0_4_node_15 | 0.4 | n |  | TRUE
23 | bus_LV_355-8_0_4_node_16 | 0.4 | n |  | TRUE
24 | bus_LV_355-8_0_4_node_17 | 0.4 | n |  | TRUE
25 | bus_LV_355-8_0_4_node_19 | 0.4 | n |  | TRUE
26 | bus_LV_355-8_0_4_node_71 | 0.4 | n |  | TRUE
27 | bus_LV_355-8_0_4_node_72 | 0.4 | n |  | TRUE
28 | bus_LV_355-8_0_4_node_21 | 0.4 | n |  | TRUE
29 | bus_LV_355-8_0_4_node_22 | 0.4 | n |  | TRUE
30 | bus_LV_355-8_0_4_node_23 | 0.4 | n |  | TRUE
31 | bus_LV_355-8_0_4_node_24 | 0.4 | n |  | TRUE
32 | bus_LV_355-8_0_4_node_27 | 0.4 | n |  | TRUE
33 | bus_LV_355-8_0_4_node_36 | 0.4 | n |  | TRUE
34 | bus_LV_355-8_0_4_node_64 | 0.4 | n |  | TRUE
35 | bus_LV_355-8_0_4_node_35 | 0.4 | n |  | TRUE
36 | bus_LV_355-8_0_4_node_60 | 0.4 | n |  | TRUE
37 | bus_LV_355-8_0_4_node_58 | 0.4 | n |  | TRUE
38 | bus_LV_355-8_0_4_node_43 | 0.4 | n |  | TRUE
39 | bus_LV_355-8_0_4_node_41 | 0.4 | n |  | TRUE
40 | bus_LV_355-8_0_4_node_65 | 0.4 | n |  | TRUE
41 | bus_LV_355-8_0_4_node_28 | 0.4 | n |  | TRUE
42 | bus_LV_355-8_0_4_node_29 | 0.4 | n |  | TRUE
43 | bus_LV_355-8_0_4_node_30 | 0.4 | n |  | TRUE
44 | bus_LV_355-8_0_4_node_31 | 0.4 | n |  | TRUE
45 | bus_LV_355-8_0_4_node_32 | 0.4 | n |  | TRUE
46 | bus_LV_355-8_0_4_node_33 | 0.4 | n |  | TRUE
47 | bus_LV_355-8_0_4_node_34 | 0.4 | n |  | TRUE
48 | bus_LV_355-8_0_4_node_45 | 0.4 | n |  | TRUE
49 | bus_LV_355-8_0_4_node_79 | 0.4 | n |  | TRUE
50 | bus_LV_355-8_0_4_node_40 | 0.4 | n |  | TRUE
51 | bus_LV_355-8_0_4_node_46 | 0.4 | n |  | TRUE
52 | bus_LV_355-8_0_4_node_80 | 0.4 | n |  | TRUE
53 | bus_LV_355-8_0_4_node_37 | 0.4 | n |  | TRUE
54 | bus_LV_355-8_0_4_node_39 | 0.4 | n |  | TRUE
55 | bus_LV_355-8_0_4_node_38 | 0.4 | n |  | TRUE
56 | bus_LV_355-8_0_4_node_44 | 0.4 | n |  | TRUE
57 | bus_LV_355-8_0_4_node_42 | 0.4 | n |  | TRUE
58 | bus_LV_355-8_0_4_node_83 | 0.4 | n |  | TRUE
59 | bus_LV_355-8_0_4_node_53 | 0.4 | n |  | TRUE
60 | bus_LV_355-8_0_4_node_54 | 0.4 | n |  | TRUE
61 | bus_LV_355-8_0_4_node_47 | 0.4 | n |  | TRUE
62 | bus_LV_355-8_0_4_node_74 | 0.4 | n |  | TRUE
63 | bus_LV_355-8_0_4_node_51 | 0.4 | n |  | TRUE
64 | bus_LV_355-8_0_4_node_48 | 0.4 | n |  | TRUE
65 | bus_LV_355-8_0_4_node_49 | 0.4 | n |  | TRUE
66 | bus_LV_355-8_0_4_node_50 | 0.4 | n |  | TRUE
67 | bus_LV_355-8_0_4_node_52 | 0.4 | n |  | TRUE
68 | bus_LV_355-8_0_4_node_56 | 0.4 | n |  | TRUE
69 | bus_LV_355-8_0_4_node_55 | 0.4 | n |  | TRUE
70 | bus_LV_355-8_0_4_node_75 | 0.4 | n |  | TRUE
71 | bus_LV_355-8_0_4_node_76 | 0.4 | n |  | TRUE
72 | bus_LV_355-8_0_4_node_57 | 0.4 | n |  | TRUE
73 | bus_LV_355-8_0_4_node_59 | 0.4 | n |  | TRUE
74 | bus_LV_355-8_0_4_node_62 | 0.4 | n |  | TRUE
75 | bus_LV_355-8_0_4_node_66 | 0.4 | n |  | TRUE
76 | bus_LV_355-8_0_4_node_81 | 0.4 | n |  | TRUE
77 | bus_LV_355-8_0_4_node_69 | 0.4 | n |  | TRUE
78 | bus_LV_355-8_0_4_node_70 | 0.4 | n |  | TRUE
79 | bus_LV_355-8_0_4_node_77 | 0.4 | n |  | TRUE
80 | bus_LV_355-8_0_4_node_78 | 0.4 | n |  | TRUE
81 | bus_MV_608_0_node_122 | 20 | n |  | TRUE

## load
| name | bus | p_mw | q_mvar | const_z_percent | const_i_percent | sn_mva | scaling | in_service | type
0 | LV_355-8_0_4_load_0 | 0 | 0.010014 | 0.0025096 | 0 | 0 |  | 1 | TRUE | wye
1 | LV_355-8_0_4_load_1 | 1 | 0.0010228 | 0.00025633 | 0 | 0 |  | 1 | TRUE | wye
2 | LV_355-8_0_4_load_3 | 3 | 0.006141 | 0.0015391 | 0 | 0 |  | 1 | TRUE | wye
3 | LV_355-8_0_4_load_7 | 5 | 0.0048448 | 0.0012142 | 0 | 0 |  | 1 | TRUE | wye
4 | LV_355-8_0_4_load_8 | 6 | 0.0048851 | 0.0012243 | 0 | 0 |  | 1 | TRUE | wye
5 | LV_355-8_0_4_load_5 | 7 | 0.0015143 | 0.00037951 | 0 | 0 |  | 1 | TRUE | wye
6 | LV_355-8_0_4_load_6 | 8 | 0.00074916 | 0.00018776 | 0 | 0 |  | 1 | TRUE | wye
7 | LV_355-8_0_4_load_63 | 10 | 0.0084633 | 0.0021211 | 0 | 0 |  | 1 | TRUE | wye
8 | LV_355-8_0_4_load_73 | 11 | 0.0081789 | 0.0020498 | 0 | 0 |  | 1 | TRUE | wye
9 | LV_355-8_0_4_load_20 | 13 | 0.002463 | 0.00061728 | 0 | 0 |  | 1 | TRUE | wye
10 | LV_355-8_0_4_load_10 | 14 | 0.0056922 | 0.0014266 | 0 | 0 |  | 1 | TRUE | wye
11 | LV_355-8_0_4_load_11 | 15 | 0.0021435 | 0.00053722 | 0 | 0 |  | 1 | TRUE | wye
12 | LV_355-8_0_4_load_12 | 16 | 0.0014755 | 0.0003698 | 0 | 0 |  | 1 | TRUE | wye
13 | LV_355-8_0_4_load_68 | 18 | 0.0017253 | 0.00043239 | 0 | 0 |  | 1 | TRUE | wye
14 | LV_355-8_0_4_load_82 | 19 | 0.0048575 | 0.0012174 | 0 | 0 |  | 1 | TRUE | wye
15 | LV_355-8_0_4_load_18 | 20 | 0.0048418 | 0.0012135 | 0 | 0 |  | 1 | TRUE | wye
16 | LV_355-8_0_4_load_67 | 21 | 0.0082942 | 0.0020787 | 0 | 0 |  | 1 | TRUE | wye
17 | LV_355-8_0_4_load_15 | 22 | 0.0047384 | 0.0011876 | 0 | 0 |  | 1 | TRUE | wye
18 | LV_355-8_0_4_load_16 | 23 | 0.0048372 | 0.0012123 | 0 | 0 |  | 1 | TRUE | wye
19 | LV_355-8_0_4_load_19 | 25 | 0.0021085 | 0.00052844 | 0 | 0 |  | 1 | TRUE | wye
20 | LV_355-8_0_4_load_71 | 26 | 0.0086598 | 0.0021704 | 0 | 0 |  | 1 | TRUE | wye
21 | LV_355-8_0_4_load_72 | 27 | 0.0024124 | 0.0006046 | 0 | 0 |  | 1 | TRUE | wye
22 | LV_355-8_0_4_load_21 | 28 | 0.011807 | 0.0029592 | 0 | 0 |  | 1 | TRUE | wye
23 | LV_355-8_0_4_load_24 | 31 | 0.014091 | 0.0035315 | 0 | 0 |  | 1 | TRUE | wye
24 | LV_355-8_0_4_load_27 | 32 | 0.012063 | 0.0030234 | 0 | 0 |  | 1 | TRUE | wye
25 | LV_355-8_0_4_load_64 | 34 | 0.0047924 | 0.0012011 | 0 | 0 |  | 1 | TRUE | wye
26 | LV_355-8_0_4_load_35 | 35 | 0.014354 | 0.0035974 | 0 | 0 |  | 1 | TRUE | wye
27 | LV_355-8_0_4_load_60 | 36 | 0.0089883 | 0.0022527 | 0 | 0 |  | 1 | TRUE | wye
28 | LV_355-8_0_4_load_58 | 37 | 0.0089803 | 0.0022507 | 0 | 0 |  | 1 | TRUE | wye
29 | LV_355-8_0_4_load_43 | 38 | 0.012984 | 0.003254 | 0 | 0 |  | 1 | TRUE | wye
30 | LV_355-8_0_4_load_65 | 40 | 0.0093678 | 0.0023478 | 0 | 0 |  | 1 | TRUE | wye
31 | LV_355-8_0_4_load_28 | 41 | 0.0083052 | 0.0020815 | 0 | 0 |  | 1 | TRUE | wye
32 | LV_355-8_0_4_load_29 | 42 | 0.010969 | 0.0027491 | 0 | 0 |  | 1 | TRUE | wye
33 | LV_355-8_0_4_load_31 | 44 | 0.0083281 | 0.0020872 | 0 | 0 |  | 1 | TRUE | wye
34 | LV_355-8_0_4_load_32 | 45 | 0.0067985 | 0.0017039 | 0 | 0 |  | 1 | TRUE | wye
35 | LV_355-8_0_4_load_33 | 46 | 0.0085394 | 0.0021402 | 0 | 0 |  | 1 | TRUE | wye
36 | LV_355-8_0_4_load_34 | 47 | 0.013436 | 0.0033673 | 0 | 0 |  | 1 | TRUE | wye
37 | LV_355-8_0_4_load_45 | 48 | 0.0076139 | 0.0019082 | 0 | 0 |  | 1 | TRUE | wye
38 | LV_355-8_0_4_load_79 | 49 | 0.0095216 | 0.0023863 | 0 | 0 |  | 1 | TRUE | wye
39 | LV_355-8_0_4_load_40 | 50 | 0.0083231 | 0.002086 | 0 | 0 |  | 1 | TRUE | wye
40 | LV_355-8_0_4_load_46 | 51 | 0.0072263 | 0.0018111 | 0 | 0 |  | 1 | TRUE | wye
41 | LV_355-8_0_4_load_44 | 56 | 0.0058397 | 0.0014636 | 0 | 0 |  | 1 | TRUE | wye
42 | LV_355-8_0_4_load_42 | 57 | 0.008492 | 0.0021283 | 0 | 0 |  | 1 | TRUE | wye
43 | LV_355-8_0_4_load_83 | 58 | 0.016823 | 0.0042162 | 0 | 0 |  | 1 | TRUE | wye
44 | LV_355-8_0_4_load_53 | 59 | 0.013834 | 0.0034671 | 0 | 0 |  | 1 | TRUE | wye
45 | LV_355-8_0_4_load_74 | 62 | 0.0076016 | 0.0019051 | 0 | 0 |  | 1 | TRUE | wye
46 | LV_355-8_0_4_load_51 | 63 | 0.0041387 | 0.0010372 | 0 | 0 |  | 1 | TRUE | wye
47 | LV_355-8_0_4_load_48 | 64 | 0.007653 | 0.001918 | 0 | 0 |  | 1 | TRUE | wye
48 | LV_355-8_0_4_load_49 | 65 | 0.0052542 | 0.0013168 | 0 | 0 |  | 1 | TRUE | wye
49 | LV_355-8_0_4_load_50 | 66 | 0.0075354 | 0.0018885 | 0 | 0 |  | 1 | TRUE | wye
50 | LV_355-8_0_4_load_52 | 67 | 0.0022511 | 0.00056419 | 0 | 0 |  | 1 | TRUE | wye
51 | LV_355-8_0_4_load_56 | 68 | 0.0036122 | 0.0009053 | 0 | 0 |  | 1 | TRUE | wye
52 | LV_355-8_0_4_load_75 | 70 | 0.0017748 | 0.0004448 | 0 | 0 |  | 1 | TRUE | wye
53 | LV_355-8_0_4_load_57 | 72 | 0.008934 | 0.0022391 | 0 | 0 |  | 1 | TRUE | wye
54 | LV_355-8_0_4_load_59 | 73 | 0.0064865 | 0.0016257 | 0 | 0 |  | 1 | TRUE | wye
55 | LV_355-8_0_4_load_66 | 75 | 0.0088477 | 0.0022175 | 0 | 0 |  | 1 | TRUE | wye
56 | LV_355-8_0_4_load_69 | 77 | 0.0021256 | 0.00053274 | 0 | 0 |  | 1 | TRUE | wye
57 | LV_355-8_0_4_load_70 | 78 | 0.030823 | 0.007725 | 0 | 0 |  | 1 | TRUE | wye
58 | LV_355-8_0_4_load_77 | 79 | 0.0029627 | 0.00074251 | 0 | 0 |  | 1 | TRUE | wye
59 | LV_355-8_0_4_load_78 | 80 | 0.0021205 | 0.00053144 | 0 | 0 |  | 1 | TRUE | wye

## ext_grid
| name | bus | vm_pu | va_degree | slack_weight | in_service
0 |  | 52 | 1 | 0 | 1 | TRUE

## line
| name | std_type | from_bus | to_bus | length_km | r_ohm_per_km | x_ohm_per_km | c_nf_per_km | g_us_per_km | max_i_ka | df | parallel | type | in_service
0 | LV_355-8_0_4_line_0 |  | 0 | 1 | 0.018193 | 0.125 | 0.08 | 261 | 0 | 0.364 | 1 | 1 | cs | TRUE
1 | LV_355-8_0_4_line_1 |  | 0 | 2 | 0.012417 | 0.125 | 0.08 | 261 | 0 | 0.364 | 1 | 1 | cs | TRUE
2 | LV_355-8_0_4_line_2 |  | 1 | 3 | 0.0058827 | 0.125 | 0.08 | 261 | 0 | 0.364 | 1 | 1 | cs | TRUE
3 | LV_355-8_0_4_line_3 |  | 2 | 4 | 0.012666 | 0.125 | 0.08 | 261 | 0 | 0.364 | 1 | 1 | cs | TRUE
4 | LV_355-8_0_4_line_4 |  | 4 | 8 | 0.002128 | 0.125 | 0.08 | 261 | 0 | 0.364 | 1 | 1 | cs | TRUE
5 | LV_355-8_0_4_line_5 |  | 5 | 6 | 0.018095 | 0.125 | 0.08 | 261 | 0 | 0.364 | 1 | 1 | cs | TRUE
6 | LV_355-8_0_4_line_6 |  | 5 | 7 | 0.066077 | 0.125 | 0.08 | 261 | 0 | 0.364 | 1 | 1 | cs | TRUE
7 | LV_355-8_0_4_line_7 |  | 6 | 9 | 0.021341 | 0.125 | 0.08 | 261 | 0 | 0.364 | 1 | 1 | cs | TRUE
8 | LV_355-8_0_4_line_8 |  | 7 | 8 | 0.010176 | 0.125 | 0.08 | 261 | 0 | 0.364 | 1 | 1 | cs | TRUE
9 | LV_355-8_0_4_line_9 |  | 9 | 10 | 0.032705 | 0.125 | 0.08 | 261 | 0 | 0.364 | 1 | 1 | cs | TRUE
10 | LV_355-8_0_4_line_10 |  | 9 | 11 | 0.018652 | 0.125 | 0.08 | 261 | 0 | 0.364 | 1 | 1 | cs | TRUE
11 | LV_355-8_0_4_line_11 |  | 10 | 12 | 0.020482 | 0.125 | 0.08 | 261 | 0 | 0.364 | 1 | 1 | cs | TRUE
12 | LV_355-8_0_4_line_12 |  | 11 | 13 | 0.01125 | 0.125 | 0.08 | 261 | 0 | 0.364 | 1 | 1 | cs | TRUE
13 | LV_355-8_0_4_line_13 |  | 12 | 74 | 0.032587 | 0.125 | 0.08 | 261 | 0 | 0.364 | 1 | 2 | cs | TRUE
14 | LV_355-8_0_4_line_14 |  | 12 | 73 | 0.017312 | 0.125 | 0.08 | 261 | 0 | 0.364 | 1 | 1 | cs | TRUE
15 | LV_355-8_0_4_line_15 |  | 13 | 24 | 0.0044149 | 0.125 | 0.08 | 261 | 0 | 0.364 | 1 | 1 | cs | TRUE
16 | LV_355-8_0_4_line_16 |  | 14 | 15 | 0.0126 | 0.125 | 0.08 | 261 | 0 | 0.364 | 1 | 1 | cs | TRUE
17 | LV_355-8_0_4_line_17 |  | 14 | 16 | 0.010835 | 0.125 | 0.08 | 261 | 0 | 0.364 | 1 | 1 | cs | TRUE
18 | LV_355-8_0_4_line_18 |  | 16 | 17 | 0.010282 | 0.125 | 0.08 | 261 | 0 | 0.364 | 1 | 1 | cs | TRUE
19 | LV_355-8_0_4_line_19 |  | 17 | 18 | 0.0010714 | 0.125 | 0.08 | 261 | 0 | 0.364 | 1 | 1 | cs | TRUE
20 | LV_355-8_0_4_line_20 |  | 18 | 21 | 0.011273 | 0.125 | 0.08 | 261 | 0 | 0.364 | 1 | 1 | cs | TRUE
21 | LV_355-8_0_4_line_21 |  | 19 | 20 | 0.014453 | 0.125 | 0.08 | 261 | 0 | 0.364 | 1 | 1 | cs | TRUE
22 | LV_355-8_0_4_line_22 |  | 20 | 23 | 0.014416 | 0.125 | 0.08 | 261 | 0 | 0.364 | 1 | 1 | cs | TRUE
23 | LV_355-8_0_4_line_23 |  | 21 | 77 | 0.013007 | 0.125 | 0.08 | 261 | 0 | 0.364 | 1 | 1 | cs | TRUE
24 | LV_355-8_0_4_line_24 |  | 22 | 23 | 0.014284 | 0.125 | 0.08 | 261 | 0 | 0.364 | 1 | 1 | cs | TRUE
25 | LV_355-8_0_4_line_25 |  | 22 | 24 | 0.055656 | 0.125 | 0.08 | 261 | 0 | 0.364 | 1 | 1 | cs | TRUE
26 | LV_355-8_0_4_line_26 |  | 24 | 25 | 0.0052972 | 0.125 | 0.08 | 261 | 0 | 0.364 | 1 | 1 | cs | TRUE
27 | LV_355-8_0_4_line_27 |  | 25 | 26 | 0.013119 | 0.125 | 0.08 | 261 | 0 | 0.364 | 1 | 1 | cs | TRUE
28 | LV_355-8_0_4_line_28 |  | 26 | 27 | 0.011301 | 0.125 | 0.08 | 261 | 0 | 0.364 | 1 | 1 | cs | TRUE
29 | LV_355-8_0_4_line_29 |  | 27 | 78 | 0.0030219 | 0.125 | 0.08 | 261 | 0 | 0.364 | 1 | 1 | cs | TRUE
30 | LV_355-8_0_4_line_30 |  | 28 | 29 | 0.022541 | 0.125 | 0.08 | 261 | 0 | 0.364 | 1 | 1 | cs | TRUE
31 | LV_355-8_0_4_line_31 |  | 28 | 30 | 0.01408 | 0.125 | 0.08 | 261 | 0 | 0.364 | 1 | 1 | cs | TRUE
32 | LV_355-8_0_4_line_32 |  | 29 | 31 | 0.015791 | 0.125 | 0.08 | 261 | 0 | 0.364 | 1 | 1 | cs | TRUE
33 | LV_355-8_0_4_line_33 |  | 30 | 32 | 0.021681 | 0.125 | 0.08 | 261 | 0 | 0.364 | 1 | 1 | cs | TRUE
34 | LV_355-8_0_4_line_34 |  | 31 | 33 | 0.025199 | 0.125 | 0.08 | 261 | 0 | 0.364 | 1 | 1 | cs | TRUE
35 | LV_355-8_0_4_line_35 |  | 32 | 34 | 0.017874 | 0.125 | 0.08 | 261 | 0 | 0.364 | 1 | 1 | cs | TRUE
36 | LV_355-8_0_4_line_36 |  | 33 | 35 | 0.03036 | 0.125 | 0.08 | 261 | 0 | 0.364 | 1 | 1 | cs | TRUE
37 | LV_355-8_0_4_line_37 |  | 34 | 40 | 0.018325 | 0.125 | 0.08 | 261 | 0 | 0.364 | 1 | 1 | cs | TRUE
38 | LV_355-8_0_4_line_38 |  | 35 | 53 | 0.046481 | 0.125 | 0.08 | 261 | 0 | 0.364 | 1 | 1 | cs | TRUE
39 | LV_355-8_0_4_line_39 |  | 36 | 37 | 0.027267 | 0.125 | 0.08 | 261 | 0 | 0.364 | 1 | 1 | cs | TRUE
40 | LV_355-8_0_4_line_40 |  | 37 | 72 | 0.027352 | 0.125 | 0.08 | 261 | 0 | 0.364 | 1 | 1 | cs | TRUE
41 | LV_355-8_0_4_line_41 |  | 38 | 39 | 0.019463 | 0.125 | 0.08 | 261 | 0 | 0.364 | 1 | 1 | cs | TRUE
42 | LV_355-8_0_4_line_42 |  | 39 | 50 | 0.011955 | 0.125 | 0.08 | 261 | 0 | 0.364 | 1 | 1 | cs | TRUE
43 | LV_355-8_0_4_line_43 |  | 39 | 57 | 0.015498 | 0.125 | 0.08 | 261 | 0 | 0.364 | 1 | 1 | cs | TRUE
44 | LV_355-8_0_4_line_44 |  | 40 | 74 | 0.024423 | 0.125 | 0.08 | 261 | 0 | 0.364 | 1 | 1 | cs | TRUE
45 | LV_355-8_0_4_line_45 |  | 41 | 42 | 0.025228 | 0.125 | 0.08 | 261 | 0 | 0.364 | 1 | 1 | cs | TRUE
46 | LV_355-8_0_4_line_46 |  | 41 | 43 | 0.016621 | 0.125 | 0.08 | 261 | 0 | 0.364 | 1 | 1 | cs | TRUE
47 | LV_355-8_0_4_line_47 |  | 42 | 44 | 0.0021427 | 0.125 | 0.08 | 261 | 0 | 0.364 | 1 | 1 | cs | TRUE
48 | LV_355-8_0_4_line_48 |  | 43 | 45 | 0.015888 | 0.125 | 0.08 | 261 | 0 | 0.364 | 1 | 1 | cs | TRUE
49 | LV_355-8_0_4_line_49 |  | 43 | 46 | 0.018603 | 0.125 | 0.08 | 261 | 0 | 0.364 | 1 | 2 | cs | TRUE
50 | LV_355-8_0_4_line_50 |  | 44 | 47 | 0.020655 | 0.125 | 0.08 | 261 | 0 | 0.364 | 1 | 1 | cs | TRUE
51 | LV_355-8_0_4_line_51 |  | 45 | 48 | 0.03279 | 0.125 | 0.08 | 261 | 0 | 0.364 | 1 | 1 | cs | TRUE
52 | LV_355-8_0_4_line_52 |  | 46 | 49 | 0.00083213 | 0.125 | 0.08 | 261 | 0 | 0.364 | 1 | 2 | cs | TRUE
53 | LV_355-8_0_4_line_53 |  | 47 | 50 | 0.0066081 | 0.125 | 0.08 | 261 | 0 | 0.364 | 1 | 1 | cs | TRUE
54 | LV_355-8_0_4_line_54 |  | 48 | 51 | 0.0036644 | 0.125 | 0.08 | 261 | 0 | 0.364 | 1 | 1 | cs | TRUE
55 | LV_355-8_0_4_line_55 |  | 49 | 52 | 0.017303 | 0.125 | 0.08 | 261 | 0 | 0.364 | 1 | 2 | cs | TRUE
56 | LV_355-8_0_4_line_56 |  | 51 | 61 | 0.019461 | 0.125 | 0.08 | 261 | 0 | 0.364 | 1 | 1 | cs | TRUE
57 | LV_355-8_0_4_line_57 |  | 52 | 76 | 0.004128 | 0.125 | 0.08 | 261 | 0 | 0.364 | 1 | 2 | cs | TRUE
58 | LV_355-8_0_4_line_58 |  | 53 | 54 | 0.029879 | 0.125 | 0.08 | 261 | 0 | 0.364 | 1 | 1 | cs | TRUE
59 | LV_355-8_0_4_line_59 |  | 54 | 58 | 0.016108 | 0.125 | 0.08 | 261 | 0 | 0.364 | 1 | 1 | cs | TRUE
60 | LV_355-8_0_4_line_60 |  | 55 | 56 | 0.0099312 | 0.125 | 0.08 | 261 | 0 | 0.364 | 1 | 1 | cs | TRUE
61 | LV_355-8_0_4_line_61 |  | 55 | 57 | 0.018668 | 0.125 | 0.08 | 261 | 0 | 0.364 | 1 | 1 | cs | TRUE
62 | LV_355-8_0_4_line_62 |  | 59 | 60 | 0.023296 | 0.125 | 0.08 | 261 | 0 | 0.364 | 1 | 1 | cs | TRUE
63 | LV_355-8_0_4_line_63 |  | 60 | 69 | 0.019735 | 0.125 | 0.08 | 261 | 0 | 0.364 | 1 | 1 | cs | TRUE
64 | LV_355-8_0_4_line_64 |  | 60 | 68 | 0.021994 | 0.125 | 0.08 | 261 | 0 | 0.364 | 1 | 1 | cs | TRUE
65 | LV_355-8_0_4_line_65 |  | 61 | 62 | 0.028377 | 0.125 | 0.08 | 261 | 0 | 0.364 | 1 | 1 | cs | TRUE
66 | LV_355-8_0_4_line_66 |  | 62 | 63 | 0.0025836 | 0.125 | 0.08 | 261 | 0 | 0.364 | 1 | 1 | cs | TRUE
67 | LV_355-8_0_4_line_67 |  | 63 | 65 | 0.019388 | 0.125 | 0.08 | 261 | 0 | 0.364 | 1 | 1 | cs | TRUE
68 | LV_355-8_0_4_line_68 |  | 64 | 65 | 0.0025202 | 0.125 | 0.08 | 261 | 0 | 0.364 | 1 | 1 | cs | TRUE
69 | LV_355-8_0_4_line_69 |  | 64 | 66 | 0.012737 | 0.125 | 0.08 | 261 | 0 | 0.364 | 1 | 1 | cs | TRUE
70 | LV_355-8_0_4_line_70 |  | 66 | 67 | 0.0078553 | 0.125 | 0.08 | 261 | 0 | 0.364 | 1 | 1 | cs | TRUE
71 | LV_355-8_0_4_line_71 |  | 67 | 68 | 0.022532 | 0.125 | 0.08 | 261 | 0 | 0.364 | 1 | 1 | cs | TRUE
72 | LV_355-8_0_4_line_72 |  | 69 | 70 | 0.051217 | 0.125 | 0.08 | 261 | 0 | 0.364 | 1 | 1 | cs | TRUE
73 | LV_355-8_0_4_line_73 |  | 70 | 71 | 0.034425 | 0.125 | 0.08 | 261 | 0 | 0.364 | 1 | 1 | cs | TRUE
74 | LV_355-8_0_4_line_74 |  | 71 | 79 | 0.018715 | 0.125 | 0.08 | 261 | 0 | 0.364 | 1 | 1 | cs | TRUE
75 | LV_355-8_0_4_line_75 |  | 72 | 73 | 0.027329 | 0.125 | 0.08 | 261 | 0 | 0.364 | 1 | 1 | cs | TRUE
76 | LV_355-8_0_4_line_76 |  | 74 | 75 | 0.015535 | 0.125 | 0.08 | 261 | 0 | 0.364 | 1 | 2 | cs | TRUE
77 | LV_355-8_0_4_line_77 |  | 75 | 76 | 0.011664 | 0.125 | 0.08 | 261 | 0 | 0.364 | 1 | 2 | cs | TRUE
78 | LV_355-8_0_4_line_78 |  | 77 | 78 | 0.0065759 | 0.125 | 0.08 | 261 | 0 | 0.364 | 1 | 1 | cs | TRUE
79 | LV_355-8_0_4_line_79 |  | 79 | 80 | 0.011418 | 0.125 | 0.08 | 261 | 0 | 0.364 | 1 | 1 | cs | TRUE

## trafo
| name | std_type | hv_bus | lv_bus | sn_mva | vn_hv_kv | vn_lv_kv | vk_percent | vkr_percent | pfe_kw | i0_percent | shift_degree | tap_side | tap_neutral | tap_min | tap_max | tap_step_percent | tap_step_degree | tap_pos | tap_phase_shifter | parallel | df | in_service
0 | LV_355-8_0_4_trafo_80 | 0.63 MVA 20/0.4 kV | 81 | 52 | 0.63 | 20 | 0.4 | 6 | 1.206 | 1.65 | 0.2619 | 150 | hv | 0 | -2 | 2 | 2.5 | 0 | 0 | FALSE | 1 | 1 | TRUE

## line_geodata
| x0 | y0 | x1 | y1 | x2 | y2 | x3 | y3 | x4 | y4 | x5 | y5 | x6 | y6
0 | 2598771.7558 | 1196907.7408 | 2598782.9625 | 1196919.6088 | 2598784.1635 | 1196921.0426
1 | 2598763.2311 | 1196898.7131 | 2598771.7558 | 1196907.7408
2 | 2598787.9267 | 1196925.5624 | 2598787.8688 | 1196925.4664 | 2598784.1635 | 1196921.0426
3 | 2598751.7845 | 1196903.596 | 2598758.5172 | 1196902.0826 | 2598763.2311 | 1196898.7131
4 | 2598751.7845 | 1196903.596 | 2598749.7226 | 1196903.07
5 | 2598714.9063 | 1196839.3308 | 2598729.1204 | 1196828.1339
6 | 2598714.9063 | 1196839.3308 | 2598739.8758 | 1196900.5079
7 | 2598745.8848 | 1196814.9279 | 2598729.1204 | 1196828.1339
8 | 2598739.8758 | 1196900.5079 | 2598740.8999 | 1196900.8192 | 2598749.7226 | 1196903.07
9 | 2598745.8848 | 1196814.9279 | 2598771.6027 | 1196794.7237
10 | 2598745.8848 | 1196814.9279 | 2598734.4103 | 1196800.2237
11 | 2598783.7322 | 1196780.2457 | 2598784.3726 | 1196783.3027 | 2598783.3525 | 1196785.493 | 2598771.6027 | 1196794.7237
12 | 2598734.4103 | 1196800.2237 | 2598727.4891 | 1196791.3544
13 | 2598783.7322 | 1196780.2457 | 2598763.9764 | 1196754.2917
14 | 2598783.7322 | 1196780.2457 | 2598797.5023 | 1196769.7539
15 | 2598724.773 | 1196787.8738 | 2598727.4891 | 1196791.3544
16 | 2598672.594 | 1196719.784 | 2598664.6065 | 1196710.0392
17 | 2598679.4626 | 1196728.1636 | 2598672.594 | 1196719.784
18 | 2598685.5427 | 1196736.4666 | 2598679.4626 | 1196728.1636
19 | 2598685.5427 | 1196736.4666 | 2598686.1926 | 1196737.3183
20 | 2598693.0316 | 1196746.2801 | 2598686.1926 | 1196737.3183
21 | 2598656.1003 | 1196772.2913 | 2598664.9515 | 1196783.7167
22 | 2598664.9515 | 1196783.7167 | 2598673.7802 | 1196795.1132
23 | 2598693.0316 | 1196746.2801 | 2598700.9221 | 1196756.6198
24 | 2598682.5279 | 1196806.4051 | 2598673.7802 | 1196795.1132
25 | 2598724.773 | 1196787.8738 | 2598689.2093 | 1196815.0297 | 2598682.5279 | 1196806.4051
26 | 2598724.773 | 1196787.8738 | 2598721.5594 | 1196783.6628
27 | 2598713.6009 | 1196773.234 | 2598721.5594 | 1196783.6628
28 | 2598713.6009 | 1196773.234 | 2598706.7448 | 1196764.2498
29 | 2598706.7448 | 1196764.2498 | 2598704.9115 | 1196761.8474
30 | 2598857.335 | 1196680.6217 | 2598839.6397 | 1196694.5844
31 | 2598828.5861 | 1196703.3064 | 2598839.6397 | 1196694.5844
32 | 2598857.335 | 1196680.6217 | 2598847.5259 | 1196668.2466
33 | 2598828.5861 | 1196703.3064 | 2598811.5662 | 1196716.7373
34 | 2598831.8728 | 1196648.4988 | 2598847.5259 | 1196668.2466
35 | 2598811.5662 | 1196716.7373 | 2598797.5345 | 1196727.8101
36 | 2598831.8728 | 1196648.4988 | 2598857.0448 | 1196631.5252
37 | 2598783.1492 | 1196739.1619 | 2598797.5345 | 1196727.8101
38 | 2598892.0351 | 1196631.1107 | 2598879.8729 | 1196640.8961 | 2598869.5416 | 1196627.3799 | 2598865.2609 | 1196627.3807 | 2598862.1157 | 1196630.0383 | 2598858.8862 | 1196630.2836 | 2598857.0448 | 1196631.5252
39 | 2598840.9976 | 1196736.6141 | 2598862.6862 | 1196720.0891
40 | 2598819.2409 | 1196753.1909 | 2598840.9976 | 1196736.6141
41 | 2598788.6701 | 1196649.3195 | 2598800.4785 | 1196664.791
42 | 2598788.6701 | 1196649.3195 | 2598779.2012 | 1196656.6177
43 | 2598788.6701 | 1196649.3195 | 2598800.8577 | 1196639.7456
44 | 2598763.9764 | 1196754.2917 | 2598783.1492 | 1196739.1619
45 | 2598735.9296 | 1196689.9699 | 2598755.911 | 1196674.569
46 | 2598722.7652 | 1196700.1165 | 2598735.9296 | 1196689.9699
47 | 2598757.6081 | 1196673.2609 | 2598755.911 | 1196674.569
48 | 2598722.7652 | 1196700.1165 | 2598712.8942 | 1196687.6667
49 | 2598722.7652 | 1196700.1165 | 2598733.9804 | 1196714.9583
50 | 2598757.6081 | 1196673.2609 | 2598773.9673 | 1196660.6518
51 | 2598692.5228 | 1196661.9731 | 2598712.8942 | 1196687.6667
52 | 2598734.4821 | 1196715.6222 | 2598733.9804 | 1196714.9583
53 | 2598779.2012 | 1196656.6177 | 2598773.9673 | 1196660.6518
54 | 2598692.5228 | 1196661.9731 | 2598690.2462 | 1196659.1017
55 | 2598744.9138 | 1196729.4271 | 2598734.4821 | 1196715.6222
56 | 2598678.1556 | 1196643.8524 | 2598690.2462 | 1196659.1017
57 | 2598747.428 | 1196732.7061 | 2598744.9138 | 1196729.4271
58 | 2598892.0351 | 1196631.1107 | 2598872.8968 | 1196608.1245
59 | 2598859.0405 | 1196602.6022 | 2598862.7585 | 1196607.026 | 2598867.5193 | 1196608.4702 | 2598872.8968 | 1196608.1245
60 | 2598815.538 | 1196628.2136 | 2598809.4268 | 1196620.3853
61 | 2598815.538 | 1196628.2136 | 2598800.8577 | 1196639.7456
62 | 2598771.4238 | 1196571.7042 | 2598785.7593 | 1196590.0676
63 | 2598771.4238 | 1196571.7042 | 2598772.4121 | 1196562.9104 | 2598773.0801 | 1196552.0489
64 | 2598771.4238 | 1196571.7042 | 2598764.73 | 1196578.2647 | 2598754.6966 | 1196585.9217
65 | 2598678.1556 | 1196643.8524 | 2598700.7962 | 1196626.745
66 | 2598702.8575 | 1196625.1874 | 2598700.7962 | 1196626.745
67 | 2598718.3259 | 1196613.4993 | 2598702.8575 | 1196625.1874
68 | 2598720.3367 | 1196611.98 | 2598718.3259 | 1196613.4993
69 | 2598720.3367 | 1196611.98 | 2598730.4985 | 1196604.3015
70 | 2598736.7658 | 1196599.5659 | 2598730.4985 | 1196604.3015
71 | 2598736.7658 | 1196599.5659 | 2598742.0277 | 1196595.59 | 2598754.6966 | 1196585.9217
72 | 2598773.0801 | 1196552.0489 | 2598736.6246 | 1196549.5779 | 2598721.9792 | 1196548.5976
73 | 2598687.6313 | 1196546.2984 | 2598721.9792 | 1196548.5976
74 | 2598687.6313 | 1196546.2984 | 2598687.2072 | 1196556.8263 | 2598683.4061 | 1196564.0682
75 | 2598819.2409 | 1196753.1909 | 2598797.5023 | 1196769.7539
76 | 2598763.9764 | 1196754.2917 | 2598754.5244 | 1196741.9625
77 | 2598747.428 | 1196732.7061 | 2598754.5244 | 1196741.9625
78 | 2598700.9221 | 1196756.6198 | 2598704.9115 | 1196761.8474
79 | 2598683.4061 | 1196564.0682 | 2598682.6085 | 1196565.5876 | 2598674.7781 | 1196571.3157

## bus_geodata
| x | y | coords
0 | 2598771.7558 | 1196907.7408
1 | 2598784.1635 | 1196921.0426
2 | 2598763.2311 | 1196898.7131
3 | 2598787.9267 | 1196925.5624
4 | 2598751.7845 | 1196903.596
5 | 2598714.9063 | 1196839.3308
6 | 2598729.1204 | 1196828.1339
7 | 2598739.8758 | 1196900.5079
8 | 2598749.7226 | 1196903.07
9 | 2598745.8848 | 1196814.9279
10 | 2598771.6027 | 1196794.7237
11 | 2598734.4103 | 1196800.2237
12 | 2598783.7322 | 1196780.2457
13 | 2598727.4891 | 1196791.3544
14 | 2598672.594 | 1196719.784
15 | 2598664.6065 | 1196710.0392
16 | 2598679.4626 | 1196728.1636
17 | 2598685.5427 | 1196736.4666
18 | 2598686.1926 | 1196737.3183
19 | 2598656.1003 | 1196772.2913
20 | 2598664.9515 | 1196783.7167
21 | 2598693.0316 | 1196746.2801
22 | 2598682.5279 | 1196806.4051
23 | 2598673.7802 | 1196795.1132
24 | 2598724.773 | 1196787.8738
25 | 2598721.5594 | 1196783.6628
26 | 2598713.6009 | 1196773.234
27 | 2598706.7448 | 1196764.2498
28 | 2598839.6397 | 1196694.5844
29 | 2598857.335 | 1196680.6217
30 | 2598828.5861 | 1196703.3064
31 | 2598847.5259 | 1196668.2466
32 | 2598811.5662 | 1196716.7373
33 | 2598831.8728 | 1196648.4988
34 | 2598797.5345 | 1196727.8101
35 | 2598857.0448 | 1196631.5252
36 | 2598862.6862 | 1196720.0891
37 | 2598840.9976 | 1196736.6141
38 | 2598800.4785 | 1196664.791
39 | 2598788.6701 | 1196649.3195
40 | 2598783.1492 | 1196739.1619
41 | 2598735.9296 | 1196689.9699
42 | 2598755.911 | 1196674.569
43 | 2598722.7652 | 1196700.1165
44 | 2598757.6081 | 1196673.2609
45 | 2598712.8942 | 1196687.6667
46 | 2598733.9804 | 1196714.9583
47 | 2598773.9673 | 1196660.6518
48 | 2598692.5228 | 1196661.9731
49 | 2598734.4821 | 1196715.6222
50 | 2598779.2012 | 1196656.6177
51 | 2598690.2462 | 1196659.1017
52 | 2598744.9138 | 1196729.4271
53 | 2598892.0351 | 1196631.1107
54 | 2598872.8968 | 1196608.1245
55 | 2598815.538 | 1196628.2136
56 | 2598809.4268 | 1196620.3853
57 | 2598800.8577 | 1196639.7456
58 | 2598859.0405 | 1196602.6022
59 | 2598785.7593 | 1196590.0676
60 | 2598771.4238 | 1196571.7042
61 | 2598678.1556 | 1196643.8524
62 | 2598700.7962 | 1196626.745
63 | 2598702.8575 | 1196625.1874
64 | 2598720.3367 | 1196611.98
65 | 2598718.3259 | 1196613.4993
66 | 2598730.4985 | 1196604.3015
67 | 2598736.7658 | 1196599.5659
68 | 2598754.6966 | 1196585.9217
69 | 2598773.0801 | 1196552.0489
70 | 2598721.9792 | 1196548.5976
71 | 2598687.6313 | 1196546.2984
72 | 2598819.2409 | 1196753.1909
73 | 2598797.5023 | 1196769.7539
74 | 2598763.9764 | 1196754.2917
75 | 2598754.5244 | 1196741.9625
76 | 2598747.428 | 1196732.7061
77 | 2598700.9221 | 1196756.6198
78 | 2598704.9115 | 1196761.8474
79 | 2598683.4061 | 1196564.0682
80 | 2598674.7781 | 1196571.3157
81 | 2598747.428 | 1196732.7061

## line_std_types
| c_nf_per_km | r_ohm_per_km | x_ohm_per_km | max_i_ka | type | q_mm2 | alpha | voltage_rating
NAYY 4x50 SE | 210 | 0.642 | 0.083 | 0.142 | cs | 50 | 0.00403 | LV
NAYY 4x120 SE | 264 | 0.225 | 0.08 | 0.242 | cs | 120 | 0.00403 | LV
NAYY 4x150 SE | 261 | 0.208 | 0.08 | 0.27 | cs | 150 | 0.00403 | LV
NA2XS2Y 1x95 RM/25 12/20 kV | 216 | 0.313 | 0.132 | 0.252 | cs | 95 | 0.00403 | MV
NA2XS2Y 1x185 RM/25 12/20 kV | 273 | 0.161 | 0.117 | 0.362 | cs | 185 | 0.00403 | MV
NA2XS2Y 1x240 RM/25 12/20 kV | 304 | 0.122 | 0.112 | 0.421 | cs | 240 | 0.00403 | MV
NA2XS2Y 1x95 RM/25 6/10 kV | 315 | 0.313 | 0.123 | 0.249 | cs | 95 | 0.00403 | MV
NA2XS2Y 1x185 RM/25 6/10 kV | 406 | 0.161 | 0.11 | 0.358 | cs | 185 | 0.00403 | MV
NA2XS2Y 1x240 RM/25 6/10 kV | 456 | 0.122 | 0.105 | 0.416 | cs | 240 | 0.00403 | MV
NA2XS2Y 1x150 RM/25 12/20 kV | 250 | 0.206 | 0.116 | 0.319 | cs | 150 | 0.00403 | MV
NA2XS2Y 1x120 RM/25 12/20 kV | 230 | 0.253 | 0.119 | 0.283 | cs | 120 | 0.00403 | MV
NA2XS2Y 1x70 RM/25 12/20 kV | 190 | 0.443 | 0.132 | 0.22 | cs | 70 | 0.00403 | MV
NA2XS2Y 1x150 RM/25 6/10 kV | 360 | 0.206 | 0.11 | 0.315 | cs | 150 | 0.00403 | MV
NA2XS2Y 1x120 RM/25 6/10 kV | 340 | 0.253 | 0.113 | 0.28 | cs | 120 | 0.00403 | MV
NA2XS2Y 1x70 RM/25 6/10 kV | 280 | 0.443 | 0.123 | 0.217 | cs | 70 | 0.00403 | MV
N2XS(FL)2Y 1x120 RM/35 64/110 kV | 112 | 0.153 | 0.166 | 0.366 | cs | 120 | 0.00393 | HV
N2XS(FL)2Y 1x185 RM/35 64/110 kV | 125 | 0.099 | 0.156 | 0.457 | cs | 185 | 0.00393 | HV
N2XS(FL)2Y 1x240 RM/35 64/110 kV | 135 | 0.075 | 0.149 | 0.526 | cs | 240 | 0.00393 | HV
N2XS(FL)2Y 1x300 RM/35 64/110 kV | 144 | 0.06 | 0.144 | 0.588 | cs | 300 | 0.00393 | HV
15-AL1/3-ST1A 0.4 | 11 | 1.8769 | 0.35 | 0.105 | ol | 16 | 0.00403 | LV
24-AL1/4-ST1A 0.4 | 11.25 | 1.2012 | 0.335 | 0.14 | ol | 24 | 0.00403 | LV
48-AL1/8-ST1A 0.4 | 12.2 | 0.5939 | 0.3 | 0.21 | ol | 48 | 0.00403 | LV
94-AL1/15-ST1A 0.4 | 13.2 | 0.306 | 0.29 | 0.35 | ol | 94 | 0.00403 | LV
34-AL1/6-ST1A 10.0 | 9.7 | 0.8342 | 0.36 | 0.17 | ol | 34 | 0.00403 | MV
48-AL1/8-ST1A 10.0 | 10.1 | 0.5939 | 0.35 | 0.21 | ol | 48 | 0.00403 | MV
70-AL1/11-ST1A 10.0 | 10.4 | 0.4132 | 0.339 | 0.29 | ol | 70 | 0.00403 | MV
94-AL1/15-ST1A 10.0 | 10.75 | 0.306 | 0.33 | 0.35 | ol | 94 | 0.00403 | MV
122-AL1/20-ST1A 10.0 | 11.1 | 0.2376 | 0.323 | 0.41 | ol | 122 | 0.00403 | MV
149-AL1/24-ST1A 10.0 | 11.25 | 0.194 | 0.315 | 0.47 | ol | 149 | 0.00403 | MV
34-AL1/6-ST1A 20.0 | 9.15 | 0.8342 | 0.382 | 0.17 | ol | 34 | 0.00403 | MV
48-AL1/8-ST1A 20.0 | 9.5 | 0.5939 | 0.372 | 0.21 | ol | 48 | 0.00403 | MV
70-AL1/11-ST1A 20.0 | 9.7 | 0.4132 | 0.36 | 0.29 | ol | 70 | 0.00403 | MV
94-AL1/15-ST1A 20.0 | 10 | 0.306 | 0.35 | 0.35 | ol | 94 | 0.00403 | MV
122-AL1/20-ST1A 20.0 | 10.3 | 0.2376 | 0.344 | 0.41 | ol | 122 | 0.00403 | MV
149-AL1/24-ST1A 20.0 | 10.5 | 0.194 | 0.337 | 0.47 | ol | 149 | 0.00403 | MV
184-AL1/30-ST1A 20.0 | 10.75 | 0.1571 | 0.33 | 0.535 | ol | 184 | 0.00403 | MV
243-AL1/39-ST1A 20.0 | 11 | 0.1188 | 0.32 | 0.645 | ol | 243 | 0.00403 | MV
48-AL1/8-ST1A 110.0 | 8 | 0.5939 | 0.46 | 0.21 | ol | 48 | 0.00403 | HV
70-AL1/11-ST1A 110.0 | 8.4 | 0.4132 | 0.45 | 0.29 | ol | 70 | 0.00403 | HV
94-AL1/15-ST1A 110.0 | 8.65 | 0.306 | 0.44 | 0.35 | ol | 94 | 0.00403 | HV
122-AL1/20-ST1A 110.0 | 8.5 | 0.2376 | 0.43 | 0.41 | ol | 122 | 0.00403 | HV
149-AL1/24-ST1A 110.0 | 8.75 | 0.194 | 0.41 | 0.47 | ol | 149 | 0.00403 | HV
184-AL1/30-ST1A 110.0 | 8.8 | 0.1571 | 0.4 | 0.535 | ol | 184 | 0.00403 | HV
243-AL1/39-ST1A 110.0 | 9 | 0.1188 | 0.39 | 0.645 | ol | 243 | 0.00403 | HV
305-AL1/39-ST1A 110.0 | 9.2 | 0.0949 | 0.38 | 0.74 | ol | 305 | 0.00403 | HV
490-AL1/64-ST1A 110.0 | 9.75 | 0.059 | 0.37 | 0.96 | ol | 490 | 0.00403 | HV
679-AL1/86-ST1A 110.0 | 9.95 | 0.042 | 0.36 | 1.15 | ol | 679 | 0.00403 | HV
490-AL1/64-ST1A 220.0 | 10 | 0.059 | 0.285 | 0.96 | ol | 490 | 0.00403 | HV
679-AL1/86-ST1A 220.0 | 11.7 | 0.042 | 0.275 | 1.15 | ol | 679 | 0.00403 | HV
490-AL1/64-ST1A 380.0 | 11 | 0.059 | 0.253 | 0.96 | ol | 490 | 0.00403 | HV
679-AL1/86-ST1A 380.0 | 14.6 | 0.042 | 0.25 | 1.15 | ol | 679 | 0.00403 | HV

## trafo_std_types
| i0_percent | pfe_kw | vkr_percent | sn_mva | vn_lv_kv | vn_hv_kv | vk_percent | shift_degree | vector_group | tap_side | tap_neutral | tap_min | tap_max | tap_step_degree | tap_step_percent | tap_phase_shifter
160 MVA 380/110 kV | 0.06 | 60 | 0.25 | 160 | 110 | 380 | 12.2 | 0 | Yy0 | hv | 0 | -9 | 9 | 0 | 1.5 | FALSE
100 MVA 220/110 kV | 0.06 | 55 | 0.26 | 100 | 110 | 220 | 12 | 0 | Yy0 | hv | 0 | -9 | 9 | 0 | 1.5 | FALSE
63 MVA 110/20 kV | 0.04 | 22 | 0.32 | 63 | 20 | 110 | 18 | 150 | YNd5 | hv | 0 | -9 | 9 | 0 | 1.5 | FALSE
40 MVA 110/20 kV | 0.05 | 18 | 0.34 | 40 | 20 | 110 | 16.2 | 150 | YNd5 | hv | 0 | -9 | 9 | 0 | 1.5 | FALSE
25 MVA 110/20 kV | 0.07 | 14 | 0.41 | 25 | 20 | 110 | 12 | 150 | YNd5 | hv | 0 | -9 | 9 | 0 | 1.5 | FALSE
63 MVA 110/10 kV | 0.04 | 22 | 0.32 | 63 | 10 | 110 | 18 | 150 | YNd5 | hv | 0 | -9 | 9 | 0 | 1.5 | FALSE
40 MVA 110/10 kV | 0.05 | 18 | 0.34 | 40 | 10 | 110 | 16.2 | 150 | YNd5 | hv | 0 | -9 | 9 | 0 | 1.5 | FALSE
25 MVA 110/10 kV | 0.07 | 14 | 0.41 | 25 | 10 | 110 | 12 | 150 | YNd5 | hv | 0 | -9 | 9 | 0 | 1.5 | FALSE
0.25 MVA 20/0.4 kV | 0.32 | 0.8 | 1.44 | 0.25 | 0.4 | 20 | 6 | 150 | Yzn5 | hv | 0 | -2 | 2 | 0 | 2.5 | FALSE
0.4 MVA 20/0.4 kV | 0.3375 | 1.35 | 1.425 | 0.4 | 0.4 | 20 | 6 | 150 | Dyn5 | hv | 0 | -2 | 2 | 0 | 2.5 | FALSE
0.63 MVA 20/0.4 kV | 0.2619 | 1.65 | 1.206 | 0.63 | 0.4 | 20 | 6 | 150 | Dyn5 | hv | 0 | -2 | 2 | 0 | 2.5 | FALSE
0.25 MVA 10/0.4 kV | 0.24 | 0.6 | 1.2 | 0.25 | 0.4 | 10 | 4 | 150 | Dyn5 | hv | 0 | -2 | 2 | 0 | 2.5 | FALSE
0.4 MVA 10/0.4 kV | 0.2375 | 0.95 | 1.325 | 0.4 | 0.4 | 10 | 4 | 150 | Dyn5 | hv | 0 | -2 | 2 | 0 | 2.5 | FALSE
0.63 MVA 10/0.4 kV | 0.1873 | 1.18 | 1.0794 | 0.63 | 0.4 | 10 | 4 | 150 | Dyn5 | hv | 0 | -2 | 2 | 0 | 2.5 | FALSE

## trafo3w_std_types
| sn_hv_mva | sn_mv_mva | sn_lv_mva | vn_hv_kv | vn_mv_kv | vn_lv_kv | vk_hv_percent | vk_mv_percent | vk_lv_percent | vkr_hv_percent | vkr_mv_percent | vkr_lv_percent | pfe_kw | i0_percent | shift_mv_degree | shift_lv_degree | vector_group | tap_side | tap_neutral | tap_min | tap_max | tap_step_percent
63/25/38 MVA 110/20/10 kV | 63 | 25 | 38 | 110 | 20 | 10 | 10.4 | 10.4 | 10.4 | 0.28 | 0.32 | 0.35 | 35 | 0.89 | 0 | 0 | YN0yn0yn0 | hv | 0 | -10 | 10 | 1.2
63/25/38 MVA 110/10/10 kV | 63 | 25 | 38 | 110 | 10 | 10 | 10.4 | 10.4 | 10.4 | 0.28 | 0.32 | 0.35 | 35 | 0.89 | 0 | 0 | YN0yn0yn0 | hv | 0 | -10 | 10 | 1.2

## fuse_std_types
| fuse_type | i_rated_a | t_avg | t_min | t_total | x_avg | x_min | x_total
HV 100A | HV 100A | 100 | 0 | [10.0, 3.64, 0.854, 0.281, 0.1, 0.0531, 0.022, 0.01] | [10.0, 4.267, 1.21, 0.403, 0.1, 0.058, 0.022, 0.01] | 0 | [300.0, 350.0, 450.0, 550.0, 700.0, 850.0, 1200.0, 1752.0] | [600.0, 700.0, 900.0, 1150.0, 1665.0, 2000.0, 3000.0, 4313.0]
HV 10A | HV 10A | 10 | 0 | [10.0, 1675.0, 0.344, 0.156, 0.1, 0.0417, 0.0171, 0.01] | [10.0, 1.3, 0.3, 0.155, 0.1, 0.0555, 0.023, 0.01] | 0 | [30.0, 32.0, 35.0, 37.0, 39.0, 50.0, 70.0, 88.0] | [60.0, 70.0, 80.0, 87.0, 94.0, 110.0, 150.0, 216.0]
HV 125A | HV 125A | 125 | 0 | [10.0, 1.82, 0.344, 0.1, 0.0467, 0.0269, 0.01] | [10.0, 2.478, 0.426, 0.1, 0.0427, 0.0211, 0.01] | 0 | [375.0, 500.0, 700.0, 925.0, 1200.0, 1500.0, 2341.0] | [750.0, 1000.0, 1500.0, 2200.0, 3000.0, 4000.0, 5765.0]
HV 160A | HV 160A | 160 | 0 | [10.0, 4.15, 1.03, 0.198, 0.1, 0.051, 0.0172, 0.01] | [10.0, 2.3, 0.734, 0.274, 0.1, 0.046, 0.0177, 0.01] | 0 | [480.0, 550.0, 700.0, 1000.0, 1260.0, 1600.0, 2500.0, 3227.0] | [960.0, 1300.0, 1700.0, 2200.0, 2996.0, 4000.0, 6000.0, 7946.0]
HV 16A | HV 16A | 16 | 0 | [10.0, 0.352, 0.164, 0.1, 0.0649, 0.0342, 0.01] | [10.0, 2.34, 0.722, 0.181, 0.1, 0.055, 0.0296, 0.01] | 0 | [48.0, 60.0, 65.0, 71.0, 80.0, 100.0, 162.0] | [96.0, 110.0, 125.0, 150.0, 168.0, 200.0, 250.0, 398.0]
HV 200A | HV 200A | 200 | 0 | [10.0, 4.267, 1.21, 0.403, 0.1, 0.058, 0.022, 0.01] | [10.0, 3.73, 1.654, 0.328, 0.1, 0.0531, 0.019, 0.01] | 0 | [600.0, 700.0, 900.0, 1150.0, 1665.0, 2000.0, 3000.0, 4313.0] | [1200.0, 1500.0, 1800.0, 2700.0, 3960.0, 5000.0, 7500.0, 10620.0]
HV 20A | HV 20A | 20 | 0 | [10.0, 1.3, 0.3, 0.155, 0.1, 0.0555, 0.023, 0.01] | [10.0, 1.3, 0.161, 0.1, 0.0611, 0.0399, 0.0141, 0.01] | 0 | [60.0, 70.0, 80.0, 87.0, 94.0, 110.0, 150.0, 216.0] | [120.0, 150.0, 200.0, 223.0, 260.0, 300.0, 450.0, 532.0]
HV 25A | HV 25A | 25 | 0 | [10.0, 2.512, 0.833, 0.299, 0.1, 0.0372, 0.0223, 0.01] | [10.0, 3.125, 0.597, 0.198, 0.1, 0.0378, 0.022, 0.01] | 0 | [75.0, 82.0, 90.0, 100.0, 124.0, 170.0, 200.0, 289.0] | [150.0, 170.0, 210.0, 250.0, 294.0, 400.0, 500.0, 711.0]
HV 31.5A | HV 31.5A | 31.5 | 0 | [10.0, 2.34, 0.722, 0.181, 0.1, 0.055, 0.0296, 0.01] | [10.0, 2.84, 0.368, 0.164, 0.1, 0.0621, 0.0378, 0.0195, 0.01] | 0 | [95.0, 110.0, 125.0, 150.0, 165.0, 200.0, 250.0, 390.0] | [189.0, 220.0, 300.0, 350.0, 393.0, 450.0, 530.0, 700.0, 960.0]
HV 40A | HV 40A | 40 | 0 | [10.0, 1.3, 0.161, 0.1, 0.0611, 0.0399, 0.0141, 0.01] | [10.0, 2.05, 0.369, 0.198, 0.1, 0.051, 0.0298, 0.01] | 0 | [120.0, 150.0, 200.0, 223.0, 260.0, 300.0, 450.0, 532.0] | [240.0, 300.0, 400.0, 450.0, 530.0, 650.0, 800.0, 1311.0]
HV 50A | HV 50A | 50 | 0 | [10.0, 3.215, 0.597, 0.198, 0.1, 0.0378, 0.022, 0.01] | [10.0, 3.64, 0.854, 0.281, 0.1, 0.0531, 0.022, 0.01] | 0 | [150.0, 170.0, 210.0, 250.0, 294.0, 400.0, 500.0, 711.0] | [300.0, 350.0, 450.0, 550.0, 700.0, 850.0, 1200.0, 1752.0]
HV 6.3A | HV 6.3A | 6.3 | 0 | [10.0, 1.39, 0.344, 0.168, 0.1, 0.056, 0.0263, 0.01] | [10.0, 1.711, 0.516, 0.198, 0.1, 0.0634, 0.0303, 0.01] | 0 | [19.0, 19.5, 20.4, 20.8, 22.0, 25.0, 32.0, 48.0] | [38.0, 40.0, 43.0, 48.0, 53.0, 60.0, 75.0, 118.0]
HV 63A | HV 63A | 63 | 0 | [10.0, 2.84, 0.368, 0.164, 0.1, 0.0621, 0.0378, 0.0195, 0.01] | [10.0, 1.82, 0.344, 0.1, 0.0467, 0.0269, 0.01] | 0 | [189.0, 220.0, 300.0, 350.0, 393.0, 450.0, 530.0, 700.0, 961.0] | [378.0, 500.0, 700.0, 934.0, 1200.0, 1500.0, 2366.0]
HV 80A | HV 80A | 80 | 0 | [10.0, 2.05, 0.369, 0.198, 0.1, 0.051, 0.0298, 0.01] | [10.0, 4.15, 1.03, 0.198, 0.1, 0.051, 0.0172, 0.01] | 0 | [240.0, 300.0, 400.0, 450.0, 530.0, 650.0, 800.0, 1311.0] | [480.0, 550.0, 700.0, 1000.0, 1260.0, 1600.0, 2500.0, 3227.0]
Siemens NH-1-100 | Siemens NH-1-100 | 100 | [5400.0, 2000.0, 400.0, 20.0, 1.0, 0.2, 0.012, 0.004] | 0 | 0 | [150.0, 190.0, 250.0, 430.0, 900.0, 1250.0, 2700.0, 3600.0] | 0 | 0
Siemens NH-1-125 | Siemens NH-1-125 | 125 | [4800.0, 120.0, 7.0, 0.1, 0.004] | 0 | 0 | [180.0, 400.0, 740.0, 2000.0, 4250.0] | 0 | 0
Siemens NH-1-16 | Siemens NH-1-16 | 16 | [4000.0, 400.0, 2.0, 0.1, 0.04, 0.01] | 0 | 0 | [26.0, 35.0, 75.0, 150.0, 200.0, 300.0] | 0 | 0
Siemens NH-1-160 | Siemens NH-1-160 | 160 | [4800.0, 120.0, 7.0, 0.1, 0.004] | 0 | 0 | [210.0, 500.0, 900.0, 2300.0, 5000.0] | 0 | 0
Siemens NH-1-25 | Siemens NH-1-25 | 25 | [4000.0, 1000.0, 10.0, 0.2, 0.02, 0.01] | 0 | 0 | [40.0, 50.0, 100.0, 210.0, 400.0, 500.0] | 0 | 0
Siemens NH-1-50 | Siemens NH-1-50 | 50 | [4000.0, 40.0, 4.0, 1.0, 0.02, 0.01] | 0 | 0 | [86.0, 200.0, 300.0, 400.0, 1000.0, 1280.0] | 0 | 0
Siemens NH-1-63 | Siemens NH-1-63 | 63 | [4000.0, 100.0, 10.0, 2.0, 0.04, 0.01] | 0 | 0 | [100.0, 200.0, 300.0, 400.0, 1000.0, 1500.0] | 0 | 0
Siemens NH-1-80 | Siemens NH-1-80 | 80 | [4800.0, 120.0, 7.0, 0.1, 0.01] | 0 | 0 | [150.58, 250.0, 450.0, 1150.0, 2470.0] | 0 | 0
Siemens NH-2-1000 | Siemens NH-2-1000 | 1000 | [4800.0, 120.0, 7.0, 0.1, 0.004] | 0 | 0 | [1900.0, 3500.0, 8400.0, 24000.0, 52000.0] | 0 | 0
Siemens NH-2-200 | Siemens NH-2-200 | 200 | [4800.0, 120.0, 7.0, 0.1, 0.004] | 0 | 0 | [280.0, 650.0, 1200.0, 3000.0, 7000.0] | 0 | 0
Siemens NH-2-224 | Siemens NH-2-224 | 224 | [4800.0, 120.0, 7.0, 0.2, 0.04, 0.004] | 0 | 0 | [400.0, 750.0, 1453.0, 3025.0, 4315.0, 7600.0] | 0 | 0
Siemens NH-2-250 | Siemens NH-2-250 | 250 | [4800.0, 120.0, 7.0, 0.1, 0.004] | 0 | 0 | [450.0, 800.0, 1650.0, 4000.0, 8500.0] | 0 | 0
Siemens NH-2-315 | Siemens NH-2-315 | 315 | [4800.0, 120.0, 7.0, 0.1, 0.004] | 0 | 0 | [550.0, 920.0, 1900.0, 5000.0, 11000.0] | 0 | 0
Siemens NH-2-355 | Siemens NH-2-355 | 355 | [4800.0, 120.0, 6.0, 0.1, 0.004] | 0 | 0 | [650.0, 1116.27, 2350.0, 5840.0, 12790.0] | 0 | 0
Siemens NH-2-400 | Siemens NH-2-400 | 400 | [4800.0, 120.0, 7.0, 0.1, 0.004] | 0 | 0 | [720.0, 1350.0, 2800.0, 6500.0, 15000.0] | 0 | 0
Siemens NH-2-425 | Siemens NH-2-425 | 425 | [4800.0, 120.0, 7.0, 0.1, 0.004] | 0 | 0 | [850.0, 1500.0, 3050.0, 7500.0, 16500.0] | 0 | 0
Siemens NH-2-630 | Siemens NH-2-630 | 630 | [4800.0, 120.0, 7.0, 0.1, 0.004] | 0 | 0 | [1200.0, 2000.0, 4800.0, 12000.0, 26000.0] | 0 | 0

## dtypes
| element | column | dtype
0 | bus | name | object
1 | bus | vn_kv | float64
2 | bus | type | object
3 | bus | zone | object
4 | bus | in_service | bool
5 | load | name | object
6 | load | bus | uint32
7 | load | p_mw | float64
8 | load | q_mvar | float64
9 | load | const_z_percent | float64
10 | load | const_i_percent | float64
11 | load | sn_mva | float64
12 | load | scaling | float64
13 | load | in_service | bool
14 | load | type | object
15 | ext_grid | name | object
16 | ext_grid | bus | uint32
17 | ext_grid | vm_pu | float64
18 | ext_grid | va_degree | float64
19 | ext_grid | slack_weight | float64
20 | ext_grid | in_service | bool
21 | line | name | object
22 | line | std_type | object
23 | line | from_bus | uint32
24 | line | to_bus | uint32
25 | line | length_km | float64
26 | line | r_ohm_per_km | float64
27 | line | x_ohm_per_km | float64
28 | line | c_nf_per_km | float64
29 | line | g_us_per_km | float64
30 | line | max_i_ka | float64
31 | line | df | float64
32 | line | parallel | uint32
33 | line | type | object
34 | line | in_service | bool
35 | trafo | name | object
36 | trafo | std_type | object
37 | trafo | hv_bus | uint32
38 | trafo | lv_bus | uint32
39 | trafo | sn_mva | float64
40 | trafo | vn_hv_kv | float64
41 | trafo | vn_lv_kv | float64
42 | trafo | vk_percent | float64
43 | trafo | vkr_percent | float64
44 | trafo | pfe_kw | float64
45 | trafo | i0_percent | float64
46 | trafo | shift_degree | float64
47 | trafo | tap_side | object
48 | trafo | tap_neutral | int32
49 | trafo | tap_min | int32
50 | trafo | tap_max | int32
51 | trafo | tap_step_percent | float64
52 | trafo | tap_step_degree | float64
53 | trafo | tap_pos | int32
54 | trafo | tap_phase_shifter | bool
55 | trafo | parallel | uint32
56 | trafo | df | float64
57 | trafo | in_service | bool
58 | line_geodata | coords | object
59 | bus_geodata | x | float64
60 | bus_geodata | y | float64
61 | bus_geodata | coords | object

## parameters
| version | format_version | converged | OPF_converged | name | f_hz | sn_mva
0 | 2.14.6 | 2.14.0 | FALSE | FALSE |  | 50 | 1