## bus
| name | vn_kv | type | zone | in_service
0 | bus_LV_355-91_1_3_node_14 | 0.4 | n |  | TRUE
1 | bus_LV_355-91_1_3_node_15 | 0.4 | n |  | TRUE
2 | bus_LV_355-91_1_3_node_16 | 0.4 | n |  | TRUE
3 | bus_LV_355-91_1_3_node_17 | 0.4 | n |  | TRUE
4 | bus_LV_355-91_1_3_node_19 | 0.4 | n |  | TRUE
5 | bus_LV_355-91_1_3_node_20 | 0.4 | n |  | TRUE
6 | bus_LV_355-91_1_3_node_94 | 0.4 | n |  | TRUE
7 | bus_LV_355-91_1_3_node_21 | 0.4 | n |  | TRUE
8 | bus_LV_355-91_1_3_node_22 | 0.4 | n |  | TRUE
9 | bus_LV_355-91_1_3_node_23 | 0.4 | n |  | TRUE
10 | bus_LV_355-91_1_3_node_24 | 0.4 | n |  | TRUE
11 | bus_LV_355-91_1_3_node_25 | 0.4 | n |  | TRUE
12 | bus_LV_355-91_1_3_node_26 | 0.4 | n |  | TRUE
13 | bus_LV_355-91_1_3_node_27 | 0.4 | n |  | TRUE
14 | bus_LV_355-91_1_3_node_59 | 0.4 | n |  | TRUE
15 | bus_LV_355-91_1_3_node_81 | 0.4 | n |  | TRUE
16 | bus_LV_355-91_1_3_node_82 | 0.4 | n |  | TRUE
17 | bus_LV_355-91_1_3_node_28 | 0.4 | n |  | TRUE
18 | bus_LV_355-91_1_3_node_30 | 0.4 | n |  | TRUE
19 | bus_LV_355-91_1_3_node_29 | 0.4 | n |  | TRUE
20 | bus_LV_355-91_1_3_node_31 | 0.4 | n |  | TRUE
21 | bus_LV_355-91_1_3_node_32 | 0.4 | n |  | TRUE
22 | bus_LV_355-91_1_3_node_33 | 0.4 | n |  | TRUE
23 | bus_LV_355-91_1_3_node_56 | 0.4 | n |  | TRUE
24 | bus_LV_355-91_1_3_node_57 | 0.4 | n |  | TRUE
25 | bus_LV_355-91_1_3_node_58 | 0.4 | n |  | TRUE
26 | bus_LV_355-91_1_3_node_34 | 0.4 | n |  | TRUE
27 | bus_LV_355-91_1_3_node_91 | 0.4 | n |  | TRUE
28 | bus_LV_355-91_1_3_node_104 | 0.4 | n |  | TRUE
29 | bus_LV_355-91_1_3_node_42 | 0.4 | n |  | TRUE
30 | bus_LV_355-91_1_3_node_126 | 0.4 | n |  | TRUE
31 | bus_LV_355-91_1_3_node_113 | 0.4 | n |  | TRUE
32 | bus_LV_355-91_1_3_node_44 | 0.4 | n |  | TRUE
33 | bus_LV_355-91_1_3_node_108 | 0.4 | n |  | TRUE
34 | bus_LV_355-91_1_3_node_107 | 0.4 | n |  | TRUE
35 | bus_LV_355-91_1_3_node_46 | 0.4 | n |  | TRUE
36 | bus_LV_355-91_1_3_node_101 | 0.4 | n |  | TRUE
37 | bus_LV_355-91_1_3_node_48 | 0.4 | n |  | TRUE
38 | bus_LV_355-91_1_3_node_52 | 0.4 | n |  | TRUE
39 | bus_LV_355-91_1_3_node_111 | 0.4 | n |  | TRUE
40 | bus_LV_355-91_1_3_node_49 | 0.4 | n |  | TRUE
41 | bus_LV_355-91_1_3_node_77 | 0.4 | n |  | TRUE
42 | bus_LV_355-91_1_3_node_88 | 0.4 | n |  | TRUE
43 | bus_LV_355-91_1_3_node_92 | 0.4 | n |  | TRUE
44 | bus_LV_355-91_1_3_node_76 | 0.4 | n |  | TRUE
45 | bus_LV_355-91_1_3_node_93 | 0.4 | n |  | TRUE
46 | bus_LV_355-91_1_3_node_73 | 0.4 | n |  | TRUE
47 | bus_LV_355-91_1_3_node_74 | 0.4 | n |  | TRUE
48 | bus_LV_355-91_1_3_node_75 | 0.4 | n |  | TRUE
49 | bus_LV_355-91_1_3_node_78 | 0.4 | n |  | TRUE
50 | bus_LV_355-91_1_3_node_79 | 0.4 | n |  | TRUE
51 | bus_LV_355-91_1_3_node_80 | 0.4 | n |  | TRUE
52 | bus_LV_355-91_1_3_node_152 | 0.4 | n |  | TRUE
53 | bus_LV_355-91_1_3_node_87 | 0.4 | n |  | TRUE
54 | bus_LV_355-91_1_3_node_85 | 0.4 | n |  | TRUE
55 | bus_LV_355-91_1_3_node_83 | 0.4 | n |  | TRUE
56 | bus_LV_355-91_1_3_node_84 | 0.4 | n |  | TRUE
57 | bus_LV_355-91_1_3_node_103 | 0.4 | n |  | TRUE
58 | bus_LV_355-91_1_3_node_86 | 0.4 | n |  | TRUE
59 | bus_LV_355-91_1_3_node_89 | 0.4 | n |  | TRUE
60 | bus_LV_355-91_1_3_node_90 | 0.4 | n |  | TRUE
61 | bus_LV_355-91_1_3_node_102 | 0.4 | n |  | TRUE
62 | bus_LV_355-91_1_3_node_112 | 0.4 | n |  | TRUE
63 | bus_LV_355-91_1_3_node_114 | 0.4 | n |  | TRUE
64 | bus_LV_355-91_1_3_node_115 | 0.4 | n |  | TRUE
65 | bus_LV_355-91_1_3_node_127 | 0.4 | n |  | TRUE
66 | bus_LV_355-91_1_3_node_116 | 0.4 | n |  | TRUE
67 | bus_MV_55_0_node_77 | 20 | n |  | TRUE

## load
| name | bus | p_mw | q_mvar | const_z_percent | const_i_percent | sn_mva | scaling | in_service | type
0 | LV_355-91_1_3_load_14 | 0 | 0.00089246 | 0.00022367 | 0 | 0 |  | 1 | TRUE | wye
1 | LV_355-91_1_3_load_15 | 1 | 0.0049207 | 0.0012332 | 0 | 0 |  | 1 | TRUE | wye
2 | LV_355-91_1_3_load_16 | 2 | 0.0007159 | 0.00017942 | 0 | 0 |  | 1 | TRUE | wye
3 | LV_355-91_1_3_load_19 | 4 | 0.00073474 | 0.00018414 | 0 | 0 |  | 1 | TRUE | wye
4 | LV_355-91_1_3_load_20 | 5 | 0.0040136 | 0.0010059 | 0 | 0 |  | 1 | TRUE | wye
5 | LV_355-91_1_3_load_94 | 6 | 0.0006128 | 0.00015358 | 0 | 0 |  | 1 | TRUE | wye
6 | LV_355-91_1_3_load_21 | 7 | 0.0044015 | 0.0011031 | 0 | 0 |  | 1 | TRUE | wye
7 | LV_355-91_1_3_load_22 | 8 | 0.004499 | 0.0011275 | 0 | 0 |  | 1 | TRUE | wye
8 | LV_355-91_1_3_load_23 | 9 | 0.0042393 | 0.0010625 | 0 | 0 |  | 1 | TRUE | wye
9 | LV_355-91_1_3_load_24 | 10 | 0.0045807 | 0.001148 | 0 | 0 |  | 1 | TRUE | wye
10 | LV_355-91_1_3_load_25 | 11 | 0.0039015 | 0.00097781 | 0 | 0 |  | 1 | TRUE | wye
11 | LV_355-91_1_3_load_27 | 13 | 0.0043342 | 0.0010862 | 0 | 0 |  | 1 | TRUE | wye
12 | LV_355-91_1_3_load_59 | 14 | 0.004526 | 0.0011343 | 0 | 0 |  | 1 | TRUE | wye
13 | LV_355-91_1_3_load_82 | 16 | 0.0069758 | 0.0017483 | 0 | 0 |  | 1 | TRUE | wye
14 | LV_355-91_1_3_load_28 | 17 | 0.00083124 | 0.00020833 | 0 | 0 |  | 1 | TRUE | wye
15 | LV_355-91_1_3_load_31 | 20 | 0.010045 | 0.0025175 | 0 | 0 |  | 1 | TRUE | wye
16 | LV_355-91_1_3_load_56 | 23 | 0.0040813 | 0.0010229 | 0 | 0 |  | 1 | TRUE | wye
17 | LV_355-91_1_3_load_57 | 24 | 0.004513 | 0.0011311 | 0 | 0 |  | 1 | TRUE | wye
18 | LV_355-91_1_3_load_58 | 25 | 0.0025642 | 0.00064265 | 0 | 0 |  | 1 | TRUE | wye
19 | LV_355-91_1_3_load_91 | 27 | 0.014528 | 0.0036412 | 0 | 0 |  | 1 | TRUE | wye
20 | LV_355-91_1_3_load_104 | 28 | 0.014743 | 0.0036949 | 0 | 0 |  | 1 | TRUE | wye
21 | LV_355-91_1_3_load_126 | 30 | 0.0091812 | 0.002301 | 0 | 0 |  | 1 | TRUE | wye
22 | LV_355-91_1_3_load_108 | 33 | 0.0074826 | 0.0018753 | 0 | 0 |  | 1 | TRUE | wye
23 | LV_355-91_1_3_load_107 | 34 | 0.0089483 | 0.0022427 | 0 | 0 |  | 1 | TRUE | wye
24 | LV_355-91_1_3_load_101 | 36 | 0.014292 | 0.003582 | 0 | 0 |  | 1 | TRUE | wye
25 | LV_355-91_1_3_load_111 | 39 | 0.0091054 | 0.002282 | 0 | 0 |  | 1 | TRUE | wye
26 | LV_355-91_1_3_load_88 | 42 | 0.00188 | 0.00047117 | 0 | 0 |  | 1 | TRUE | wye
27 | LV_355-91_1_3_load_92 | 43 | 0.0037147 | 0.000931 | 0 | 0 |  | 1 | TRUE | wye
28 | LV_355-91_1_3_load_93 | 45 | 0.0042633 | 0.0010685 | 0 | 0 |  | 1 | TRUE | wye
29 | LV_355-91_1_3_load_73 | 46 | 0.00070497 | 0.00017668 | 0 | 0 |  | 1 | TRUE | wye
30 | LV_355-91_1_3_load_74 | 47 | 0.00051291 | 0.00012855 | 0 | 0 |  | 1 | TRUE | wye
31 | LV_355-91_1_3_load_79 | 50 | 0.0033583 | 0.00084166 | 0 | 0 |  | 1 | TRUE | wye
32 | LV_355-91_1_3_load_80 | 51 | 0.00067631 | 0.0001695 | 0 | 0 |  | 1 | TRUE | wye
33 | LV_355-91_1_3_load_152 | 52 | 0.039061 | 0.0097897 | 0 | 0 |  | 1 | TRUE | wye
34 | LV_355-91_1_3_load_87 | 53 | 0.0012801 | 0.00032082 | 0 | 0 |  | 1 | TRUE | wye
35 | LV_355-91_1_3_load_85 | 54 | 0.00057606 | 0.00014438 | 0 | 0 |  | 1 | TRUE | wye
36 | LV_355-91_1_3_load_83 | 55 | 0.015088 | 0.0037814 | 0 | 0 |  | 1 | TRUE | wye
37 | LV_355-91_1_3_load_84 | 56 | 0.0092954 | 0.0023296 | 0 | 0 |  | 1 | TRUE | wye
38 | LV_355-91_1_3_load_103 | 57 | 0.015268 | 0.0038265 | 0 | 0 |  | 1 | TRUE | wye
39 | LV_355-91_1_3_load_86 | 58 | 0.0010487 | 0.00026283 | 0 | 0 |  | 1 | TRUE | wye
40 | LV_355-91_1_3_load_89 | 59 | 0.012857 | 0.0032223 | 0 | 0 |  | 1 | TRUE | wye
41 | LV_355-91_1_3_load_90 | 60 | 0.01228 | 0.0030777 | 0 | 0 |  | 1 | TRUE | wye
42 | LV_355-91_1_3_load_102 | 61 | 0.015176 | 0.0038035 | 0 | 0 |  | 1 | TRUE | wye
43 | LV_355-91_1_3_load_112 | 62 | 0.0090889 | 0.0022779 | 0 | 0 |  | 1 | TRUE | wye
44 | LV_355-91_1_3_load_114 | 63 | 0.0065422 | 0.0016396 | 0 | 0 |  | 1 | TRUE | wye
45 | LV_355-91_1_3_load_115 | 64 | 0.0078169 | 0.0019591 | 0 | 0 |  | 1 | TRUE | wye
46 | LV_355-91_1_3_load_127 | 65 | 0.0090728 | 0.0022739 | 0 | 0 |  | 1 | TRUE | wye
47 | LV_355-91_1_3_load_116 | 66 | 0.0091027 | 0.0022813 | 0 | 0 |  | 1 | TRUE | wye

## ext_grid
| name | bus | vm_pu | va_degree | slack_weight | in_service
0 |  | 43 | 1 | 0 | 1 | TRUE

## line
| name | std_type | from_bus | to_bus | length_km | r_ohm_per_km | x_ohm_per_km | c_nf_per_km | g_us_per_km | max_i_ka | df | parallel | type | in_service
0 | LV_355-91_1_3_line_0 |  | 0 | 1 | 0.010371 | 0.125 | 0.08 | 261 | 0 | 0.364 | 1 | 1 | cs | TRUE
1 | LV_355-91_1_3_line_1 |  | 0 | 2 | 0.011532 | 0.125 | 0.08 | 261 | 0 | 0.364 | 1 | 1 | cs | TRUE
2 | LV_355-91_1_3_line_2 |  | 1 | 3 | 0.023218 | 0.125 | 0.08 | 261 | 0 | 0.364 | 1 | 1 | cs | TRUE
3 | LV_355-91_1_3_line_3 |  | 3 | 4 | 0.0024294 | 0.125 | 0.08 | 261 | 0 | 0.364 | 1 | 1 | cs | TRUE
4 | LV_355-91_1_3_line_4 |  | 3 | 5 | 0.017932 | 0.125 | 0.08 | 261 | 0 | 0.364 | 1 | 1 | cs | TRUE
5 | LV_355-91_1_3_line_5 |  | 4 | 6 | 0.041036 | 0.125 | 0.08 | 261 | 0 | 0.364 | 1 | 1 | cs | TRUE
6 | LV_355-91_1_3_line_6 |  | 6 | 50 | 0.017491 | 0.125 | 0.08 | 261 | 0 | 0.364 | 1 | 1 | cs | TRUE
7 | LV_355-91_1_3_line_7 |  | 7 | 8 | 0.017669 | 0.125 | 0.08 | 261 | 0 | 0.364 | 1 | 1 | cs | TRUE
8 | LV_355-91_1_3_line_8 |  | 7 | 9 | 0.0054316 | 0.125 | 0.08 | 261 | 0 | 0.364 | 1 | 1 | cs | TRUE
9 | LV_355-91_1_3_line_9 |  | 8 | 10 | 0.016765 | 0.125 | 0.08 | 261 | 0 | 0.364 | 1 | 1 | cs | TRUE
10 | LV_355-91_1_3_line_10 |  | 9 | 11 | 0.012775 | 0.125 | 0.08 | 261 | 0 | 0.364 | 1 | 1 | cs | TRUE
11 | LV_355-91_1_3_line_11 |  | 10 | 12 | 0.009309 | 0.125 | 0.08 | 261 | 0 | 0.364 | 1 | 1 | cs | TRUE
12 | LV_355-91_1_3_line_12 |  | 11 | 13 | 0.00045188 | 0.125 | 0.08 | 261 | 0 | 0.364 | 1 | 1 | cs | TRUE
13 | LV_355-91_1_3_line_13 |  | 12 | 14 | 0.012397 | 0.125 | 0.08 | 261 | 0 | 0.364 | 1 | 1 | cs | TRUE
14 | LV_355-91_1_3_line_14 |  | 12 | 15 | 0.039609 | 0.125 | 0.08 | 261 | 0 | 0.364 | 1 | 1 | cs | TRUE
15 | LV_355-91_1_3_line_15 |  | 12 | 16 | 0.015579 | 0.125 | 0.08 | 261 | 0 | 0.364 | 1 | 1 | cs | TRUE
16 | LV_355-91_1_3_line_16 |  | 14 | 22 | 0.050209 | 0.125 | 0.08 | 261 | 0 | 0.364 | 1 | 1 | cs | TRUE
17 | LV_355-91_1_3_line_17 |  | 15 | 55 | 0.025601 | 0.125 | 0.08 | 261 | 0 | 0.364 | 1 | 1 | cs | TRUE
18 | LV_355-91_1_3_line_18 |  | 15 | 38 | 0.020483 | 0.125 | 0.08 | 261 | 0 | 0.364 | 1 | 2 | cs | TRUE
19 | LV_355-91_1_3_line_19 |  | 16 | 56 | 0.015621 | 0.125 | 0.08 | 261 | 0 | 0.364 | 1 | 1 | cs | TRUE
20 | LV_355-91_1_3_line_20 |  | 17 | 18 | 0.008514 | 0.125 | 0.08 | 261 | 0 | 0.364 | 1 | 1 | cs | TRUE
21 | LV_355-91_1_3_line_21 |  | 18 | 22 | 0.0711 | 0.125 | 0.08 | 261 | 0 | 0.364 | 1 | 1 | cs | TRUE
22 | LV_355-91_1_3_line_22 |  | 19 | 20 | 0.037423 | 0.125 | 0.08 | 261 | 0 | 0.364 | 1 | 1 | cs | TRUE
23 | LV_355-91_1_3_line_23 |  | 19 | 21 | 0.007658 | 0.125 | 0.08 | 261 | 0 | 0.364 | 1 | 1 | cs | TRUE
24 | LV_355-91_1_3_line_24 |  | 20 | 23 | 0.043844 | 0.125 | 0.08 | 261 | 0 | 0.364 | 1 | 1 | cs | TRUE
25 | LV_355-91_1_3_line_25 |  | 21 | 24 | 0.049345 | 0.125 | 0.08 | 261 | 0 | 0.364 | 1 | 1 | cs | TRUE
26 | LV_355-91_1_3_line_26 |  | 21 | 25 | 0.041451 | 0.125 | 0.08 | 261 | 0 | 0.364 | 1 | 1 | cs | TRUE
27 | LV_355-91_1_3_line_27 |  | 23 | 44 | 0.042356 | 0.125 | 0.08 | 261 | 0 | 0.364 | 1 | 1 | cs | TRUE
28 | LV_355-91_1_3_line_28 |  | 24 | 45 | 0.0095911 | 0.125 | 0.08 | 261 | 0 | 0.364 | 1 | 1 | cs | TRUE
29 | LV_355-91_1_3_line_29 |  | 25 | 42 | 0.00033023 | 0.125 | 0.08 | 261 | 0 | 0.364 | 1 | 1 | cs | TRUE
30 | LV_355-91_1_3_line_30 |  | 26 | 27 | 0.025065 | 0.125 | 0.08 | 261 | 0 | 0.364 | 1 | 1 | cs | TRUE
31 | LV_355-91_1_3_line_31 |  | 26 | 28 | 0.013297 | 0.125 | 0.08 | 261 | 0 | 0.364 | 1 | 1 | cs | TRUE
32 | LV_355-91_1_3_line_32 |  | 27 | 60 | 0.023003 | 0.125 | 0.08 | 261 | 0 | 0.364 | 1 | 1 | cs | TRUE
33 | LV_355-91_1_3_line_33 |  | 28 | 35 | 0.034708 | 0.125 | 0.08 | 261 | 0 | 0.364 | 1 | 1 | cs | TRUE
34 | LV_355-91_1_3_line_34 |  | 29 | 30 | 0.014149 | 0.125 | 0.08 | 261 | 0 | 0.364 | 1 | 1 | cs | TRUE
35 | LV_355-91_1_3_line_35 |  | 29 | 31 | 0.040064 | 0.125 | 0.08 | 261 | 0 | 0.364 | 1 | 1 | cs | TRUE
36 | LV_355-91_1_3_line_36 |  | 30 | 66 | 6.1377e-05 | 0.125 | 0.08 | 261 | 0 | 0.364 | 1 | 1 | cs | TRUE
37 | LV_355-91_1_3_line_37 |  | 31 | 63 | 0.026307 | 0.125 | 0.08 | 261 | 0 | 0.364 | 1 | 1 | cs | TRUE
38 | LV_355-91_1_3_line_38 |  | 31 | 64 | 0.016936 | 0.125 | 0.08 | 261 | 0 | 0.364 | 1 | 1 | cs | TRUE
39 | LV_355-91_1_3_line_39 |  | 31 | 62 | 0.014032 | 0.125 | 0.08 | 261 | 0 | 0.364 | 1 | 1 | cs | TRUE
40 | LV_355-91_1_3_line_40 |  | 32 | 33 | 0.027042 | 0.125 | 0.08 | 261 | 0 | 0.364 | 1 | 1 | cs | TRUE
41 | LV_355-91_1_3_line_41 |  | 32 | 34 | 0.053956 | 0.125 | 0.08 | 261 | 0 | 0.364 | 1 | 1 | cs | TRUE
42 | LV_355-91_1_3_line_42 |  | 34 | 56 | 0.010474 | 0.125 | 0.08 | 261 | 0 | 0.364 | 1 | 1 | cs | TRUE
43 | LV_355-91_1_3_line_43 |  | 35 | 36 | 0.045831 | 0.125 | 0.08 | 261 | 0 | 0.364 | 1 | 1 | cs | TRUE
44 | LV_355-91_1_3_line_44 |  | 36 | 61 | 0.015528 | 0.125 | 0.08 | 261 | 0 | 0.364 | 1 | 1 | cs | TRUE
45 | LV_355-91_1_3_line_45 |  | 37 | 38 | 0.050264 | 0.125 | 0.08 | 261 | 0 | 0.364 | 1 | 1 | cs | TRUE
46 | LV_355-91_1_3_line_46 |  | 37 | 39 | 0.025899 | 0.125 | 0.08 | 261 | 0 | 0.364 | 1 | 1 | cs | TRUE
47 | LV_355-91_1_3_line_47 |  | 38 | 43 | 0.017527 | 0.125 | 0.08 | 261 | 0 | 0.364 | 1 | 2 | cs | TRUE
48 | LV_355-91_1_3_line_48 |  | 39 | 62 | 5.3335e-05 | 0.125 | 0.08 | 261 | 0 | 0.364 | 1 | 1 | cs | TRUE
49 | LV_355-91_1_3_line_49 |  | 40 | 41 | 0.039484 | 0.125 | 0.08 | 261 | 0 | 0.364 | 1 | 1 | cs | TRUE
50 | LV_355-91_1_3_line_50 |  | 40 | 42 | 0.045974 | 0.125 | 0.08 | 261 | 0 | 0.364 | 1 | 1 | cs | TRUE
51 | LV_355-91_1_3_line_51 |  | 41 | 52 | 0.049149 | 0.125 | 0.08 | 261 | 0 | 0.364 | 1 | 1 | cs | TRUE
52 | LV_355-91_1_3_line_52 |  | 43 | 45 | 0.021618 | 0.125 | 0.08 | 261 | 0 | 0.364 | 1 | 1 | cs | TRUE
53 | LV_355-91_1_3_line_53 |  | 44 | 51 | 0.039959 | 0.125 | 0.08 | 261 | 0 | 0.364 | 1 | 1 | cs | TRUE
54 | LV_355-91_1_3_line_54 |  | 46 | 47 | 0.03583 | 0.125 | 0.08 | 261 | 0 | 0.364 | 1 | 1 | cs | TRUE
55 | LV_355-91_1_3_line_55 |  | 47 | 48 | 0.023633 | 0.125 | 0.08 | 261 | 0 | 0.364 | 1 | 1 | cs | TRUE
56 | LV_355-91_1_3_line_56 |  | 48 | 49 | 0.006839 | 0.125 | 0.08 | 261 | 0 | 0.364 | 1 | 1 | cs | TRUE
57 | LV_355-91_1_3_line_57 |  | 48 | 50 | 0.015902 | 0.125 | 0.08 | 261 | 0 | 0.364 | 1 | 1 | cs | TRUE
58 | LV_355-91_1_3_line_58 |  | 48 | 51 | 0.029079 | 0.125 | 0.08 | 261 | 0 | 0.364 | 1 | 1 | cs | TRUE
59 | LV_355-91_1_3_line_59 |  | 49 | 53 | 0.033331 | 0.125 | 0.08 | 261 | 0 | 0.364 | 1 | 1 | cs | TRUE
60 | LV_355-91_1_3_line_60 |  | 49 | 54 | 0.013947 | 0.125 | 0.08 | 261 | 0 | 0.364 | 1 | 1 | cs | TRUE
61 | LV_355-91_1_3_line_61 |  | 54 | 58 | 0.019885 | 0.125 | 0.08 | 261 | 0 | 0.364 | 1 | 1 | cs | TRUE
62 | LV_355-91_1_3_line_62 |  | 55 | 57 | 0.01603 | 0.125 | 0.08 | 261 | 0 | 0.364 | 1 | 1 | cs | TRUE
63 | LV_355-91_1_3_line_63 |  | 57 | 61 | 0.016626 | 0.125 | 0.08 | 261 | 0 | 0.364 | 1 | 1 | cs | TRUE
64 | LV_355-91_1_3_line_64 |  | 59 | 60 | 0.01815 | 0.125 | 0.08 | 261 | 0 | 0.364 | 1 | 1 | cs | TRUE
65 | LV_355-91_1_3_line_65 |  | 64 | 65 | 4.3919e-05 | 0.125 | 0.08 | 261 | 0 | 0.364 | 1 | 1 | cs | TRUE

## trafo
| name | std_type | hv_bus | lv_bus | sn_mva | vn_hv_kv | vn_lv_kv | vk_percent | vkr_percent | pfe_kw | i0_percent | shift_degree | tap_side | tap_neutral | tap_min | tap_max | tap_step_percent | tap_step_degree | tap_pos | tap_phase_shifter | parallel | df | in_service
0 | LV_355-91_1_3_trafo_92 | 0.63 MVA 20/0.4 kV | 67 | 43 | 0.63 | 20 | 0.4 | 6 | 1.206 | 1.65 | 0.2619 | 150 | hv | 0 | -2 | 2 | 2.5 | 0 | 0 | FALSE | 1 | 1 | TRUE

## line_geodata
| x0 | y0 | x1 | y1 | x2 | y2 | x3 | y3 | x4 | y4 | x5 | y5 | x6 | y6 | x7 | y7 | x8 | y8 | x9 | y9 | x10 | y10
0 | 2595738.8915 | 1197115.9315 | 2595729.2023 | 1197119.6305
1 | 2595718.2148 | 1197123.13 | 2595728.7888 | 1197119.7884 | 2595729.2023 | 1197119.6305
2 | 2595759.3804 | 1197105.2029 | 2595753.8234 | 1197109.1201 | 2595748.2578 | 1197111.8701 | 2595740.5755 | 1197115.2886 | 2595738.8915 | 1197115.9315
3 | 2595759.3804 | 1197105.2029 | 2595761.3454 | 1197103.7744
4 | 2595759.3804 | 1197105.2029 | 2595748.8487 | 1197090.6893
5 | 2595790.1946 | 1197074.7256 | 2595789.7631 | 1197075.154 | 2595766.4675 | 1197100.0506 | 2595761.3454 | 1197103.7744
6 | 2595790.1946 | 1197074.7256 | 2595797.2827 | 1197067.6891 | 2595802.8418 | 1197062.6503
7 | 2595826.1222 | 1197266.4805 | 2595832.1022 | 1197249.8539
8 | 2595833.9405 | 1197244.7429 | 2595832.1022 | 1197249.8539
9 | 2595820.4482 | 1197282.2562 | 2595826.1222 | 1197266.4805
10 | 2595838.2642 | 1197232.7214 | 2595833.9405 | 1197244.7429
11 | 2595817.2977 | 1197291.0159 | 2595820.4482 | 1197282.2562
12 | 2595838.4172 | 1197232.2962 | 2595838.2642 | 1197232.7214
13 | 2595817.2977 | 1197291.0159 | 2595805.5876 | 1197286.9479
14 | 2595837.476 | 1197317.3044 | 2595819.4372 | 1197311.6587 | 2595817.2977 | 1197291.0159
15 | 2595817.2977 | 1197291.0159 | 2595810.6766 | 1197297.9688 | 2595808.5972 | 1197297.5367 | 2595807.2664 | 1197301.1532
16 | 2595765.0878 | 1197277.9797 | 2595776.5141 | 1197281.0842 | 2595780.3341 | 1197287.0736 | 2595784.0529 | 1197279.4668 | 2595805.5876 | 1197286.9479
17 | 2595837.476 | 1197317.3044 | 2595837.6824 | 1197342.9047
18 | 2595857.9626 | 1197316.634 | 2595855.1603 | 1197317.1141 | 2595840.4464 | 1197317.5358 | 2595837.476 | 1197317.3044
19 | 2595801.8721 | 1197315.8129 | 2595807.2664 | 1197301.1532
20 | 2595788.1813 | 1197216.4192 | 2595795.206 | 1197211.6087
21 | 2595788.1813 | 1197216.4192 | 2595791.4673 | 1197221.2305 | 2595792.2406 | 1197226.9997 | 2595789.1632 | 1197236.8627 | 2595783.6472 | 1197244.8042 | 2595771.0594 | 1197257.6201 | 2595767.4615 | 1197263.8816 | 2595765.595 | 1197273.7549 | 2595765.0878 | 1197277.9797
22 | 2595890.1247 | 1197229.0315 | 2595882.2476 | 1197215.3741 | 2595879.0209 | 1197208.1615 | 2595876.853 | 1197201.0703 | 2595875.3414 | 1197194.9131
23 | 2595890.1247 | 1197229.0315 | 2595892.0159 | 1197232.532 | 2595893.6481 | 1197235.8326
24 | 2595875.3414 | 1197194.9131 | 2595874.8365 | 1197192.8562 | 2595870.9018 | 1197164.4884 | 2595870.1296 | 1197160.2867 | 2595869.0907 | 1197155.785 | 2595867.7299 | 1197151.8179
25 | 2595893.6481 | 1197235.8326 | 2595883.629 | 1197241.1647 | 2595871.937 | 1197250.1332 | 2595863.4673 | 1197260.1334 | 2595859.1562 | 1197269.3274
26 | 2595893.6481 | 1197235.8326 | 2595902.9148 | 1197232.869 | 2595920.4966 | 1197227.2649 | 2595933.4416 | 1197224.3509
27 | 2595849.609 | 1197113.6318 | 2595857.6166 | 1197128.4563 | 2595860.6899 | 1197134.1683 | 2595862.7724 | 1197138.7137 | 2595865 | 1197143.8593 | 2595867.7299 | 1197151.8179
28 | 2595859.1562 | 1197269.3274 | 2595856.798 | 1197274.3568 | 2595855.9595 | 1197278.3051
29 | 2595933.7638 | 1197224.2784 | 2595933.4416 | 1197224.3509
30 | 2595877.7054 | 1197427.8905 | 2595881.4492 | 1197423.4188 | 2595884.1797 | 1197418.2253 | 2595887.3045 | 1197410.6857 | 2595888.05 | 1197405.5357
31 | 2595877.7054 | 1197427.8905 | 2595873.5034 | 1197430.6727 | 2595868.9888 | 1197433.0438 | 2595865.9104 | 1197433.7468
32 | 2595888.05 | 1197405.5357 | 2595889.0023 | 1197398.9561 | 2595888.0937 | 1197384.738 | 2595887.6227 | 1197382.684
33 | 2595833.4396 | 1197424.6756 | 2595851.3811 | 1197433.312 | 2595857.132 | 1197434.6642 | 2595861.6635 | 1197434.7166 | 2595865.9104 | 1197433.7468
34 | 2595933.1086 | 1197380.56 | 2595918.96 | 1197380.5211
35 | 2595932.9818 | 1197340.5054 | 2595933.1086 | 1197380.56
36 | 2595918.96 | 1197380.5211 | 2595918.8986 | 1197380.521
37 | 2595932.9818 | 1197340.5054 | 2595932.8983 | 1197314.1985
38 | 2595932.9818 | 1197340.5054 | 2595949.9175 | 1197340.541
39 | 2595932.9818 | 1197340.5054 | 2595918.9497 | 1197340.4723
40 | 2595798.5037 | 1197379.6432 | 2595785.0237 | 1197356.2003
41 | 2595798.5037 | 1197379.6432 | 2595799.7109 | 1197363.7672 | 2595798.8587 | 1197325.7427
42 | 2595798.8587 | 1197325.7427 | 2595798.8219 | 1197324.1023 | 2595801.8721 | 1197315.8129
43 | 2595833.4396 | 1197424.6756 | 2595839.1832 | 1197415.7446 | 2595839.1751 | 1197415.0442 | 2595839.1584 | 1197412.9097 | 2595839.1341 | 1197410.9309 | 2595837.0779 | 1197410.9546 | 2595833.8868 | 1197411.0013 | 2595831.2822 | 1197411.0477 | 2595831.3181 | 1197407.9015 | 2595838.1441 | 1197400.1814 | 2595838.0707 | 1197391.087
44 | 2595838.0707 | 1197391.087 | 2595837.9456 | 1197375.5598
45 | 2595857.9626 | 1197316.634 | 2595860.3462 | 1197316.2321 | 2595863.4227 | 1197315.7964 | 2595867.1986 | 1197324.2872 | 2595875.7932 | 1197340.3786 | 2595892.9978 | 1197340.411
46 | 2595892.9978 | 1197340.411 | 2595918.8964 | 1197340.4722
47 | 2595857.9626 | 1197316.634 | 2595854.1153 | 1197304.0745 | 2595854.0025 | 1197299.685
48 | 2595918.9497 | 1197340.4723 | 2595918.8964 | 1197340.4722
49 | 2595978.9808 | 1197215.9963 | 2595982.2607 | 1197212.0586 | 2596016.6174 | 1197212.4799
50 | 2595978.9808 | 1197215.9963 | 2595967.558 | 1197218.0941 | 2595938.8258 | 1197223.1389 | 2595933.7638 | 1197224.2784
51 | 2596016.6174 | 1197212.4799 | 2596018.2401 | 1197179.3834 | 2596014.7032 | 1197163.7664
52 | 2595854.0025 | 1197299.685 | 2595853.7237 | 1197288.8333 | 2595855.9595 | 1197278.3051
53 | 2595849.609 | 1197113.6318 | 2595839.375 | 1197095.4183 | 2595830.0338 | 1197078.796
54 | 2595874.5216 | 1197046.8909 | 2595838.7336 | 1197048.6183
55 | 2595815.7879 | 1197053.446 | 2595819.1684 | 1197051.8317 | 2595822.6407 | 1197050.7731 | 2595829.2128 | 1197049.5789 | 2595835.2748 | 1197048.7853 | 2595838.7336 | 1197048.6183
56 | 2595815.7879 | 1197053.446 | 2595812.501 | 1197047.4452
57 | 2595815.7879 | 1197053.446 | 2595809.6824 | 1197057.4081 | 2595803.8742 | 1197061.7145 | 2595802.8418 | 1197062.6503
58 | 2595815.7879 | 1197053.446 | 2595830.0338 | 1197078.796
59 | 2595812.501 | 1197047.4452 | 2595802.7231 | 1197028.3642 | 2595801.5609 | 1197022.0839 | 2595798.4115 | 1197017.5701
60 | 2595812.501 | 1197047.4452 | 2595821.4169 | 1197036.7206
61 | 2595821.4169 | 1197036.7206 | 2595823.8016 | 1197033.8521 | 2595833.1833 | 1197020.7008
62 | 2595837.6824 | 1197342.9047 | 2595837.8116 | 1197358.9344
63 | 2595837.8116 | 1197358.9344 | 2595837.9456 | 1197375.5598
64 | 2595882.5891 | 1197365.3208 | 2595884.7476 | 1197370.1437 | 2595887.6227 | 1197382.684
65 | 2595949.9615 | 1197340.5411 | 2595949.9175 | 1197340.541

## bus_geodata
| x | y | coords
0 | 2595729.2023 | 1197119.6305
1 | 2595738.8915 | 1197115.9315
2 | 2595718.2148 | 1197123.13
3 | 2595759.3804 | 1197105.2029
4 | 2595761.3454 | 1197103.7744
5 | 2595748.8487 | 1197090.6893
6 | 2595790.1946 | 1197074.7256
7 | 2595832.1022 | 1197249.8539
8 | 2595826.1222 | 1197266.4805
9 | 2595833.9405 | 1197244.7429
10 | 2595820.4482 | 1197282.2562
11 | 2595838.2642 | 1197232.7214
12 | 2595817.2977 | 1197291.0159
13 | 2595838.4172 | 1197232.2962
14 | 2595805.5876 | 1197286.9479
15 | 2595837.476 | 1197317.3044
16 | 2595807.2664 | 1197301.1532
17 | 2595795.206 | 1197211.6087
18 | 2595788.1813 | 1197216.4192
19 | 2595890.1247 | 1197229.0315
20 | 2595875.3414 | 1197194.9131
21 | 2595893.6481 | 1197235.8326
22 | 2595765.0878 | 1197277.9797
23 | 2595867.7299 | 1197151.8179
24 | 2595859.1562 | 1197269.3274
25 | 2595933.4416 | 1197224.3509
26 | 2595877.7054 | 1197427.8905
27 | 2595888.05 | 1197405.5357
28 | 2595865.9104 | 1197433.7468
29 | 2595933.1086 | 1197380.56
30 | 2595918.96 | 1197380.5211
31 | 2595932.9818 | 1197340.5054
32 | 2595798.5037 | 1197379.6432
33 | 2595785.0237 | 1197356.2003
34 | 2595798.8587 | 1197325.7427
35 | 2595833.4396 | 1197424.6756
36 | 2595838.0707 | 1197391.087
37 | 2595892.9978 | 1197340.411
38 | 2595857.9626 | 1197316.634
39 | 2595918.8964 | 1197340.4721
40 | 2595978.9808 | 1197215.9963
41 | 2596016.6174 | 1197212.4799
42 | 2595933.7638 | 1197224.2784
43 | 2595854.0025 | 1197299.685
44 | 2595849.609 | 1197113.6318
45 | 2595855.9595 | 1197278.3051
46 | 2595874.5216 | 1197046.8909
47 | 2595838.7336 | 1197048.6183
48 | 2595815.7879 | 1197053.446
49 | 2595812.501 | 1197047.4452
50 | 2595802.8418 | 1197062.6503
51 | 2595830.0338 | 1197078.796
52 | 2596014.7032 | 1197163.7664
53 | 2595798.4115 | 1197017.5701
54 | 2595821.4169 | 1197036.7206
55 | 2595837.6824 | 1197342.9047
56 | 2595801.8721 | 1197315.8129
57 | 2595837.8116 | 1197358.9344
58 | 2595833.1833 | 1197020.7008
59 | 2595882.5891 | 1197365.3208
60 | 2595887.6227 | 1197382.684
61 | 2595837.9456 | 1197375.5598
62 | 2595918.9497 | 1197340.4723
63 | 2595932.8983 | 1197314.1985
64 | 2595949.9175 | 1197340.541
65 | 2595949.9615 | 1197340.5411
66 | 2595918.8986 | 1197380.521
67 | 2595857.9626 | 1197316.634

## line_std_types
| c_nf_per_km | r_ohm_per_km | x_ohm_per_km | max_i_ka | type | q_mm2 | alpha | voltage_rating
NAYY 4x50 SE | 210 | 0.642 | 0.083 | 0.142 | cs | 50 | 0.00403 | LV
NAYY 4x120 SE | 264 | 0.225 | 0.08 | 0.242 | cs | 120 | 0.00403 | LV
NAYY 4x150 SE | 261 | 0.208 | 0.08 | 0.27 | cs | 150 | 0.00403 | LV
NA2XS2Y 1x95 RM/25 12/20 kV | 216 | 0.313 | 0.132 | 0.252 | cs | 95 | 0.00403 | MV
NA2XS2Y 1x185 RM/25 12/20 kV | 273 | 0.161 | 0.117 | 0.362 | cs | 185 | 0.00403 | MV
NA2XS2Y 1x240 RM/25 12/20 kV | 304 | 0.122 | 0.112 | 0.421 | cs | 240 | 0.00403 | MV
NA2XS2Y 1x95 RM/25 6/10 kV | 315 | 0.313 | 0.123 | 0.249 | cs | 95 | 0.00403 | MV
NA2XS2Y 1x185 RM/25 6/10 kV | 406 | 0.161 | 0.11 | 0.358 | cs | 185 | 0.00403 | MV
NA2XS2Y 1x240 RM/25 6/10 kV | 456 | 0.122 | 0.105 | 0.416 | cs | 240 | 0.00403 | MV
NA2XS2Y 1x150 RM/25 12/20 kV | 250 | 0.206 | 0.116 | 0.319 | cs | 150 | 0.00403 | MV
NA2XS2Y 1x120 RM/25 12/20 kV | 230 | 0.253 | 0.119 | 0.283 | cs | 120 | 0.00403 | MV
NA2XS2Y 1x70 RM/25 12/20 kV | 190 | 0.443 | 0.132 | 0.22 | cs | 70 | 0.00403 | MV
NA2XS2Y 1x150 RM/25 6/10 kV | 360 | 0.206 | 0.11 | 0.315 | cs | 150 | 0.00403 | MV
NA2XS2Y 1x120 RM/25 6/10 kV | 340 | 0.253 | 0.113 | 0.28 | cs | 120 | 0.00403 | MV
NA2XS2Y 1x70 RM/25 6/10 kV | 280 | 0.443 | 0.123 | 0.217 | cs | 70 | 0.00403 | MV
N2XS(FL)2Y 1x120 RM/35 64/110 kV | 112 | 0.153 | 0.166 | 0.366 | cs | 120 | 0.00393 | HV
N2XS(FL)2Y 1x185 RM/35 64/110 kV | 125 | 0.099 | 0.156 | 0.457 | cs | 185 | 0.00393 | HV
N2XS(FL)2Y 1x240 RM/35 64/110 kV | 135 | 0.075 | 0.149 | 0.526 | cs | 240 | 0.00393 | HV
N2XS(FL)2Y 1x300 RM/35 64/110 kV | 144 | 0.06 | 0.144 | 0.588 | cs | 300 | 0.00393 | HV
15-AL1/3-ST1A 0.4 | 11 | 1.8769 | 0.35 | 0.105 | ol | 16 | 0.00403 | LV
24-AL1/4-ST1A 0.4 | 11.25 | 1.2012 | 0.335 | 0.14 | ol | 24 | 0.00403 | LV
48-AL1/8-ST1A 0.4 | 12.2 | 0.5939 | 0.3 | 0.21 | ol | 48 | 0.00403 | LV
94-AL1/15-ST1A 0.4 | 13.2 | 0.306 | 0.29 | 0.35 | ol | 94 | 0.00403 | LV
34-AL1/6-ST1A 10.0 | 9.7 | 0.8342 | 0.36 | 0.17 | ol | 34 | 0.00403 | MV
48-AL1/8-ST1A 10.0 | 10.1 | 0.5939 | 0.35 | 0.21 | ol | 48 | 0.00403 | MV
70-AL1/11-ST1A 10.0 | 10.4 | 0.4132 | 0.339 | 0.29 | ol | 70 | 0.00403 | MV
94-AL1/15-ST1A 10.0 | 10.75 | 0.306 | 0.33 | 0.35 | ol | 94 | 0.00403 | MV
122-AL1/20-ST1A 10.0 | 11.1 | 0.2376 | 0.323 | 0.41 | ol | 122 | 0.00403 | MV
149-AL1/24-ST1A 10.0 | 11.25 | 0.194 | 0.315 | 0.47 | ol | 149 | 0.00403 | MV
34-AL1/6-ST1A 20.0 | 9.15 | 0.8342 | 0.382 | 0.17 | ol | 34 | 0.00403 | MV
48-AL1/8-ST1A 20.0 | 9.5 | 0.5939 | 0.372 | 0.21 | ol | 48 | 0.00403 | MV
70-AL1/11-ST1A 20.0 | 9.7 | 0.4132 | 0.36 | 0.29 | ol | 70 | 0.00403 | MV
94-AL1/15-ST1A 20.0 | 10 | 0.306 | 0.35 | 0.35 | ol | 94 | 0.00403 | MV
122-AL1/20-ST1A 20.0 | 10.3 | 0.2376 | 0.344 | 0.41 | ol | 122 | 0.00403 | MV
149-AL1/24-ST1A 20.0 | 10.5 | 0.194 | 0.337 | 0.47 | ol | 149 | 0.00403 | MV
184-AL1/30-ST1A 20.0 | 10.75 | 0.1571 | 0.33 | 0.535 | ol | 184 | 0.00403 | MV
243-AL1/39-ST1A 20.0 | 11 | 0.1188 | 0.32 | 0.645 | ol | 243 | 0.00403 | MV
48-AL1/8-ST1A 110.0 | 8 | 0.5939 | 0.46 | 0.21 | ol | 48 | 0.00403 | HV
70-AL1/11-ST1A 110.0 | 8.4 | 0.4132 | 0.45 | 0.29 | ol | 70 | 0.00403 | HV
94-AL1/15-ST1A 110.0 | 8.65 | 0.306 | 0.44 | 0.35 | ol | 94 | 0.00403 | HV
122-AL1/20-ST1A 110.0 | 8.5 | 0.2376 | 0.43 | 0.41 | ol | 122 | 0.00403 | HV
149-AL1/24-ST1A 110.0 | 8.75 | 0.194 | 0.41 | 0.47 | ol | 149 | 0.00403 | HV
184-AL1/30-ST1A 110.0 | 8.8 | 0.1571 | 0.4 | 0.535 | ol | 184 | 0.00403 | HV
243-AL1/39-ST1A 110.0 | 9 | 0.1188 | 0.39 | 0.645 | ol | 243 | 0.00403 | HV
305-AL1/39-ST1A 110.0 | 9.2 | 0.0949 | 0.38 | 0.74 | ol | 305 | 0.00403 | HV
490-AL1/64-ST1A 110.0 | 9.75 | 0.059 | 0.37 | 0.96 | ol | 490 | 0.00403 | HV
679-AL1/86-ST1A 110.0 | 9.95 | 0.042 | 0.36 | 1.15 | ol | 679 | 0.00403 | HV
490-AL1/64-ST1A 220.0 | 10 | 0.059 | 0.285 | 0.96 | ol | 490 | 0.00403 | HV
679-AL1/86-ST1A 220.0 | 11.7 | 0.042 | 0.275 | 1.15 | ol | 679 | 0.00403 | HV
490-AL1/64-ST1A 380.0 | 11 | 0.059 | 0.253 | 0.96 | ol | 490 | 0.00403 | HV
679-AL1/86-ST1A 380.0 | 14.6 | 0.042 | 0.25 | 1.15 | ol | 679 | 0.00403 | HV

## trafo_std_types
| i0_percent | pfe_kw | vkr_percent | sn_mva | vn_lv_kv | vn_hv_kv | vk_percent | shift_degree | vector_group | tap_side | tap_neutral | tap_min | tap_max | tap_step_degree | tap_step_percent | tap_phase_shifter
160 MVA 380/110 kV | 0.06 | 60 | 0.25 | 160 | 110 | 380 | 12.2 | 0 | Yy0 | hv | 0 | -9 | 9 | 0 | 1.5 | FALSE
100 MVA 220/110 kV | 0.06 | 55 | 0.26 | 100 | 110 | 220 | 12 | 0 | Yy0 | hv | 0 | -9 | 9 | 0 | 1.5 | FALSE
63 MVA 110/20 kV | 0.04 | 22 | 0.32 | 63 | 20 | 110 | 18 | 150 | YNd5 | hv | 0 | -9 | 9 | 0 | 1.5 | FALSE
40 MVA 110/20 kV | 0.05 | 18 | 0.34 | 40 | 20 | 110 | 16.2 | 150 | YNd5 | hv | 0 | -9 | 9 | 0 | 1.5 | FALSE
25 MVA 110/20 kV | 0.07 | 14 | 0.41 | 25 | 20 | 110 | 12 | 150 | YNd5 | hv | 0 | -9 | 9 | 0 | 1.5 | FALSE
63 MVA 110/10 kV | 0.04 | 22 | 0.32 | 63 | 10 | 110 | 18 | 150 | YNd5 | hv | 0 | -9 | 9 | 0 | 1.5 | FALSE
40 MVA 110/10 kV | 0.05 | 18 | 0.34 | 40 | 10 | 110 | 16.2 | 150 | YNd5 | hv | 0 | -9 | 9 | 0 | 1.5 | FALSE
25 MVA 110/10 kV | 0.07 | 14 | 0.41 | 25 | 10 | 110 | 12 | 150 | YNd5 | hv | 0 | -9 | 9 | 0 | 1.5 | FALSE
0.25 MVA 20/0.4 kV | 0.32 | 0.8 | 1.44 | 0.25 | 0.4 | 20 | 6 | 150 | Yzn5 | hv | 0 | -2 | 2 | 0 | 2.5 | FALSE
0.4 MVA 20/0.4 kV | 0.3375 | 1.35 | 1.425 | 0.4 | 0.4 | 20 | 6 | 150 | Dyn5 | hv | 0 | -2 | 2 | 0 | 2.5 | FALSE
0.63 MVA 20/0.4 kV | 0.2619 | 1.65 | 1.206 | 0.63 | 0.4 | 20 | 6 | 150 | Dyn5 | hv | 0 | -2 | 2 | 0 | 2.5 | FALSE
0.25 MVA 10/0.4 kV | 0.24 | 0.6 | 1.2 | 0.25 | 0.4 | 10 | 4 | 150 | Dyn5 | hv | 0 | -2 | 2 | 0 | 2.5 | FALSE
0.4 MVA 10/0.4 kV | 0.2375 | 0.95 | 1.325 | 0.4 | 0.4 | 10 | 4 | 150 | Dyn5 | hv | 0 | -2 | 2 | 0 | 2.5 | FALSE
0.63 MVA 10/0.4 kV | 0.1873 | 1.18 | 1.0794 | 0.63 | 0.4 | 10 | 4 | 150 | Dyn5 | hv | 0 | -2 | 2 | 0 | 2.5 | FALSE

## trafo3w_std_types
| sn_hv_mva | sn_mv_mva | sn_lv_mva | vn_hv_kv | vn_mv_kv | vn_lv_kv | vk_hv_percent | vk_mv_percent | vk_lv_percent | vkr_hv_percent | vkr_mv_percent | vkr_lv_percent | pfe_kw | i0_percent | shift_mv_degree | shift_lv_degree | vector_group | tap_side | tap_neutral | tap_min | tap_max | tap_step_percent
63/25/38 MVA 110/20/10 kV | 63 | 25 | 38 | 110 | 20 | 10 | 10.4 | 10.4 | 10.4 | 0.28 | 0.32 | 0.35 | 35 | 0.89 | 0 | 0 | YN0yn0yn0 | hv | 0 | -10 | 10 | 1.2
63/25/38 MVA 110/10/10 kV | 63 | 25 | 38 | 110 | 10 | 10 | 10.4 | 10.4 | 10.4 | 0.28 | 0.32 | 0.35 | 35 | 0.89 | 0 | 0 | YN0yn0yn0 | hv | 0 | -10 | 10 | 1.2

## fuse_std_types
| fuse_type | i_rated_a | t_avg | t_min | t_total | x_avg | x_min | x_total
HV 100A | HV 100A | 100 | 0 | [10.0, 3.64, 0.854, 0.281, 0.1, 0.0531, 0.022, 0.01] | [10.0, 4.267, 1.21, 0.403, 0.1, 0.058, 0.022, 0.01] | 0 | [300.0, 350.0, 450.0, 550.0, 700.0, 850.0, 1200.0, 1752.0] | [600.0, 700.0, 900.0, 1150.0, 1665.0, 2000.0, 3000.0, 4313.0]
HV 10A | HV 10A | 10 | 0 | [10.0, 1675.0, 0.344, 0.156, 0.1, 0.0417, 0.0171, 0.01] | [10.0, 1.3, 0.3, 0.155, 0.1, 0.0555, 0.023, 0.01] | 0 | [30.0, 32.0, 35.0, 37.0, 39.0, 50.0, 70.0, 88.0] | [60.0, 70.0, 80.0, 87.0, 94.0, 110.0, 150.0, 216.0]
HV 125A | HV 125A | 125 | 0 | [10.0, 1.82, 0.344, 0.1, 0.0467, 0.0269, 0.01] | [10.0, 2.478, 0.426, 0.1, 0.0427, 0.0211, 0.01] | 0 | [375.0, 500.0, 700.0, 925.0, 1200.0, 1500.0, 2341.0] | [750.0, 1000.0, 1500.0, 2200.0, 3000.0, 4000.0, 5765.0]
HV 160A | HV 160A | 160 | 0 | [10.0, 4.15, 1.03, 0.198, 0.1, 0.051, 0.0172, 0.01] | [10.0, 2.3, 0.734, 0.274, 0.1, 0.046, 0.0177, 0.01] | 0 | [480.0, 550.0, 700.0, 1000.0, 1260.0, 1600.0, 2500.0, 3227.0] | [960.0, 1300.0, 1700.0, 2200.0, 2996.0, 4000.0, 6000.0, 7946.0]
HV 16A | HV 16A | 16 | 0 | [10.0, 0.352, 0.164, 0.1, 0.0649, 0.0342, 0.01] | [10.0, 2.34, 0.722, 0.181, 0.1, 0.055, 0.0296, 0.01] | 0 | [48.0, 60.0, 65.0, 71.0, 80.0, 100.0, 162.0] | [96.0, 110.0, 125.0, 150.0, 168.0, 200.0, 250.0, 398.0]
HV 200A | HV 200A | 200 | 0 | [10.0, 4.267, 1.21, 0.403, 0.1, 0.058, 0.022, 0.01] | [10.0, 3.73, 1.654, 0.328, 0.1, 0.0531, 0.019, 0.01] | 0 | [600.0, 700.0, 900.0, 1150.0, 1665.0, 2000.0, 3000.0, 4313.0] | [1200.0, 1500.0, 1800.0, 2700.0, 3960.0, 5000.0, 7500.0, 10620.0]
HV 20A | HV 20A | 20 | 0 | [10.0, 1.3, 0.3, 0.155, 0.1, 0.0555, 0.023, 0.01] | [10.0, 1.3, 0.161, 0.1, 0.0611, 0.0399, 0.0141, 0.01] | 0 | [60.0, 70.0, 80.0, 87.0, 94.0, 110.0, 150.0, 216.0] | [120.0, 150.0, 200.0, 223.0, 260.0, 300.0, 450.0, 532.0]
HV 25A | HV 25A | 25 | 0 | [10.0, 2.512, 0.833, 0.299, 0.1, 0.0372, 0.0223, 0.01] | [10.0, 3.125, 0.597, 0.198, 0.1, 0.0378, 0.022, 0.01] | 0 | [75.0, 82.0, 90.0, 100.0, 124.0, 170.0, 200.0, 289.0] | [150.0, 170.0, 210.0, 250.0, 294.0, 400.0, 500.0, 711.0]
HV 31.5A | HV 31.5A | 31.5 | 0 | [10.0, 2.34, 0.722, 0.181, 0.1, 0.055, 0.0296, 0.01] | [10.0, 2.84, 0.368, 0.164, 0.1, 0.0621, 0.0378, 0.0195, 0.01] | 0 | [95.0, 110.0, 125.0, 150.0, 165.0, 200.0, 250.0, 390.0] | [189.0, 220.0, 300.0, 350.0, 393.0, 450.0, 530.0, 700.0, 960.0]
HV 40A | HV 40A | 40 | 0 | [10.0, 1.3, 0.161, 0.1, 0.0611, 0.0399, 0.0141, 0.01] | [10.0, 2.05, 0.369, 0.198, 0.1, 0.051, 0.0298, 0.01] | 0 | [120.0, 150.0, 200.0, 223.0, 260.0, 300.0, 450.0, 532.0] | [240.0, 300.0, 400.0, 450.0, 530.0, 650.0, 800.0, 1311.0]
HV 50A | HV 50A | 50 | 0 | [10.0, 3.215, 0.597, 0.198, 0.1, 0.0378, 0.022, 0.01] | [10.0, 3.64, 0.854, 0.281, 0.1, 0.0531, 0.022, 0.01] | 0 | [150.0, 170.0, 210.0, 250.0, 294.0, 400.0, 500.0, 711.0] | [300.0, 350.0, 450.0, 550.0, 700.0, 850.0, 1200.0, 1752.0]
HV 6.3A | HV 6.3A | 6.3 | 0 | [10.0, 1.39, 0.344, 0.168, 0.1, 0.056, 0.0263, 0.01] | [10.0, 1.711, 0.516, 0.198, 0.1, 0.0634, 0.0303, 0.01] | 0 | [19.0, 19.5, 20.4, 20.8, 22.0, 25.0, 32.0, 48.0] | [38.0, 40.0, 43.0, 48.0, 53.0, 60.0, 75.0, 118.0]
HV 63A | HV 63A | 63 | 0 | [10.0, 2.84, 0.368, 0.164, 0.1, 0.0621, 0.0378, 0.0195, 0.01] | [10.0, 1.82, 0.344, 0.1, 0.0467, 0.0269, 0.01] | 0 | [189.0, 220.0, 300.0, 350.0, 393.0, 450.0, 530.0, 700.0, 961.0] | [378.0, 500.0, 700.0, 934.0, 1200.0, 1500.0, 2366.0]
HV 80A | HV 80A | 80 | 0 | [10.0, 2.05, 0.369, 0.198, 0.1, 0.051, 0.0298, 0.01] | [10.0, 4.15, 1.03, 0.198, 0.1, 0.051, 0.0172, 0.01] | 0 | [240.0, 300.0, 400.0, 450.0, 530.0, 650.0, 800.0, 1311.0] | [480.0, 550.0, 700.0, 1000.0, 1260.0, 1600.0, 2500.0, 3227.0]
Siemens NH-1-100 | Siemens NH-1-100 | 100 | [5400.0, 2000.0, 400.0, 20.0, 1.0, 0.2, 0.012, 0.004] | 0 | 0 | [150.0, 190.0, 250.0, 430.0, 900.0, 1250.0, 2700.0, 3600.0] | 0 | 0
Siemens NH-1-125 | Siemens NH-1-125 | 125 | [4800.0, 120.0, 7.0, 0.1, 0.004] | 0 | 0 | [180.0, 400.0, 740.0, 2000.0, 4250.0] | 0 | 0
Siemens NH-1-16 | Siemens NH-1-16 | 16 | [4000.0, 400.0, 2.0, 0.1, 0.04, 0.01] | 0 | 0 | [26.0, 35.0, 75.0, 150.0, 200.0, 300.0] | 0 | 0
Siemens NH-1-160 | Siemens NH-1-160 | 160 | [4800.0, 120.0, 7.0, 0.1, 0.004] | 0 | 0 | [210.0, 500.0, 900.0, 2300.0, 5000.0] | 0 | 0
Siemens NH-1-25 | Siemens NH-1-25 | 25 | [4000.0, 1000.0, 10.0, 0.2, 0.02, 0.01] | 0 | 0 | [40.0, 50.0, 100.0, 210.0, 400.0, 500.0] | 0 | 0
Siemens NH-1-50 | Siemens NH-1-50 | 50 | [4000.0, 40.0, 4.0, 1.0, 0.02, 0.01] | 0 | 0 | [86.0, 200.0, 300.0, 400.0, 1000.0, 1280.0] | 0 | 0
Siemens NH-1-63 | Siemens NH-1-63 | 63 | [4000.0, 100.0, 10.0, 2.0, 0.04, 0.01] | 0 | 0 | [100.0, 200.0, 300.0, 400.0, 1000.0, 1500.0] | 0 | 0
Siemens NH-1-80 | Siemens NH-1-80 | 80 | [4800.0, 120.0, 7.0, 0.1, 0.01] | 0 | 0 | [150.58, 250.0, 450.0, 1150.0, 2470.0] | 0 | 0
Siemens NH-2-1000 | Siemens NH-2-1000 | 1000 | [4800.0, 120.0, 7.0, 0.1, 0.004] | 0 | 0 | [1900.0, 3500.0, 8400.0, 24000.0, 52000.0] | 0 | 0
Siemens NH-2-200 | Siemens NH-2-200 | 200 | [4800.0, 120.0, 7.0, 0.1, 0.004] | 0 | 0 | [280.0, 650.0, 1200.0, 3000.0, 7000.0] | 0 | 0
Siemens NH-2-224 | Siemens NH-2-224 | 224 | [4800.0, 120.0, 7.0, 0.2, 0.04, 0.004] | 0 | 0 | [400.0, 750.0, 1453.0, 3025.0, 4315.0, 7600.0] | 0 | 0
Siemens NH-2-250 | Siemens NH-2-250 | 250 | [4800.0, 120.0, 7.0, 0.1, 0.004] | 0 | 0 | [450.0, 800.0, 1650.0, 4000.0, 8500.0] | 0 | 0
Siemens NH-2-315 | Siemens NH-2-315 | 315 | [4800.0, 120.0, 7.0, 0.1, 0.004] | 0 | 0 | [550.0, 920.0, 1900.0, 5000.0, 11000.0] | 0 | 0
Siemens NH-2-355 | Siemens NH-2-355 | 355 | [4800.0, 120.0, 6.0, 0.1, 0.004] | 0 | 0 | [650.0, 1116.27, 2350.0, 5840.0, 12790.0] | 0 | 0
Siemens NH-2-400 | Siemens NH-2-400 | 400 | [4800.0, 120.0, 7.0, 0.1, 0.004] | 0 | 0 | [720.0, 1350.0, 2800.0, 6500.0, 15000.0] | 0 | 0
Siemens NH-2-425 | Siemens NH-2-425 | 425 | [4800.0, 120.0, 7.0, 0.1, 0.004] | 0 | 0 | [850.0, 1500.0, 3050.0, 7500.0, 16500.0] | 0 | 0
Siemens NH-2-630 | Siemens NH-2-630 | 630 | [4800.0, 120.0, 7.0, 0.1, 0.004] | 0 | 0 | [1200.0, 2000.0, 4800.0, 12000.0, 26000.0] | 0 | 0

## dtypes
| element | column | dtype
0 | bus | name | object
1 | bus | vn_kv | float64
2 | bus | type | object
3 | bus | zone | object
4 | bus | in_service | bool
5 | load | name | object
6 | load | bus | uint32
7 | load | p_mw | float64
8 | load | q_mvar | float64
9 | load | const_z_percent | float64
10 | load | const_i_percent | float64
11 | load | sn_mva | float64
12 | load | scaling | float64
13 | load | in_service | bool
14 | load | type | object
15 | ext_grid | name | object
16 | ext_grid | bus | uint32
17 | ext_grid | vm_pu | float64
18 | ext_grid | va_degree | float64
19 | ext_grid | slack_weight | float64
20 | ext_grid | in_service | bool
21 | line | name | object
22 | line | std_type | object
23 | line | from_bus | uint32
24 | line | to_bus | uint32
25 | line | length_km | float64
26 | line | r_ohm_per_km | float64
27 | line | x_ohm_per_km | float64
28 | line | c_nf_per_km | float64
29 | line | g_us_per_km | float64
30 | line | max_i_ka | float64
31 | line | df | float64
32 | line | parallel | uint32
33 | line | type | object
34 | line | in_service | bool
35 | trafo | name | object
36 | trafo | std_type | object
37 | trafo | hv_bus | uint32
38 | trafo | lv_bus | uint32
39 | trafo | sn_mva | float64
40 | trafo | vn_hv_kv | float64
41 | trafo | vn_lv_kv | float64
42 | trafo | vk_percent | float64
43 | trafo | vkr_percent | float64
44 | trafo | pfe_kw | float64
45 | trafo | i0_percent | float64
46 | trafo | shift_degree | float64
47 | trafo | tap_side | object
48 | trafo | tap_neutral | int32
49 | trafo | tap_min | int32
50 | trafo | tap_max | int32
51 | trafo | tap_step_percent | float64
52 | trafo | tap_step_degree | float64
53 | trafo | tap_pos | int32
54 | trafo | tap_phase_shifter | bool
55 | trafo | parallel | uint32
56 | trafo | df | float64
57 | trafo | in_service | bool
58 | line_geodata | coords | object
59 | bus_geodata | x | float64
60 | bus_geodata | y | float64
61 | bus_geodata | coords | object

## parameters
| version | format_version | converged | OPF_converged | name | f_hz | sn_mva
0 | 2.14.6 | 2.14.0 | FALSE | FALSE |  | 50 | 1