## bus
| name | vn_kv | type | zone | in_service
0 | bus_LV_355-91_2_2_node_35 | 0.4 | n |  | TRUE
1 | bus_LV_355-91_2_2_node_40 | 0.4 | n |  | TRUE
2 | bus_LV_355-91_2_2_node_60 | 0.4 | n |  | TRUE
3 | bus_LV_355-91_2_2_node_36 | 0.4 | n |  | TRUE
4 | bus_LV_355-91_2_2_node_62 | 0.4 | n |  | TRUE
5 | bus_LV_355-91_2_2_node_37 | 0.4 | n |  | TRUE
6 | bus_LV_355-91_2_2_node_67 | 0.4 | n |  | TRUE
7 | bus_LV_355-91_2_2_node_109 | 0.4 | n |  | TRUE
8 | bus_LV_355-91_2_2_node_38 | 0.4 | n |  | TRUE
9 | bus_LV_355-91_2_2_node_164 | 0.4 | n |  | TRUE
10 | bus_LV_355-91_2_2_node_71 | 0.4 | n |  | TRUE
11 | bus_LV_355-91_2_2_node_41 | 0.4 | n |  | TRUE
12 | bus_LV_355-91_2_2_node_96 | 0.4 | n |  | TRUE
13 | bus_LV_355-91_2_2_node_95 | 0.4 | n |  | TRUE
14 | bus_LV_355-91_2_2_node_47 | 0.4 | n |  | TRUE
15 | bus_LV_355-91_2_2_node_97 | 0.4 | n |  | TRUE
16 | bus_LV_355-91_2_2_node_61 | 0.4 | n |  | TRUE
17 | bus_LV_355-91_2_2_node_53 | 0.4 | n |  | TRUE
18 | bus_LV_355-91_2_2_node_146 | 0.4 | n |  | TRUE
19 | bus_LV_355-91_2_2_node_145 | 0.4 | n |  | TRUE
20 | bus_LV_355-91_2_2_node_54 | 0.4 | n |  | TRUE
21 | bus_LV_355-91_2_2_node_130 | 0.4 | n |  | TRUE
22 | bus_LV_355-91_2_2_node_128 | 0.4 | n |  | TRUE
23 | bus_LV_355-91_2_2_node_55 | 0.4 | n |  | TRUE
24 | bus_LV_355-91_2_2_node_132 | 0.4 | n |  | TRUE
25 | bus_LV_355-91_2_2_node_133 | 0.4 | n |  | TRUE
26 | bus_LV_355-91_2_2_node_64 | 0.4 | n |  | TRUE
27 | bus_LV_355-91_2_2_node_63 | 0.4 | n |  | TRUE
28 | bus_LV_355-91_2_2_node_72 | 0.4 | n |  | TRUE
29 | bus_LV_355-91_2_2_node_105 | 0.4 | n |  | TRUE
30 | bus_LV_355-91_2_2_node_69 | 0.4 | n |  | TRUE
31 | bus_LV_355-91_2_2_node_131 | 0.4 | n |  | TRUE
32 | bus_LV_355-91_2_2_node_65 | 0.4 | n |  | TRUE
33 | bus_LV_355-91_2_2_node_66 | 0.4 | n |  | TRUE
34 | bus_LV_355-91_2_2_node_129 | 0.4 | n |  | TRUE
35 | bus_LV_355-91_2_2_node_110 | 0.4 | n |  | TRUE
36 | bus_LV_355-91_2_2_node_106 | 0.4 | n |  | TRUE
37 | bus_LV_355-91_2_2_node_123 | 0.4 | n |  | TRUE
38 | bus_LV_355-91_2_2_node_70 | 0.4 | n |  | TRUE
39 | bus_LV_355-91_2_2_node_120 | 0.4 | n |  | TRUE
40 | bus_LV_355-91_2_2_node_121 | 0.4 | n |  | TRUE
41 | bus_LV_355-91_2_2_node_117 | 0.4 | n |  | TRUE
42 | bus_LV_355-91_2_2_node_99 | 0.4 | n |  | TRUE
43 | bus_LV_355-91_2_2_node_100 | 0.4 | n |  | TRUE
44 | bus_LV_355-91_2_2_node_125 | 0.4 | n |  | TRUE
45 | bus_LV_355-91_2_2_node_119 | 0.4 | n |  | TRUE
46 | bus_LV_355-91_2_2_node_122 | 0.4 | n |  | TRUE
47 | bus_LV_355-91_2_2_node_124 | 0.4 | n |  | TRUE
48 | bus_LV_355-91_2_2_node_134 | 0.4 | n |  | TRUE
49 | bus_LV_355-91_2_2_node_135 | 0.4 | n |  | TRUE
50 | bus_LV_355-91_2_2_node_144 | 0.4 | n |  | TRUE
51 | bus_LV_355-91_2_2_node_143 | 0.4 | n |  | TRUE
52 | bus_LV_355-91_2_2_node_136 | 0.4 | n |  | TRUE
53 | bus_LV_355-91_2_2_node_137 | 0.4 | n |  | TRUE
54 | bus_LV_355-91_2_2_node_138 | 0.4 | n |  | TRUE
55 | bus_LV_355-91_2_2_node_139 | 0.4 | n |  | TRUE
56 | bus_LV_355-91_2_2_node_140 | 0.4 | n |  | TRUE
57 | bus_LV_355-91_2_2_node_153 | 0.4 | n |  | TRUE
58 | bus_LV_355-91_2_2_node_142 | 0.4 | n |  | TRUE
59 | bus_LV_355-91_2_2_node_151 | 0.4 | n |  | TRUE
60 | bus_LV_355-91_2_2_node_147 | 0.4 | n |  | TRUE
61 | bus_LV_355-91_2_2_node_148 | 0.4 | n |  | TRUE
62 | bus_LV_355-91_2_2_node_149 | 0.4 | n |  | TRUE
63 | bus_LV_355-91_2_2_node_150 | 0.4 | n |  | TRUE
64 | bus_LV_355-91_2_2_node_154 | 0.4 | n |  | TRUE
65 | bus_LV_355-91_2_2_node_155 | 0.4 | n |  | TRUE
66 | bus_LV_355-91_2_2_node_156 | 0.4 | n |  | TRUE
67 | bus_LV_355-91_2_2_node_157 | 0.4 | n |  | TRUE
68 | bus_LV_355-91_2_2_node_158 | 0.4 | n |  | TRUE
69 | bus_LV_355-91_2_2_node_159 | 0.4 | n |  | TRUE
70 | bus_LV_355-91_2_2_node_160 | 0.4 | n |  | TRUE
71 | bus_LV_355-91_2_2_node_161 | 0.4 | n |  | TRUE
72 | bus_LV_355-91_2_2_node_162 | 0.4 | n |  | TRUE
73 | bus_LV_355-91_2_2_node_163 | 0.4 | n |  | TRUE
74 | bus_MV_607_0_node_104 | 20 | n |  | TRUE

## load
| name | bus | p_mw | q_mvar | const_z_percent | const_i_percent | sn_mva | scaling | in_service | type
0 | LV_355-91_2_2_load_60 | 2 | 0.016897 | 0.0042347 | 0 | 0 |  | 1 | TRUE | wye
1 | LV_355-91_2_2_load_62 | 4 | 0.0092451 | 0.002317 | 0 | 0 |  | 1 | TRUE | wye
2 | LV_355-91_2_2_load_109 | 7 | 0.0092646 | 0.0023219 | 0 | 0 |  | 1 | TRUE | wye
3 | LV_355-91_2_2_load_164 | 9 | 0.012752 | 0.003196 | 0 | 0 |  | 1 | TRUE | wye
4 | LV_355-91_2_2_load_71 | 10 | 0.015528 | 0.0038917 | 0 | 0 |  | 1 | TRUE | wye
5 | LV_355-91_2_2_load_95 | 13 | 0.012795 | 0.0032068 | 0 | 0 |  | 1 | TRUE | wye
6 | LV_355-91_2_2_load_97 | 15 | 0.012797 | 0.0032073 | 0 | 0 |  | 1 | TRUE | wye
7 | LV_355-91_2_2_load_146 | 18 | 0.00083547 | 0.00020939 | 0 | 0 |  | 1 | TRUE | wye
8 | LV_355-91_2_2_load_145 | 19 | 0.0036243 | 0.00090833 | 0 | 0 |  | 1 | TRUE | wye
9 | LV_355-91_2_2_load_130 | 21 | 0.0023523 | 0.00058953 | 0 | 0 |  | 1 | TRUE | wye
10 | LV_355-91_2_2_load_128 | 22 | 0.0020765 | 0.00052041 | 0 | 0 |  | 1 | TRUE | wye
11 | LV_355-91_2_2_load_133 | 25 | 0.0036293 | 0.00090959 | 0 | 0 |  | 1 | TRUE | wye
12 | LV_355-91_2_2_load_63 | 27 | 0.016897 | 0.0042347 | 0 | 0 |  | 1 | TRUE | wye
13 | LV_355-91_2_2_load_131 | 31 | 0.0024468 | 0.00061323 | 0 | 0 |  | 1 | TRUE | wye
14 | LV_355-91_2_2_load_129 | 34 | 0.00046216 | 0.00011583 | 0 | 0 |  | 1 | TRUE | wye
15 | LV_355-91_2_2_load_110 | 35 | 0.00219 | 0.00054888 | 0 | 0 |  | 1 | TRUE | wye
16 | LV_355-91_2_2_load_106 | 36 | 0.0094265 | 0.0023625 | 0 | 0 |  | 1 | TRUE | wye
17 | LV_355-91_2_2_load_123 | 37 | 0.0046026 | 0.0011535 | 0 | 0 |  | 1 | TRUE | wye
18 | LV_355-91_2_2_load_120 | 39 | 0.0091703 | 0.0022983 | 0 | 0 |  | 1 | TRUE | wye
19 | LV_355-91_2_2_load_121 | 40 | 0.0019614 | 0.00049158 | 0 | 0 |  | 1 | TRUE | wye
20 | LV_355-91_2_2_load_117 | 41 | 0.009038 | 0.0022651 | 0 | 0 |  | 1 | TRUE | wye
21 | LV_355-91_2_2_load_99 | 42 | 0.0091681 | 0.0022977 | 0 | 0 |  | 1 | TRUE | wye
22 | LV_355-91_2_2_load_100 | 43 | 0.0090977 | 0.0022801 | 0 | 0 |  | 1 | TRUE | wye
23 | LV_355-91_2_2_load_125 | 44 | 0.0091051 | 0.002282 | 0 | 0 |  | 1 | TRUE | wye
24 | LV_355-91_2_2_load_122 | 46 | 0.0040304 | 0.0010101 | 0 | 0 |  | 1 | TRUE | wye
25 | LV_355-91_2_2_load_124 | 47 | 0.0017878 | 0.00044806 | 0 | 0 |  | 1 | TRUE | wye
26 | LV_355-91_2_2_load_134 | 48 | 0.0038269 | 0.00095912 | 0 | 0 |  | 1 | TRUE | wye
27 | LV_355-91_2_2_load_135 | 49 | 0.0044038 | 0.0011037 | 0 | 0 |  | 1 | TRUE | wye
28 | LV_355-91_2_2_load_144 | 50 | 0.0039374 | 0.00098679 | 0 | 0 |  | 1 | TRUE | wye
29 | LV_355-91_2_2_load_143 | 51 | 0.0036717 | 0.00092021 | 0 | 0 |  | 1 | TRUE | wye
30 | LV_355-91_2_2_load_137 | 53 | 0.0042497 | 0.0010651 | 0 | 0 |  | 1 | TRUE | wye
31 | LV_355-91_2_2_load_138 | 54 | 0.0035531 | 0.0008905 | 0 | 0 |  | 1 | TRUE | wye
32 | LV_355-91_2_2_load_139 | 55 | 0.0054063 | 0.0013549 | 0 | 0 |  | 1 | TRUE | wye
33 | LV_355-91_2_2_load_140 | 56 | 0.0036703 | 0.00091985 | 0 | 0 |  | 1 | TRUE | wye
34 | LV_355-91_2_2_load_153 | 57 | 0.0033015 | 0.00082744 | 0 | 0 |  | 1 | TRUE | wye
35 | LV_355-91_2_2_load_142 | 58 | 0.0033232 | 0.00083288 | 0 | 0 |  | 1 | TRUE | wye
36 | LV_355-91_2_2_load_151 | 59 | 0.00070031 | 0.00017552 | 0 | 0 |  | 1 | TRUE | wye
37 | LV_355-91_2_2_load_147 | 60 | 0.0006646 | 0.00016657 | 0 | 0 |  | 1 | TRUE | wye
38 | LV_355-91_2_2_load_148 | 61 | 0.00066262 | 0.00016607 | 0 | 0 |  | 1 | TRUE | wye
39 | LV_355-91_2_2_load_149 | 62 | 0.00066067 | 0.00016558 | 0 | 0 |  | 1 | TRUE | wye
40 | LV_355-91_2_2_load_150 | 63 | 0.00070358 | 0.00017633 | 0 | 0 |  | 1 | TRUE | wye
41 | LV_355-91_2_2_load_154 | 64 | 0.003579 | 0.00089698 | 0 | 0 |  | 1 | TRUE | wye
42 | LV_355-91_2_2_load_155 | 65 | 0.0035676 | 0.00089412 | 0 | 0 |  | 1 | TRUE | wye
43 | LV_355-91_2_2_load_156 | 66 | 0.0037437 | 0.00093827 | 0 | 0 |  | 1 | TRUE | wye
44 | LV_355-91_2_2_load_157 | 67 | 0.00082195 | 0.000206 | 0 | 0 |  | 1 | TRUE | wye
45 | LV_355-91_2_2_load_158 | 68 | 0.00086281 | 0.00021624 | 0 | 0 |  | 1 | TRUE | wye
46 | LV_355-91_2_2_load_159 | 69 | 0.0009091 | 0.00022784 | 0 | 0 |  | 1 | TRUE | wye
47 | LV_355-91_2_2_load_160 | 70 | 0.00085237 | 0.00021362 | 0 | 0 |  | 1 | TRUE | wye
48 | LV_355-91_2_2_load_161 | 71 | 0.0008138 | 0.00020396 | 0 | 0 |  | 1 | TRUE | wye
49 | LV_355-91_2_2_load_162 | 72 | 0.00085236 | 0.00021362 | 0 | 0 |  | 1 | TRUE | wye
50 | LV_355-91_2_2_load_163 | 73 | 0.00092906 | 0.00023284 | 0 | 0 |  | 1 | TRUE | wye

## ext_grid
| name | bus | vm_pu | va_degree | slack_weight | in_service
0 |  | 32 | 1 | 0 | 1 | TRUE

## line
| name | std_type | from_bus | to_bus | length_km | r_ohm_per_km | x_ohm_per_km | c_nf_per_km | g_us_per_km | max_i_ka | df | parallel | type | in_service
0 | LV_355-91_2_2_line_0 |  | 0 | 1 | 0.033749 | 0.125 | 0.08 | 261 | 0 | 0.364 | 1 | 1 | cs | TRUE
1 | LV_355-91_2_2_line_1 |  | 0 | 2 | 0.018548 | 0.125 | 0.08 | 261 | 0 | 0.364 | 1 | 1 | cs | TRUE
2 | LV_355-91_2_2_line_2 |  | 1 | 10 | 0.028206 | 0.125 | 0.08 | 261 | 0 | 0.364 | 1 | 1 | cs | TRUE
3 | LV_355-91_2_2_line_3 |  | 1 | 8 | 0.026079 | 0.125 | 0.08 | 261 | 0 | 0.364 | 1 | 1 | cs | TRUE
4 | LV_355-91_2_2_line_4 |  | 2 | 3 | 0.014925 | 0.125 | 0.08 | 261 | 0 | 0.364 | 1 | 1 | cs | TRUE
5 | LV_355-91_2_2_line_5 |  | 3 | 4 | 0.010346 | 0.125 | 0.08 | 261 | 0 | 0.364 | 1 | 1 | cs | TRUE
6 | LV_355-91_2_2_line_6 |  | 4 | 28 | 0.014277 | 0.125 | 0.08 | 261 | 0 | 0.364 | 1 | 1 | cs | TRUE
7 | LV_355-91_2_2_line_7 |  | 5 | 6 | 0.038407 | 0.125 | 0.08 | 261 | 0 | 0.364 | 1 | 1 | cs | TRUE
8 | LV_355-91_2_2_line_8 |  | 5 | 7 | 0.011465 | 0.125 | 0.08 | 261 | 0 | 0.364 | 1 | 1 | cs | TRUE
9 | LV_355-91_2_2_line_9 |  | 6 | 35 | 0.01655 | 0.125 | 0.08 | 261 | 0 | 0.364 | 1 | 1 | cs | TRUE
10 | LV_355-91_2_2_line_10 |  | 6 | 36 | 0.010969 | 0.125 | 0.08 | 261 | 0 | 0.364 | 1 | 1 | cs | TRUE
11 | LV_355-91_2_2_line_11 |  | 8 | 9 | 0.006947 | 0.125 | 0.08 | 261 | 0 | 0.364 | 1 | 1 | cs | TRUE
12 | LV_355-91_2_2_line_12 |  | 11 | 12 | 0.024474 | 0.125 | 0.08 | 261 | 0 | 0.364 | 1 | 1 | cs | TRUE
13 | LV_355-91_2_2_line_13 |  | 11 | 13 | 0.019875 | 0.125 | 0.08 | 261 | 0 | 0.364 | 1 | 1 | cs | TRUE
14 | LV_355-91_2_2_line_14 |  | 12 | 42 | 0.014772 | 0.125 | 0.08 | 261 | 0 | 0.364 | 1 | 1 | cs | TRUE
15 | LV_355-91_2_2_line_15 |  | 12 | 43 | 0.017147 | 0.125 | 0.08 | 261 | 0 | 0.364 | 1 | 1 | cs | TRUE
16 | LV_355-91_2_2_line_16 |  | 13 | 14 | 0.014387 | 0.125 | 0.08 | 261 | 0 | 0.364 | 1 | 1 | cs | TRUE
17 | LV_355-91_2_2_line_17 |  | 14 | 15 | 0.0164 | 0.125 | 0.08 | 261 | 0 | 0.364 | 1 | 2 | cs | TRUE
18 | LV_355-91_2_2_line_18 |  | 14 | 16 | 0.006127 | 0.125 | 0.08 | 261 | 0 | 0.364 | 1 | 2 | cs | TRUE
19 | LV_355-91_2_2_line_19 |  | 15 | 32 | 0.011696 | 0.125 | 0.08 | 261 | 0 | 0.364 | 1 | 2 | cs | TRUE
20 | LV_355-91_2_2_line_20 |  | 16 | 27 | 0.021815 | 0.125 | 0.08 | 261 | 0 | 0.364 | 1 | 2 | cs | TRUE
21 | LV_355-91_2_2_line_21 |  | 17 | 18 | 0.018875 | 0.125 | 0.08 | 261 | 0 | 0.364 | 1 | 1 | cs | TRUE
22 | LV_355-91_2_2_line_22 |  | 17 | 19 | 0.0055174 | 0.125 | 0.08 | 261 | 0 | 0.364 | 1 | 1 | cs | TRUE
23 | LV_355-91_2_2_line_23 |  | 18 | 59 | 0.038424 | 0.125 | 0.08 | 261 | 0 | 0.364 | 1 | 1 | cs | TRUE
24 | LV_355-91_2_2_line_24 |  | 19 | 50 | 0.027285 | 0.125 | 0.08 | 261 | 0 | 0.364 | 1 | 1 | cs | TRUE
25 | LV_355-91_2_2_line_25 |  | 20 | 21 | 0.016451 | 0.125 | 0.08 | 261 | 0 | 0.364 | 1 | 1 | cs | TRUE
26 | LV_355-91_2_2_line_26 |  | 20 | 22 | 0.015053 | 0.125 | 0.08 | 261 | 0 | 0.364 | 1 | 1 | cs | TRUE
27 | LV_355-91_2_2_line_27 |  | 21 | 31 | 0.019188 | 0.125 | 0.08 | 261 | 0 | 0.364 | 1 | 1 | cs | TRUE
28 | LV_355-91_2_2_line_28 |  | 22 | 33 | 0.016494 | 0.125 | 0.08 | 261 | 0 | 0.364 | 1 | 1 | cs | TRUE
29 | LV_355-91_2_2_line_29 |  | 23 | 24 | 0.00908 | 0.125 | 0.08 | 261 | 0 | 0.364 | 1 | 1 | cs | TRUE
30 | LV_355-91_2_2_line_30 |  | 23 | 25 | 0.020652 | 0.125 | 0.08 | 261 | 0 | 0.364 | 1 | 1 | cs | TRUE
31 | LV_355-91_2_2_line_31 |  | 23 | 26 | 0.007407 | 0.125 | 0.08 | 261 | 0 | 0.364 | 1 | 1 | cs | TRUE
32 | LV_355-91_2_2_line_32 |  | 24 | 49 | 0.044115 | 0.125 | 0.08 | 261 | 0 | 0.364 | 1 | 1 | cs | TRUE
33 | LV_355-91_2_2_line_33 |  | 25 | 50 | 0.025229 | 0.125 | 0.08 | 261 | 0 | 0.364 | 1 | 1 | cs | TRUE
34 | LV_355-91_2_2_line_34 |  | 26 | 30 | 0.042313 | 0.125 | 0.08 | 261 | 0 | 0.364 | 1 | 1 | cs | TRUE
35 | LV_355-91_2_2_line_35 |  | 26 | 31 | 0.026483 | 0.125 | 0.08 | 261 | 0 | 0.364 | 1 | 1 | cs | TRUE
36 | LV_355-91_2_2_line_36 |  | 27 | 29 | 0.015305 | 0.125 | 0.08 | 261 | 0 | 0.364 | 1 | 2 | cs | TRUE
37 | LV_355-91_2_2_line_37 |  | 28 | 29 | 0.001382 | 0.125 | 0.08 | 261 | 0 | 0.364 | 1 | 1 | cs | TRUE
38 | LV_355-91_2_2_line_38 |  | 29 | 36 | 0.016548 | 0.125 | 0.08 | 261 | 0 | 0.364 | 1 | 1 | cs | TRUE
39 | LV_355-91_2_2_line_39 |  | 30 | 37 | 0.0016182 | 0.125 | 0.08 | 261 | 0 | 0.364 | 1 | 1 | cs | TRUE
40 | LV_355-91_2_2_line_40 |  | 33 | 34 | 0.026645 | 0.125 | 0.08 | 261 | 0 | 0.364 | 1 | 1 | cs | TRUE
41 | LV_355-91_2_2_line_41 |  | 33 | 35 | 0.011744 | 0.125 | 0.08 | 261 | 0 | 0.364 | 1 | 1 | cs | TRUE
42 | LV_355-91_2_2_line_42 |  | 37 | 45 | 0.025662 | 0.125 | 0.08 | 261 | 0 | 0.364 | 1 | 1 | cs | TRUE
43 | LV_355-91_2_2_line_43 |  | 38 | 39 | 0.014026 | 0.125 | 0.08 | 261 | 0 | 0.364 | 1 | 1 | cs | TRUE
44 | LV_355-91_2_2_line_44 |  | 38 | 40 | 0.016916 | 0.125 | 0.08 | 261 | 0 | 0.364 | 1 | 1 | cs | TRUE
45 | LV_355-91_2_2_line_45 |  | 38 | 41 | 0.028877 | 0.125 | 0.08 | 261 | 0 | 0.364 | 1 | 1 | cs | TRUE
46 | LV_355-91_2_2_line_46 |  | 39 | 43 | 6.0202e-05 | 0.125 | 0.08 | 261 | 0 | 0.364 | 1 | 1 | cs | TRUE
47 | LV_355-91_2_2_line_47 |  | 40 | 47 | 7.0107e-05 | 0.125 | 0.08 | 261 | 0 | 0.364 | 1 | 1 | cs | TRUE
48 | LV_355-91_2_2_line_48 |  | 42 | 44 | 5.7989e-05 | 0.125 | 0.08 | 261 | 0 | 0.364 | 1 | 1 | cs | TRUE
49 | LV_355-91_2_2_line_49 |  | 45 | 46 | 0.12358 | 0.125 | 0.08 | 261 | 0 | 0.364 | 1 | 1 | cs | TRUE
50 | LV_355-91_2_2_line_50 |  | 46 | 48 | 0.031643 | 0.125 | 0.08 | 261 | 0 | 0.364 | 1 | 1 | cs | TRUE
51 | LV_355-91_2_2_line_51 |  | 48 | 51 | 0.032424 | 0.125 | 0.08 | 261 | 0 | 0.364 | 1 | 1 | cs | TRUE
52 | LV_355-91_2_2_line_52 |  | 49 | 52 | 0.01743 | 0.125 | 0.08 | 261 | 0 | 0.364 | 1 | 1 | cs | TRUE
53 | LV_355-91_2_2_line_53 |  | 51 | 58 | 0.033697 | 0.125 | 0.08 | 261 | 0 | 0.364 | 1 | 1 | cs | TRUE
54 | LV_355-91_2_2_line_54 |  | 52 | 53 | 0.017872 | 0.125 | 0.08 | 261 | 0 | 0.364 | 1 | 1 | cs | TRUE
55 | LV_355-91_2_2_line_55 |  | 52 | 54 | 0.019836 | 0.125 | 0.08 | 261 | 0 | 0.364 | 1 | 1 | cs | TRUE
56 | LV_355-91_2_2_line_56 |  | 53 | 55 | 0.005536 | 0.125 | 0.08 | 261 | 0 | 0.364 | 1 | 1 | cs | TRUE
57 | LV_355-91_2_2_line_57 |  | 54 | 56 | 0.024382 | 0.125 | 0.08 | 261 | 0 | 0.364 | 1 | 1 | cs | TRUE
58 | LV_355-91_2_2_line_58 |  | 56 | 57 | 0.0064847 | 0.125 | 0.08 | 261 | 0 | 0.364 | 1 | 1 | cs | TRUE
59 | LV_355-91_2_2_line_59 |  | 57 | 64 | 0.020296 | 0.125 | 0.08 | 261 | 0 | 0.364 | 1 | 1 | cs | TRUE
60 | LV_355-91_2_2_line_60 |  | 59 | 63 | 0.020126 | 0.125 | 0.08 | 261 | 0 | 0.364 | 1 | 1 | cs | TRUE
61 | LV_355-91_2_2_line_61 |  | 60 | 61 | 0.018994 | 0.125 | 0.08 | 261 | 0 | 0.364 | 1 | 1 | cs | TRUE
62 | LV_355-91_2_2_line_62 |  | 61 | 62 | 0.018993 | 0.125 | 0.08 | 261 | 0 | 0.364 | 1 | 1 | cs | TRUE
63 | LV_355-91_2_2_line_63 |  | 62 | 63 | 0.022813 | 0.125 | 0.08 | 261 | 0 | 0.364 | 1 | 1 | cs | TRUE
64 | LV_355-91_2_2_line_64 |  | 64 | 65 | 0.0018167 | 0.125 | 0.08 | 261 | 0 | 0.364 | 1 | 1 | cs | TRUE
65 | LV_355-91_2_2_line_65 |  | 65 | 66 | 0.022453 | 0.125 | 0.08 | 261 | 0 | 0.364 | 1 | 1 | cs | TRUE
66 | LV_355-91_2_2_line_66 |  | 66 | 67 | 0.013822 | 0.125 | 0.08 | 261 | 0 | 0.364 | 1 | 1 | cs | TRUE
67 | LV_355-91_2_2_line_67 |  | 67 | 68 | 0.0097863 | 0.125 | 0.08 | 261 | 0 | 0.364 | 1 | 1 | cs | TRUE
68 | LV_355-91_2_2_line_68 |  | 68 | 69 | 0.015128 | 0.125 | 0.08 | 261 | 0 | 0.364 | 1 | 1 | cs | TRUE
69 | LV_355-91_2_2_line_69 |  | 69 | 70 | 0.01315 | 0.125 | 0.08 | 261 | 0 | 0.364 | 1 | 1 | cs | TRUE
70 | LV_355-91_2_2_line_70 |  | 70 | 71 | 0.012523 | 0.125 | 0.08 | 261 | 0 | 0.364 | 1 | 1 | cs | TRUE
71 | LV_355-91_2_2_line_71 |  | 71 | 72 | 0.01341 | 0.125 | 0.08 | 261 | 0 | 0.364 | 1 | 1 | cs | TRUE
72 | LV_355-91_2_2_line_72 |  | 72 | 73 | 0.0095658 | 0.125 | 0.08 | 261 | 0 | 0.364 | 1 | 1 | cs | TRUE

## trafo
| name | std_type | hv_bus | lv_bus | sn_mva | vn_hv_kv | vn_lv_kv | vk_percent | vkr_percent | pfe_kw | i0_percent | shift_degree | tap_side | tap_neutral | tap_min | tap_max | tap_step_percent | tap_step_degree | tap_pos | tap_phase_shifter | parallel | df | in_service
0 | LV_355-91_2_2_trafo_65 | 0.63 MVA 20/0.4 kV | 74 | 32 | 0.63 | 20 | 0.4 | 6 | 1.206 | 1.65 | 0.2619 | 150 | hv | 0 | -2 | 2 | 2.5 | 0 | 0 | FALSE | 1 | 1 | TRUE

## line_geodata
| x0 | y0 | x1 | y1 | x2 | y2 | x3 | y3 | x4 | y4 | x5 | y5
0 | 2595938.388 | 1197448.8927 | 2595904.5514 | 1197449.75
1 | 2595938.388 | 1197448.8927 | 2595938.3979 | 1197452.2167 | 2595938.4623 | 1197467.441
2 | 2595913.7644 | 1197468.5203 | 2595904.618 | 1197468.8268 | 2595904.5514 | 1197449.75
3 | 2595904.5514 | 1197449.75 | 2595904.5467 | 1197443.0687 | 2595904.6442 | 1197430.0172 | 2595905.1833 | 1197427.5934 | 2595906.4461 | 1197425.6025 | 2595907.5497 | 1197424.579
4 | 2595938.5254 | 1197482.366 | 2595938.4623 | 1197467.441
5 | 2595938.5254 | 1197482.366 | 2595948.8711 | 1197482.4663
6 | 2595963.1475 | 1197482.6047 | 2595948.8711 | 1197482.4663
7 | 2595992.1978 | 1197521.2721 | 2595992.0497 | 1197482.874
8 | 2595992.1978 | 1197521.2721 | 2595980.733 | 1197521.28
9 | 2595992.0497 | 1197482.874 | 2596008.5993 | 1197483.0253
10 | 2595992.0497 | 1197482.874 | 2595981.081 | 1197482.7707
11 | 2595914.1896 | 1197422.9179 | 2595911.3337 | 1197423.0422 | 2595909.6662 | 1197423.488 | 2595907.5497 | 1197424.579
12 | 2595964.7452 | 1197380.6382 | 2595964.6935 | 1197405.1068
13 | 2595964.6935 | 1197405.1068 | 2595964.6978 | 1197424.9823
14 | 2595964.7452 | 1197380.6382 | 2595949.9732 | 1197380.6017
15 | 2595964.7452 | 1197380.6382 | 2595981.8919 | 1197380.6814
16 | 2595964.7019 | 1197439.3695 | 2595964.7005 | 1197437.4352 | 2595964.6978 | 1197424.9823
17 | 2595964.7019 | 1197439.3695 | 2595980.6676 | 1197435.6208
18 | 2595964.7061 | 1197445.495 | 2595964.7019 | 1197439.3695
19 | 2595992.0537 | 1197432.9474 | 2595980.6676 | 1197435.6208
20 | 2595964.7061 | 1197445.495 | 2595964.6857 | 1197449.1303 | 2595964.6031 | 1197467.3102
21 | 2596070.0269 | 1197492.5819 | 2596070.3154 | 1197511.4546
22 | 2596070.0269 | 1197492.5819 | 2596070.0463 | 1197487.0646
23 | 2596070.3154 | 1197511.4546 | 2596070.4968 | 1197523.3202 | 2596081.7861 | 1197527.3148 | 2596079.662 | 1197541.7417
24 | 2596070.142 | 1197459.7799 | 2596070.0463 | 1197487.0646
25 | 2596051.8875 | 1197483.4337 | 2596051.8295 | 1197466.9825
26 | 2596051.8875 | 1197483.4337 | 2596036.8356 | 1197483.29
27 | 2596051.8295 | 1197466.9825 | 2596051.7619 | 1197447.7947
28 | 2596020.3426 | 1197483.1326 | 2596036.8356 | 1197483.29
29 | 2596058.8052 | 1197419.2504 | 2596067.6305 | 1197417.01
30 | 2596058.8052 | 1197419.2504 | 2596070.2507 | 1197428.8145 | 2596070.2306 | 1197434.5514
31 | 2596058.8052 | 1197419.2504 | 2596051.6705 | 1197421.3118
32 | 2596067.6305 | 1197417.01 | 2596107.8052 | 1197406.7999 | 2596110.3675 | 1197406.0748
33 | 2596070.142 | 1197459.7799 | 2596070.2306 | 1197434.5514
34 | 2596049.5867 | 1197380.3915 | 2596050.2047 | 1197404.6595 | 2596050.4707 | 1197415.1316 | 2596050.635 | 1197421.6127 | 2596051.6705 | 1197421.3118
35 | 2596051.6705 | 1197421.3118 | 2596051.6804 | 1197424.6803 | 2596051.7619 | 1197447.7947
36 | 2595964.5336 | 1197482.6149 | 2595964.6031 | 1197467.3102
37 | 2595964.5336 | 1197482.6149 | 2595963.1475 | 1197482.6047
38 | 2595964.5336 | 1197482.6149 | 2595981.081 | 1197482.7707
39 | 2596049.5867 | 1197380.3915 | 2596049.5157 | 1197378.7748
40 | 2596020.3426 | 1197483.1326 | 2596020.3607 | 1197509.7774
41 | 2596020.3426 | 1197483.1326 | 2596008.5993 | 1197483.0253
42 | 2596047.2685 | 1197353.4342 | 2596047.9546 | 1197354.3787 | 2596048.3209 | 1197355.568 | 2596048.5502 | 1197356.7685 | 2596049.5157 | 1197378.7748
43 | 2595995.9783 | 1197380.7169 | 2595981.9521 | 1197380.6815
44 | 2595995.9783 | 1197380.7169 | 2596012.8938 | 1197380.764
45 | 2595995.9783 | 1197380.7169 | 2595996.0285 | 1197351.8403
46 | 2595981.8919 | 1197380.6814 | 2595981.9521 | 1197380.6815
47 | 2596012.9639 | 1197380.7641 | 2596012.8938 | 1197380.764
48 | 2595949.9732 | 1197380.6017 | 2595949.9152 | 1197380.6015
49 | 2596047.2685 | 1197353.4342 | 2596049.4483 | 1197344.5502 | 2596087.1442 | 1197339.7224 | 2596129.6683 | 1197334.3135 | 2596162.6202 | 1197327.9496
50 | 2596193.371 | 1197320.5351 | 2596170.1575 | 1197326.4939 | 2596162.6202 | 1197327.9496
51 | 2596193.371 | 1197320.5351 | 2596213.2722 | 1197315.4267 | 2596224.6123 | 1197311.8938
52 | 2596127.1384 | 1197401.3287 | 2596110.3675 | 1197406.0748
53 | 2596256.7839 | 1197301.8714 | 2596224.6123 | 1197311.8938
54 | 2596127.1384 | 1197401.3287 | 2596144.3348 | 1197396.4612
55 | 2596127.1384 | 1197401.3287 | 2596134.0492 | 1197419.922
56 | 2596149.6616 | 1197394.9535 | 2596144.3348 | 1197396.4612
57 | 2596134.0492 | 1197419.922 | 2596142.5437 | 1197442.7764
58 | 2596142.5437 | 1197442.7764 | 2596144.803 | 1197448.8548
59 | 2596144.803 | 1197448.8548 | 2596149.1111 | 1197460.4457 | 2596151.1831 | 1197468.1002
60 | 2596076.7306 | 1197561.6527 | 2596079.662 | 1197541.7417
61 | 2596067.8746 | 1197621.8043 | 2596070.6413 | 1197603.0124
62 | 2596070.6413 | 1197603.0124 | 2596073.4077 | 1197584.2221
63 | 2596076.7306 | 1197561.6527 | 2596073.4077 | 1197584.2221
64 | 2596151.6578 | 1197469.8538 | 2596151.1831 | 1197468.1002
65 | 2596151.6578 | 1197469.8538 | 2596153.3024 | 1197475.929 | 2596154.2286 | 1197492.0619
66 | 2596154.5694 | 1197505.8755 | 2596154.5042 | 1197496.8616 | 2596154.2286 | 1197492.0619
67 | 2596154.6403 | 1197515.6615 | 2596154.5694 | 1197505.8755
68 | 2596154.6403 | 1197515.6615 | 2596154.7499 | 1197530.7888
69 | 2596155.0495 | 1197543.9307 | 2596154.8224 | 1197540.7959 | 2596154.7499 | 1197530.7888
70 | 2596155.9545 | 1197556.4212 | 2596155.0495 | 1197543.9307
71 | 2596157.0919 | 1197569.7768 | 2596156.7668 | 1197567.6311 | 2596155.9545 | 1197556.4212
72 | 2596157.0919 | 1197569.7768 | 2596158.5253 | 1197579.2347

## bus_geodata
| x | y | coords
0 | 2595938.388 | 1197448.8927
1 | 2595904.5514 | 1197449.75
2 | 2595938.4623 | 1197467.441
3 | 2595938.5254 | 1197482.366
4 | 2595948.8711 | 1197482.4663
5 | 2595992.1978 | 1197521.2721
6 | 2595992.0497 | 1197482.874
7 | 2595980.733 | 1197521.28
8 | 2595907.5497 | 1197424.579
9 | 2595914.1896 | 1197422.9179
10 | 2595913.7644 | 1197468.5203
11 | 2595964.6935 | 1197405.1068
12 | 2595964.7452 | 1197380.6382
13 | 2595964.6978 | 1197424.9823
14 | 2595964.7019 | 1197439.3695
15 | 2595980.6676 | 1197435.6208
16 | 2595964.7061 | 1197445.495
17 | 2596070.0269 | 1197492.5819
18 | 2596070.3154 | 1197511.4546
19 | 2596070.0463 | 1197487.0646
20 | 2596051.8875 | 1197483.4337
21 | 2596051.8295 | 1197466.9825
22 | 2596036.8356 | 1197483.29
23 | 2596058.8052 | 1197419.2504
24 | 2596067.6305 | 1197417.0099
25 | 2596070.2306 | 1197434.5514
26 | 2596051.6705 | 1197421.3119
27 | 2595964.6031 | 1197467.3102
28 | 2595963.1475 | 1197482.6047
29 | 2595964.5336 | 1197482.6149
30 | 2596049.5867 | 1197380.3915
31 | 2596051.7619 | 1197447.7947
32 | 2595992.0537 | 1197432.9474
33 | 2596020.3426 | 1197483.1326
34 | 2596020.3607 | 1197509.7774
35 | 2596008.5993 | 1197483.0253
36 | 2595981.081 | 1197482.7707
37 | 2596049.5157 | 1197378.7748
38 | 2595995.9783 | 1197380.7169
39 | 2595981.9521 | 1197380.6815
40 | 2596012.8938 | 1197380.764
41 | 2595996.0285 | 1197351.8403
42 | 2595949.9732 | 1197380.6017
43 | 2595981.8919 | 1197380.6814
44 | 2595949.9152 | 1197380.6015
45 | 2596047.2685 | 1197353.4342
46 | 2596162.6202 | 1197327.9496
47 | 2596012.9639 | 1197380.7641
48 | 2596193.371 | 1197320.5351
49 | 2596110.3675 | 1197406.0748
50 | 2596070.142 | 1197459.7799
51 | 2596224.6123 | 1197311.8938
52 | 2596127.1384 | 1197401.3287
53 | 2596144.3348 | 1197396.4612
54 | 2596134.0492 | 1197419.922
55 | 2596149.6616 | 1197394.9535
56 | 2596142.5437 | 1197442.7764
57 | 2596144.803 | 1197448.8548
58 | 2596256.7839 | 1197301.8714
59 | 2596079.662 | 1197541.7417
60 | 2596067.8746 | 1197621.8043
61 | 2596070.6413 | 1197603.0124
62 | 2596073.4077 | 1197584.2221
63 | 2596076.7306 | 1197561.6527
64 | 2596151.1831 | 1197468.1002
65 | 2596151.6578 | 1197469.8538
66 | 2596154.2286 | 1197492.0619
67 | 2596154.5694 | 1197505.8755
68 | 2596154.6403 | 1197515.6615
69 | 2596154.7499 | 1197530.7888
70 | 2596155.0495 | 1197543.9307
71 | 2596155.9545 | 1197556.4212
72 | 2596157.092 | 1197569.7768
73 | 2596158.5253 | 1197579.2347
74 | 2595992.0506 | 1197439.5509

## line_std_types
| c_nf_per_km | r_ohm_per_km | x_ohm_per_km | max_i_ka | type | q_mm2 | alpha | voltage_rating
NAYY 4x50 SE | 210 | 0.642 | 0.083 | 0.142 | cs | 50 | 0.00403 | LV
NAYY 4x120 SE | 264 | 0.225 | 0.08 | 0.242 | cs | 120 | 0.00403 | LV
NAYY 4x150 SE | 261 | 0.208 | 0.08 | 0.27 | cs | 150 | 0.00403 | LV
NA2XS2Y 1x95 RM/25 12/20 kV | 216 | 0.313 | 0.132 | 0.252 | cs | 95 | 0.00403 | MV
NA2XS2Y 1x185 RM/25 12/20 kV | 273 | 0.161 | 0.117 | 0.362 | cs | 185 | 0.00403 | MV
NA2XS2Y 1x240 RM/25 12/20 kV | 304 | 0.122 | 0.112 | 0.421 | cs | 240 | 0.00403 | MV
NA2XS2Y 1x95 RM/25 6/10 kV | 315 | 0.313 | 0.123 | 0.249 | cs | 95 | 0.00403 | MV
NA2XS2Y 1x185 RM/25 6/10 kV | 406 | 0.161 | 0.11 | 0.358 | cs | 185 | 0.00403 | MV
NA2XS2Y 1x240 RM/25 6/10 kV | 456 | 0.122 | 0.105 | 0.416 | cs | 240 | 0.00403 | MV
NA2XS2Y 1x150 RM/25 12/20 kV | 250 | 0.206 | 0.116 | 0.319 | cs | 150 | 0.00403 | MV
NA2XS2Y 1x120 RM/25 12/20 kV | 230 | 0.253 | 0.119 | 0.283 | cs | 120 | 0.00403 | MV
NA2XS2Y 1x70 RM/25 12/20 kV | 190 | 0.443 | 0.132 | 0.22 | cs | 70 | 0.00403 | MV
NA2XS2Y 1x150 RM/25 6/10 kV | 360 | 0.206 | 0.11 | 0.315 | cs | 150 | 0.00403 | MV
NA2XS2Y 1x120 RM/25 6/10 kV | 340 | 0.253 | 0.113 | 0.28 | cs | 120 | 0.00403 | MV
NA2XS2Y 1x70 RM/25 6/10 kV | 280 | 0.443 | 0.123 | 0.217 | cs | 70 | 0.00403 | MV
N2XS(FL)2Y 1x120 RM/35 64/110 kV | 112 | 0.153 | 0.166 | 0.366 | cs | 120 | 0.00393 | HV
N2XS(FL)2Y 1x185 RM/35 64/110 kV | 125 | 0.099 | 0.156 | 0.457 | cs | 185 | 0.00393 | HV
N2XS(FL)2Y 1x240 RM/35 64/110 kV | 135 | 0.075 | 0.149 | 0.526 | cs | 240 | 0.00393 | HV
N2XS(FL)2Y 1x300 RM/35 64/110 kV | 144 | 0.06 | 0.144 | 0.588 | cs | 300 | 0.00393 | HV
15-AL1/3-ST1A 0.4 | 11 | 1.8769 | 0.35 | 0.105 | ol | 16 | 0.00403 | LV
24-AL1/4-ST1A 0.4 | 11.25 | 1.2012 | 0.335 | 0.14 | ol | 24 | 0.00403 | LV
48-AL1/8-ST1A 0.4 | 12.2 | 0.5939 | 0.3 | 0.21 | ol | 48 | 0.00403 | LV
94-AL1/15-ST1A 0.4 | 13.2 | 0.306 | 0.29 | 0.35 | ol | 94 | 0.00403 | LV
34-AL1/6-ST1A 10.0 | 9.7 | 0.8342 | 0.36 | 0.17 | ol | 34 | 0.00403 | MV
48-AL1/8-ST1A 10.0 | 10.1 | 0.5939 | 0.35 | 0.21 | ol | 48 | 0.00403 | MV
70-AL1/11-ST1A 10.0 | 10.4 | 0.4132 | 0.339 | 0.29 | ol | 70 | 0.00403 | MV
94-AL1/15-ST1A 10.0 | 10.75 | 0.306 | 0.33 | 0.35 | ol | 94 | 0.00403 | MV
122-AL1/20-ST1A 10.0 | 11.1 | 0.2376 | 0.323 | 0.41 | ol | 122 | 0.00403 | MV
149-AL1/24-ST1A 10.0 | 11.25 | 0.194 | 0.315 | 0.47 | ol | 149 | 0.00403 | MV
34-AL1/6-ST1A 20.0 | 9.15 | 0.8342 | 0.382 | 0.17 | ol | 34 | 0.00403 | MV
48-AL1/8-ST1A 20.0 | 9.5 | 0.5939 | 0.372 | 0.21 | ol | 48 | 0.00403 | MV
70-AL1/11-ST1A 20.0 | 9.7 | 0.4132 | 0.36 | 0.29 | ol | 70 | 0.00403 | MV
94-AL1/15-ST1A 20.0 | 10 | 0.306 | 0.35 | 0.35 | ol | 94 | 0.00403 | MV
122-AL1/20-ST1A 20.0 | 10.3 | 0.2376 | 0.344 | 0.41 | ol | 122 | 0.00403 | MV
149-AL1/24-ST1A 20.0 | 10.5 | 0.194 | 0.337 | 0.47 | ol | 149 | 0.00403 | MV
184-AL1/30-ST1A 20.0 | 10.75 | 0.1571 | 0.33 | 0.535 | ol | 184 | 0.00403 | MV
243-AL1/39-ST1A 20.0 | 11 | 0.1188 | 0.32 | 0.645 | ol | 243 | 0.00403 | MV
48-AL1/8-ST1A 110.0 | 8 | 0.5939 | 0.46 | 0.21 | ol | 48 | 0.00403 | HV
70-AL1/11-ST1A 110.0 | 8.4 | 0.4132 | 0.45 | 0.29 | ol | 70 | 0.00403 | HV
94-AL1/15-ST1A 110.0 | 8.65 | 0.306 | 0.44 | 0.35 | ol | 94 | 0.00403 | HV
122-AL1/20-ST1A 110.0 | 8.5 | 0.2376 | 0.43 | 0.41 | ol | 122 | 0.00403 | HV
149-AL1/24-ST1A 110.0 | 8.75 | 0.194 | 0.41 | 0.47 | ol | 149 | 0.00403 | HV
184-AL1/30-ST1A 110.0 | 8.8 | 0.1571 | 0.4 | 0.535 | ol | 184 | 0.00403 | HV
243-AL1/39-ST1A 110.0 | 9 | 0.1188 | 0.39 | 0.645 | ol | 243 | 0.00403 | HV
305-AL1/39-ST1A 110.0 | 9.2 | 0.0949 | 0.38 | 0.74 | ol | 305 | 0.00403 | HV
490-AL1/64-ST1A 110.0 | 9.75 | 0.059 | 0.37 | 0.96 | ol | 490 | 0.00403 | HV
679-AL1/86-ST1A 110.0 | 9.95 | 0.042 | 0.36 | 1.15 | ol | 679 | 0.00403 | HV
490-AL1/64-ST1A 220.0 | 10 | 0.059 | 0.285 | 0.96 | ol | 490 | 0.00403 | HV
679-AL1/86-ST1A 220.0 | 11.7 | 0.042 | 0.275 | 1.15 | ol | 679 | 0.00403 | HV
490-AL1/64-ST1A 380.0 | 11 | 0.059 | 0.253 | 0.96 | ol | 490 | 0.00403 | HV
679-AL1/86-ST1A 380.0 | 14.6 | 0.042 | 0.25 | 1.15 | ol | 679 | 0.00403 | HV

## trafo_std_types
| i0_percent | pfe_kw | vkr_percent | sn_mva | vn_lv_kv | vn_hv_kv | vk_percent | shift_degree | vector_group | tap_side | tap_neutral | tap_min | tap_max | tap_step_degree | tap_step_percent | tap_phase_shifter
160 MVA 380/110 kV | 0.06 | 60 | 0.25 | 160 | 110 | 380 | 12.2 | 0 | Yy0 | hv | 0 | -9 | 9 | 0 | 1.5 | FALSE
100 MVA 220/110 kV | 0.06 | 55 | 0.26 | 100 | 110 | 220 | 12 | 0 | Yy0 | hv | 0 | -9 | 9 | 0 | 1.5 | FALSE
63 MVA 110/20 kV | 0.04 | 22 | 0.32 | 63 | 20 | 110 | 18 | 150 | YNd5 | hv | 0 | -9 | 9 | 0 | 1.5 | FALSE
40 MVA 110/20 kV | 0.05 | 18 | 0.34 | 40 | 20 | 110 | 16.2 | 150 | YNd5 | hv | 0 | -9 | 9 | 0 | 1.5 | FALSE
25 MVA 110/20 kV | 0.07 | 14 | 0.41 | 25 | 20 | 110 | 12 | 150 | YNd5 | hv | 0 | -9 | 9 | 0 | 1.5 | FALSE
63 MVA 110/10 kV | 0.04 | 22 | 0.32 | 63 | 10 | 110 | 18 | 150 | YNd5 | hv | 0 | -9 | 9 | 0 | 1.5 | FALSE
40 MVA 110/10 kV | 0.05 | 18 | 0.34 | 40 | 10 | 110 | 16.2 | 150 | YNd5 | hv | 0 | -9 | 9 | 0 | 1.5 | FALSE
25 MVA 110/10 kV | 0.07 | 14 | 0.41 | 25 | 10 | 110 | 12 | 150 | YNd5 | hv | 0 | -9 | 9 | 0 | 1.5 | FALSE
0.25 MVA 20/0.4 kV | 0.32 | 0.8 | 1.44 | 0.25 | 0.4 | 20 | 6 | 150 | Yzn5 | hv | 0 | -2 | 2 | 0 | 2.5 | FALSE
0.4 MVA 20/0.4 kV | 0.3375 | 1.35 | 1.425 | 0.4 | 0.4 | 20 | 6 | 150 | Dyn5 | hv | 0 | -2 | 2 | 0 | 2.5 | FALSE
0.63 MVA 20/0.4 kV | 0.2619 | 1.65 | 1.206 | 0.63 | 0.4 | 20 | 6 | 150 | Dyn5 | hv | 0 | -2 | 2 | 0 | 2.5 | FALSE
0.25 MVA 10/0.4 kV | 0.24 | 0.6 | 1.2 | 0.25 | 0.4 | 10 | 4 | 150 | Dyn5 | hv | 0 | -2 | 2 | 0 | 2.5 | FALSE
0.4 MVA 10/0.4 kV | 0.2375 | 0.95 | 1.325 | 0.4 | 0.4 | 10 | 4 | 150 | Dyn5 | hv | 0 | -2 | 2 | 0 | 2.5 | FALSE
0.63 MVA 10/0.4 kV | 0.1873 | 1.18 | 1.0794 | 0.63 | 0.4 | 10 | 4 | 150 | Dyn5 | hv | 0 | -2 | 2 | 0 | 2.5 | FALSE

## trafo3w_std_types
| sn_hv_mva | sn_mv_mva | sn_lv_mva | vn_hv_kv | vn_mv_kv | vn_lv_kv | vk_hv_percent | vk_mv_percent | vk_lv_percent | vkr_hv_percent | vkr_mv_percent | vkr_lv_percent | pfe_kw | i0_percent | shift_mv_degree | shift_lv_degree | vector_group | tap_side | tap_neutral | tap_min | tap_max | tap_step_percent
63/25/38 MVA 110/20/10 kV | 63 | 25 | 38 | 110 | 20 | 10 | 10.4 | 10.4 | 10.4 | 0.28 | 0.32 | 0.35 | 35 | 0.89 | 0 | 0 | YN0yn0yn0 | hv | 0 | -10 | 10 | 1.2
63/25/38 MVA 110/10/10 kV | 63 | 25 | 38 | 110 | 10 | 10 | 10.4 | 10.4 | 10.4 | 0.28 | 0.32 | 0.35 | 35 | 0.89 | 0 | 0 | YN0yn0yn0 | hv | 0 | -10 | 10 | 1.2

## fuse_std_types
| fuse_type | i_rated_a | t_avg | t_min | t_total | x_avg | x_min | x_total
HV 100A | HV 100A | 100 | 0 | [10.0, 3.64, 0.854, 0.281, 0.1, 0.0531, 0.022, 0.01] | [10.0, 4.267, 1.21, 0.403, 0.1, 0.058, 0.022, 0.01] | 0 | [300.0, 350.0, 450.0, 550.0, 700.0, 850.0, 1200.0, 1752.0] | [600.0, 700.0, 900.0, 1150.0, 1665.0, 2000.0, 3000.0, 4313.0]
HV 10A | HV 10A | 10 | 0 | [10.0, 1675.0, 0.344, 0.156, 0.1, 0.0417, 0.0171, 0.01] | [10.0, 1.3, 0.3, 0.155, 0.1, 0.0555, 0.023, 0.01] | 0 | [30.0, 32.0, 35.0, 37.0, 39.0, 50.0, 70.0, 88.0] | [60.0, 70.0, 80.0, 87.0, 94.0, 110.0, 150.0, 216.0]
HV 125A | HV 125A | 125 | 0 | [10.0, 1.82, 0.344, 0.1, 0.0467, 0.0269, 0.01] | [10.0, 2.478, 0.426, 0.1, 0.0427, 0.0211, 0.01] | 0 | [375.0, 500.0, 700.0, 925.0, 1200.0, 1500.0, 2341.0] | [750.0, 1000.0, 1500.0, 2200.0, 3000.0, 4000.0, 5765.0]
HV 160A | HV 160A | 160 | 0 | [10.0, 4.15, 1.03, 0.198, 0.1, 0.051, 0.0172, 0.01] | [10.0, 2.3, 0.734, 0.274, 0.1, 0.046, 0.0177, 0.01] | 0 | [480.0, 550.0, 700.0, 1000.0, 1260.0, 1600.0, 2500.0, 3227.0] | [960.0, 1300.0, 1700.0, 2200.0, 2996.0, 4000.0, 6000.0, 7946.0]
HV 16A | HV 16A | 16 | 0 | [10.0, 0.352, 0.164, 0.1, 0.0649, 0.0342, 0.01] | [10.0, 2.34, 0.722, 0.181, 0.1, 0.055, 0.0296, 0.01] | 0 | [48.0, 60.0, 65.0, 71.0, 80.0, 100.0, 162.0] | [96.0, 110.0, 125.0, 150.0, 168.0, 200.0, 250.0, 398.0]
HV 200A | HV 200A | 200 | 0 | [10.0, 4.267, 1.21, 0.403, 0.1, 0.058, 0.022, 0.01] | [10.0, 3.73, 1.654, 0.328, 0.1, 0.0531, 0.019, 0.01] | 0 | [600.0, 700.0, 900.0, 1150.0, 1665.0, 2000.0, 3000.0, 4313.0] | [1200.0, 1500.0, 1800.0, 2700.0, 3960.0, 5000.0, 7500.0, 10620.0]
HV 20A | HV 20A | 20 | 0 | [10.0, 1.3, 0.3, 0.155, 0.1, 0.0555, 0.023, 0.01] | [10.0, 1.3, 0.161, 0.1, 0.0611, 0.0399, 0.0141, 0.01] | 0 | [60.0, 70.0, 80.0, 87.0, 94.0, 110.0, 150.0, 216.0] | [120.0, 150.0, 200.0, 223.0, 260.0, 300.0, 450.0, 532.0]
HV 25A | HV 25A | 25 | 0 | [10.0, 2.512, 0.833, 0.299, 0.1, 0.0372, 0.0223, 0.01] | [10.0, 3.125, 0.597, 0.198, 0.1, 0.0378, 0.022, 0.01] | 0 | [75.0, 82.0, 90.0, 100.0, 124.0, 170.0, 200.0, 289.0] | [150.0, 170.0, 210.0, 250.0, 294.0, 400.0, 500.0, 711.0]
HV 31.5A | HV 31.5A | 31.5 | 0 | [10.0, 2.34, 0.722, 0.181, 0.1, 0.055, 0.0296, 0.01] | [10.0, 2.84, 0.368, 0.164, 0.1, 0.0621, 0.0378, 0.0195, 0.01] | 0 | [95.0, 110.0, 125.0, 150.0, 165.0, 200.0, 250.0, 390.0] | [189.0, 220.0, 300.0, 350.0, 393.0, 450.0, 530.0, 700.0, 960.0]
HV 40A | HV 40A | 40 | 0 | [10.0, 1.3, 0.161, 0.1, 0.0611, 0.0399, 0.0141, 0.01] | [10.0, 2.05, 0.369, 0.198, 0.1, 0.051, 0.0298, 0.01] | 0 | [120.0, 150.0, 200.0, 223.0, 260.0, 300.0, 450.0, 532.0] | [240.0, 300.0, 400.0, 450.0, 530.0, 650.0, 800.0, 1311.0]
HV 50A | HV 50A | 50 | 0 | [10.0, 3.215, 0.597, 0.198, 0.1, 0.0378, 0.022, 0.01] | [10.0, 3.64, 0.854, 0.281, 0.1, 0.0531, 0.022, 0.01] | 0 | [150.0, 170.0, 210.0, 250.0, 294.0, 400.0, 500.0, 711.0] | [300.0, 350.0, 450.0, 550.0, 700.0, 850.0, 1200.0, 1752.0]
HV 6.3A | HV 6.3A | 6.3 | 0 | [10.0, 1.39, 0.344, 0.168, 0.1, 0.056, 0.0263, 0.01] | [10.0, 1.711, 0.516, 0.198, 0.1, 0.0634, 0.0303, 0.01] | 0 | [19.0, 19.5, 20.4, 20.8, 22.0, 25.0, 32.0, 48.0] | [38.0, 40.0, 43.0, 48.0, 53.0, 60.0, 75.0, 118.0]
HV 63A | HV 63A | 63 | 0 | [10.0, 2.84, 0.368, 0.164, 0.1, 0.0621, 0.0378, 0.0195, 0.01] | [10.0, 1.82, 0.344, 0.1, 0.0467, 0.0269, 0.01] | 0 | [189.0, 220.0, 300.0, 350.0, 393.0, 450.0, 530.0, 700.0, 961.0] | [378.0, 500.0, 700.0, 934.0, 1200.0, 1500.0, 2366.0]
HV 80A | HV 80A | 80 | 0 | [10.0, 2.05, 0.369, 0.198, 0.1, 0.051, 0.0298, 0.01] | [10.0, 4.15, 1.03, 0.198, 0.1, 0.051, 0.0172, 0.01] | 0 | [240.0, 300.0, 400.0, 450.0, 530.0, 650.0, 800.0, 1311.0] | [480.0, 550.0, 700.0, 1000.0, 1260.0, 1600.0, 2500.0, 3227.0]
Siemens NH-1-100 | Siemens NH-1-100 | 100 | [5400.0, 2000.0, 400.0, 20.0, 1.0, 0.2, 0.012, 0.004] | 0 | 0 | [150.0, 190.0, 250.0, 430.0, 900.0, 1250.0, 2700.0, 3600.0] | 0 | 0
Siemens NH-1-125 | Siemens NH-1-125 | 125 | [4800.0, 120.0, 7.0, 0.1, 0.004] | 0 | 0 | [180.0, 400.0, 740.0, 2000.0, 4250.0] | 0 | 0
Siemens NH-1-16 | Siemens NH-1-16 | 16 | [4000.0, 400.0, 2.0, 0.1, 0.04, 0.01] | 0 | 0 | [26.0, 35.0, 75.0, 150.0, 200.0, 300.0] | 0 | 0
Siemens NH-1-160 | Siemens NH-1-160 | 160 | [4800.0, 120.0, 7.0, 0.1, 0.004] | 0 | 0 | [210.0, 500.0, 900.0, 2300.0, 5000.0] | 0 | 0
Siemens NH-1-25 | Siemens NH-1-25 | 25 | [4000.0, 1000.0, 10.0, 0.2, 0.02, 0.01] | 0 | 0 | [40.0, 50.0, 100.0, 210.0, 400.0, 500.0] | 0 | 0
Siemens NH-1-50 | Siemens NH-1-50 | 50 | [4000.0, 40.0, 4.0, 1.0, 0.02, 0.01] | 0 | 0 | [86.0, 200.0, 300.0, 400.0, 1000.0, 1280.0] | 0 | 0
Siemens NH-1-63 | Siemens NH-1-63 | 63 | [4000.0, 100.0, 10.0, 2.0, 0.04, 0.01] | 0 | 0 | [100.0, 200.0, 300.0, 400.0, 1000.0, 1500.0] | 0 | 0
Siemens NH-1-80 | Siemens NH-1-80 | 80 | [4800.0, 120.0, 7.0, 0.1, 0.01] | 0 | 0 | [150.58, 250.0, 450.0, 1150.0, 2470.0] | 0 | 0
Siemens NH-2-1000 | Siemens NH-2-1000 | 1000 | [4800.0, 120.0, 7.0, 0.1, 0.004] | 0 | 0 | [1900.0, 3500.0, 8400.0, 24000.0, 52000.0] | 0 | 0
Siemens NH-2-200 | Siemens NH-2-200 | 200 | [4800.0, 120.0, 7.0, 0.1, 0.004] | 0 | 0 | [280.0, 650.0, 1200.0, 3000.0, 7000.0] | 0 | 0
Siemens NH-2-224 | Siemens NH-2-224 | 224 | [4800.0, 120.0, 7.0, 0.2, 0.04, 0.004] | 0 | 0 | [400.0, 750.0, 1453.0, 3025.0, 4315.0, 7600.0] | 0 | 0
Siemens NH-2-250 | Siemens NH-2-250 | 250 | [4800.0, 120.0, 7.0, 0.1, 0.004] | 0 | 0 | [450.0, 800.0, 1650.0, 4000.0, 8500.0] | 0 | 0
Siemens NH-2-315 | Siemens NH-2-315 | 315 | [4800.0, 120.0, 7.0, 0.1, 0.004] | 0 | 0 | [550.0, 920.0, 1900.0, 5000.0, 11000.0] | 0 | 0
Siemens NH-2-355 | Siemens NH-2-355 | 355 | [4800.0, 120.0, 6.0, 0.1, 0.004] | 0 | 0 | [650.0, 1116.27, 2350.0, 5840.0, 12790.0] | 0 | 0
Siemens NH-2-400 | Siemens NH-2-400 | 400 | [4800.0, 120.0, 7.0, 0.1, 0.004] | 0 | 0 | [720.0, 1350.0, 2800.0, 6500.0, 15000.0] | 0 | 0
Siemens NH-2-425 | Siemens NH-2-425 | 425 | [4800.0, 120.0, 7.0, 0.1, 0.004] | 0 | 0 | [850.0, 1500.0, 3050.0, 7500.0, 16500.0] | 0 | 0
Siemens NH-2-630 | Siemens NH-2-630 | 630 | [4800.0, 120.0, 7.0, 0.1, 0.004] | 0 | 0 | [1200.0, 2000.0, 4800.0, 12000.0, 26000.0] | 0 | 0

## dtypes
| element | column | dtype
0 | bus | name | object
1 | bus | vn_kv | float64
2 | bus | type | object
3 | bus | zone | object
4 | bus | in_service | bool
5 | load | name | object
6 | load | bus | uint32
7 | load | p_mw | float64
8 | load | q_mvar | float64
9 | load | const_z_percent | float64
10 | load | const_i_percent | float64
11 | load | sn_mva | float64
12 | load | scaling | float64
13 | load | in_service | bool
14 | load | type | object
15 | ext_grid | name | object
16 | ext_grid | bus | uint32
17 | ext_grid | vm_pu | float64
18 | ext_grid | va_degree | float64
19 | ext_grid | slack_weight | float64
20 | ext_grid | in_service | bool
21 | line | name | object
22 | line | std_type | object
23 | line | from_bus | uint32
24 | line | to_bus | uint32
25 | line | length_km | float64
26 | line | r_ohm_per_km | float64
27 | line | x_ohm_per_km | float64
28 | line | c_nf_per_km | float64
29 | line | g_us_per_km | float64
30 | line | max_i_ka | float64
31 | line | df | float64
32 | line | parallel | uint32
33 | line | type | object
34 | line | in_service | bool
35 | trafo | name | object
36 | trafo | std_type | object
37 | trafo | hv_bus | uint32
38 | trafo | lv_bus | uint32
39 | trafo | sn_mva | float64
40 | trafo | vn_hv_kv | float64
41 | trafo | vn_lv_kv | float64
42 | trafo | vk_percent | float64
43 | trafo | vkr_percent | float64
44 | trafo | pfe_kw | float64
45 | trafo | i0_percent | float64
46 | trafo | shift_degree | float64
47 | trafo | tap_side | object
48 | trafo | tap_neutral | int32
49 | trafo | tap_min | int32
50 | trafo | tap_max | int32
51 | trafo | tap_step_percent | float64
52 | trafo | tap_step_degree | float64
53 | trafo | tap_pos | int32
54 | trafo | tap_phase_shifter | bool
55 | trafo | parallel | uint32
56 | trafo | df | float64
57 | trafo | in_service | bool
58 | line_geodata | coords | object
59 | bus_geodata | x | float64
60 | bus_geodata | y | float64
61 | bus_geodata | coords | object

## parameters
| version | format_version | converged | OPF_converged | name | f_hz | sn_mva
0 | 2.14.6 | 2.14.0 | FALSE | FALSE |  | 50 | 1