## bus
| name | vn_kv | type | zone | in_service
0 | bus_LV_355-92_0_5_node_0 | 0.4 | n |  | TRUE
1 | bus_LV_355-92_0_5_node_1 | 0.4 | n |  | TRUE
2 | bus_LV_355-92_0_5_node_2 | 0.4 | n |  | TRUE
3 | bus_LV_355-92_0_5_node_21 | 0.4 | n |  | TRUE
4 | bus_LV_355-92_0_5_node_3 | 0.4 | n |  | TRUE
5 | bus_LV_355-92_0_5_node_82 | 0.4 | n |  | TRUE
6 | bus_LV_355-92_0_5_node_11 | 0.4 | n |  | TRUE
7 | bus_LV_355-92_0_5_node_4 | 0.4 | n |  | TRUE
8 | bus_LV_355-92_0_5_node_6 | 0.4 | n |  | TRUE
9 | bus_LV_355-92_0_5_node_95 | 0.4 | n |  | TRUE
10 | bus_LV_355-92_0_5_node_19 | 0.4 | n |  | TRUE
11 | bus_LV_355-92_0_5_node_7 | 0.4 | n |  | TRUE
12 | bus_LV_355-92_0_5_node_80 | 0.4 | n |  | TRUE
13 | bus_LV_355-92_0_5_node_20 | 0.4 | n |  | TRUE
14 | bus_LV_355-92_0_5_node_18 | 0.4 | n |  | TRUE
15 | bus_LV_355-92_0_5_node_8 | 0.4 | n |  | TRUE
16 | bus_LV_355-92_0_5_node_17 | 0.4 | n |  | TRUE
17 | bus_LV_355-92_0_5_node_83 | 0.4 | n |  | TRUE
18 | bus_LV_355-92_0_5_node_9 | 0.4 | n |  | TRUE
19 | bus_LV_355-92_0_5_node_16 | 0.4 | n |  | TRUE
20 | bus_LV_355-92_0_5_node_90 | 0.4 | n |  | TRUE
21 | bus_LV_355-92_0_5_node_10 | 0.4 | n |  | TRUE
22 | bus_LV_355-92_0_5_node_91 | 0.4 | n |  | TRUE
23 | bus_LV_355-92_0_5_node_97 | 0.4 | n |  | TRUE
24 | bus_LV_355-92_0_5_node_81 | 0.4 | n |  | TRUE
25 | bus_LV_355-92_0_5_node_12 | 0.4 | n |  | TRUE
26 | bus_LV_355-92_0_5_node_33 | 0.4 | n |  | TRUE
27 | bus_LV_355-92_0_5_node_69 | 0.4 | n |  | TRUE
28 | bus_LV_355-92_0_5_node_13 | 0.4 | n |  | TRUE
29 | bus_LV_355-92_0_5_node_14 | 0.4 | n |  | TRUE
30 | bus_LV_355-92_0_5_node_15 | 0.4 | n |  | TRUE
31 | bus_LV_355-92_0_5_node_39 | 0.4 | n |  | TRUE
32 | bus_LV_355-92_0_5_node_36 | 0.4 | n |  | TRUE
33 | bus_LV_355-92_0_5_node_85 | 0.4 | n |  | TRUE
34 | bus_LV_355-92_0_5_node_98 | 0.4 | n |  | TRUE
35 | bus_LV_355-92_0_5_node_42 | 0.4 | n |  | TRUE
36 | bus_LV_355-92_0_5_node_40 | 0.4 | n |  | TRUE
37 | bus_LV_355-92_0_5_node_50 | 0.4 | n |  | TRUE
38 | bus_LV_355-92_0_5_node_47 | 0.4 | n |  | TRUE
39 | bus_LV_355-92_0_5_node_94 | 0.4 | n |  | TRUE
40 | bus_LV_355-92_0_5_node_89 | 0.4 | n |  | TRUE
41 | bus_LV_355-92_0_5_node_100 | 0.4 | n |  | TRUE
42 | bus_LV_355-92_0_5_node_34 | 0.4 | n |  | TRUE
43 | bus_LV_355-92_0_5_node_99 | 0.4 | n |  | TRUE
44 | bus_LV_355-92_0_5_node_26 | 0.4 | n |  | TRUE
45 | bus_LV_355-92_0_5_node_28 | 0.4 | n |  | TRUE
46 | bus_LV_355-92_0_5_node_24 | 0.4 | n |  | TRUE
47 | bus_LV_355-92_0_5_node_65 | 0.4 | n |  | TRUE
48 | bus_LV_355-92_0_5_node_66 | 0.4 | n |  | TRUE
49 | bus_LV_355-92_0_5_node_56 | 0.4 | n |  | TRUE
50 | bus_LV_355-92_0_5_node_84 | 0.4 | n |  | TRUE
51 | bus_LV_355-92_0_5_node_35 | 0.4 | n |  | TRUE
52 | bus_LV_355-92_0_5_node_43 | 0.4 | n |  | TRUE
53 | bus_LV_355-92_0_5_node_22 | 0.4 | n |  | TRUE
54 | bus_LV_355-92_0_5_node_23 | 0.4 | n |  | TRUE
55 | bus_LV_355-92_0_5_node_25 | 0.4 | n |  | TRUE
56 | bus_LV_355-92_0_5_node_27 | 0.4 | n |  | TRUE
57 | bus_LV_355-92_0_5_node_68 | 0.4 | n |  | TRUE
58 | bus_LV_355-92_0_5_node_63 | 0.4 | n |  | TRUE
59 | bus_LV_355-92_0_5_node_79 | 0.4 | n |  | TRUE
60 | bus_LV_355-92_0_5_node_62 | 0.4 | n |  | TRUE
61 | bus_LV_355-92_0_5_node_58 | 0.4 | n |  | TRUE
62 | bus_LV_355-92_0_5_node_55 | 0.4 | n |  | TRUE
63 | bus_LV_355-92_0_5_node_101 | 0.4 | n |  | TRUE
64 | bus_LV_355-92_0_5_node_59 | 0.4 | n |  | TRUE
65 | bus_LV_355-92_0_5_node_54 | 0.4 | n |  | TRUE
66 | bus_LV_355-92_0_5_node_37 | 0.4 | n |  | TRUE
67 | bus_LV_355-92_0_5_node_38 | 0.4 | n |  | TRUE
68 | bus_LV_355-92_0_5_node_41 | 0.4 | n |  | TRUE
69 | bus_LV_355-92_0_5_node_61 | 0.4 | n |  | TRUE
70 | bus_LV_355-92_0_5_node_52 | 0.4 | n |  | TRUE
71 | bus_LV_355-92_0_5_node_48 | 0.4 | n |  | TRUE
72 | bus_LV_355-92_0_5_node_51 | 0.4 | n |  | TRUE
73 | bus_LV_355-92_0_5_node_44 | 0.4 | n |  | TRUE
74 | bus_LV_355-92_0_5_node_45 | 0.4 | n |  | TRUE
75 | bus_LV_355-92_0_5_node_46 | 0.4 | n |  | TRUE
76 | bus_LV_355-92_0_5_node_64 | 0.4 | n |  | TRUE
77 | bus_LV_355-92_0_5_node_49 | 0.4 | n |  | TRUE
78 | bus_LV_355-92_0_5_node_70 | 0.4 | n |  | TRUE
79 | bus_LV_355-92_0_5_node_71 | 0.4 | n |  | TRUE
80 | bus_LV_355-92_0_5_node_53 | 0.4 | n |  | TRUE
81 | bus_LV_355-92_0_5_node_57 | 0.4 | n |  | TRUE
82 | bus_LV_355-92_0_5_node_60 | 0.4 | n |  | TRUE
83 | bus_LV_355-92_0_5_node_67 | 0.4 | n |  | TRUE
84 | bus_LV_355-92_0_5_node_78 | 0.4 | n |  | TRUE
85 | bus_LV_355-92_0_5_node_72 | 0.4 | n |  | TRUE
86 | bus_LV_355-92_0_5_node_75 | 0.4 | n |  | TRUE
87 | bus_LV_355-92_0_5_node_77 | 0.4 | n |  | TRUE
88 | bus_LV_355-92_0_5_node_73 | 0.4 | n |  | TRUE
89 | bus_LV_355-92_0_5_node_76 | 0.4 | n |  | TRUE
90 | bus_LV_355-92_0_5_node_86 | 0.4 | n |  | TRUE
91 | bus_LV_355-92_0_5_node_87 | 0.4 | n |  | TRUE
92 | bus_LV_355-92_0_5_node_88 | 0.4 | n |  | TRUE
93 | bus_LV_355-92_0_5_node_92 | 0.4 | n |  | TRUE
94 | bus_LV_355-92_0_5_node_93 | 0.4 | n |  | TRUE
95 | bus_LV_355-92_0_5_node_96 | 0.4 | n |  | TRUE
96 | bus_MV_55_0_node_80 | 20 | n |  | TRUE

## load
| name | bus | p_mw | q_mvar | const_z_percent | const_i_percent | sn_mva | scaling | in_service | type
0 | LV_355-92_0_5_load_0 | 0 | 0.0030254 | 0.00075825 | 0 | 0 |  | 1 | TRUE | wye
1 | LV_355-92_0_5_load_2 | 2 | 0.0070933 | 0.0017778 | 0 | 0 |  | 1 | TRUE | wye
2 | LV_355-92_0_5_load_21 | 3 | 0.007036 | 0.0017634 | 0 | 0 |  | 1 | TRUE | wye
3 | LV_355-92_0_5_load_82 | 5 | 0.016702 | 0.0041858 | 0 | 0 |  | 1 | TRUE | wye
4 | LV_355-92_0_5_load_95 | 9 | 0.0052917 | 0.0013262 | 0 | 0 |  | 1 | TRUE | wye
5 | LV_355-92_0_5_load_80 | 12 | 0.0014162 | 0.00035494 | 0 | 0 |  | 1 | TRUE | wye
6 | LV_355-92_0_5_load_83 | 17 | 0.0041606 | 0.0010427 | 0 | 0 |  | 1 | TRUE | wye
7 | LV_355-92_0_5_load_90 | 20 | 0.0012695 | 0.00031817 | 0 | 0 |  | 1 | TRUE | wye
8 | LV_355-92_0_5_load_91 | 22 | 0.0073898 | 0.0018521 | 0 | 0 |  | 1 | TRUE | wye
9 | LV_355-92_0_5_load_97 | 23 | 0.0011289 | 0.00028292 | 0 | 0 |  | 1 | TRUE | wye
10 | LV_355-92_0_5_load_81 | 24 | 0.0045592 | 0.0011426 | 0 | 0 |  | 1 | TRUE | wye
11 | LV_355-92_0_5_load_69 | 27 | 0.010709 | 0.0026838 | 0 | 0 |  | 1 | TRUE | wye
12 | LV_355-92_0_5_load_39 | 31 | 0.0031853 | 0.00079831 | 0 | 0 |  | 1 | TRUE | wye
13 | LV_355-92_0_5_load_36 | 32 | 0.011031 | 0.0027647 | 0 | 0 |  | 1 | TRUE | wye
14 | LV_355-92_0_5_load_85 | 33 | 0.0061202 | 0.0015339 | 0 | 0 |  | 1 | TRUE | wye
15 | LV_355-92_0_5_load_98 | 34 | 0.0099929 | 0.0025045 | 0 | 0 |  | 1 | TRUE | wye
16 | LV_355-92_0_5_load_42 | 35 | 0.014003 | 0.0035096 | 0 | 0 |  | 1 | TRUE | wye
17 | LV_355-92_0_5_load_50 | 37 | 0.0079528 | 0.0019932 | 0 | 0 |  | 1 | TRUE | wye
18 | LV_355-92_0_5_load_47 | 38 | 0.0080435 | 0.0020159 | 0 | 0 |  | 1 | TRUE | wye
19 | LV_355-92_0_5_load_89 | 40 | 0.00022726 | 5.6958e-05 | 0 | 0 |  | 1 | TRUE | wye
20 | LV_355-92_0_5_load_99 | 43 | 0.031572 | 0.0079127 | 0 | 0 |  | 1 | TRUE | wye
21 | LV_355-92_0_5_load_28 | 45 | 0.0043691 | 0.001095 | 0 | 0 |  | 1 | TRUE | wye
22 | LV_355-92_0_5_load_24 | 46 | 0.0043502 | 0.0010903 | 0 | 0 |  | 1 | TRUE | wye
23 | LV_355-92_0_5_load_65 | 47 | 0.011549 | 0.0028945 | 0 | 0 |  | 1 | TRUE | wye
24 | LV_355-92_0_5_load_66 | 48 | 0.010752 | 0.0026947 | 0 | 0 |  | 1 | TRUE | wye
25 | LV_355-92_0_5_load_84 | 50 | 0.0055685 | 0.0013956 | 0 | 0 |  | 1 | TRUE | wye
26 | LV_355-92_0_5_load_35 | 51 | 0.0055424 | 0.0013891 | 0 | 0 |  | 1 | TRUE | wye
27 | LV_355-92_0_5_load_43 | 52 | 0.01 | 0.0025063 | 0 | 0 |  | 1 | TRUE | wye
28 | LV_355-92_0_5_load_22 | 53 | 0.0086726 | 0.0021736 | 0 | 0 |  | 1 | TRUE | wye
29 | LV_355-92_0_5_load_23 | 54 | 0.010562 | 0.002647 | 0 | 0 |  | 1 | TRUE | wye
30 | LV_355-92_0_5_load_25 | 55 | 0.0050532 | 0.0012665 | 0 | 0 |  | 1 | TRUE | wye
31 | LV_355-92_0_5_load_63 | 58 | 0.010261 | 0.0025716 | 0 | 0 |  | 1 | TRUE | wye
32 | LV_355-92_0_5_load_79 | 59 | 0.0085964 | 0.0021545 | 0 | 0 |  | 1 | TRUE | wye
33 | LV_355-92_0_5_load_62 | 60 | 0.02294 | 0.0057494 | 0 | 0 |  | 1 | TRUE | wye
34 | LV_355-92_0_5_load_58 | 61 | 0.014973 | 0.0037526 | 0 | 0 |  | 1 | TRUE | wye
35 | LV_355-92_0_5_load_101 | 63 | 0.011132 | 0.0027899 | 0 | 0 |  | 1 | TRUE | wye
36 | LV_355-92_0_5_load_59 | 64 | 0.012219 | 0.0030623 | 0 | 0 |  | 1 | TRUE | wye
37 | LV_355-92_0_5_load_54 | 65 | 0.011123 | 0.0027876 | 0 | 0 |  | 1 | TRUE | wye
38 | LV_355-92_0_5_load_37 | 66 | 0.0093272 | 0.0023376 | 0 | 0 |  | 1 | TRUE | wye
39 | LV_355-92_0_5_load_38 | 67 | 0.0056857 | 0.001425 | 0 | 0 |  | 1 | TRUE | wye
40 | LV_355-92_0_5_load_41 | 68 | 0.0056423 | 0.0014141 | 0 | 0 |  | 1 | TRUE | wye
41 | LV_355-92_0_5_load_61 | 69 | 0.0055324 | 0.0013865 | 0 | 0 |  | 1 | TRUE | wye
42 | LV_355-92_0_5_load_48 | 71 | 0.0060953 | 0.0015276 | 0 | 0 |  | 1 | TRUE | wye
43 | LV_355-92_0_5_load_51 | 72 | 0.00064189 | 0.00016087 | 0 | 0 |  | 1 | TRUE | wye
44 | LV_355-92_0_5_load_45 | 74 | 0.0050217 | 0.0012586 | 0 | 0 |  | 1 | TRUE | wye
45 | LV_355-92_0_5_load_46 | 75 | 0.010493 | 0.0026299 | 0 | 0 |  | 1 | TRUE | wye
46 | LV_355-92_0_5_load_64 | 76 | 0.020716 | 0.005192 | 0 | 0 |  | 1 | TRUE | wye
47 | LV_355-92_0_5_load_49 | 77 | 0.0062745 | 0.0015725 | 0 | 0 |  | 1 | TRUE | wye
48 | LV_355-92_0_5_load_70 | 78 | 0.0083013 | 0.0020805 | 0 | 0 |  | 1 | TRUE | wye
49 | LV_355-92_0_5_load_53 | 80 | 0.0084935 | 0.0021287 | 0 | 0 |  | 1 | TRUE | wye
50 | LV_355-92_0_5_load_57 | 81 | 0.010711 | 0.0026843 | 0 | 0 |  | 1 | TRUE | wye
51 | LV_355-92_0_5_load_60 | 82 | 0.010782 | 0.0027023 | 0 | 0 |  | 1 | TRUE | wye
52 | LV_355-92_0_5_load_67 | 83 | 0.010649 | 0.0026689 | 0 | 0 |  | 1 | TRUE | wye
53 | LV_355-92_0_5_load_78 | 84 | 0.0077772 | 0.0019491 | 0 | 0 |  | 1 | TRUE | wye
54 | LV_355-92_0_5_load_75 | 86 | 0.014934 | 0.0037429 | 0 | 0 |  | 1 | TRUE | wye
55 | LV_355-92_0_5_load_76 | 89 | 0.01285 | 0.0032206 | 0 | 0 |  | 1 | TRUE | wye
56 | LV_355-92_0_5_load_86 | 90 | 0.0088439 | 0.0022165 | 0 | 0 |  | 1 | TRUE | wye
57 | LV_355-92_0_5_load_87 | 91 | 0.0088072 | 0.0022073 | 0 | 0 |  | 1 | TRUE | wye
58 | LV_355-92_0_5_load_88 | 92 | 0.0037117 | 0.00093023 | 0 | 0 |  | 1 | TRUE | wye
59 | LV_355-92_0_5_load_92 | 93 | 0.00086078 | 0.00021573 | 0 | 0 |  | 1 | TRUE | wye
60 | LV_355-92_0_5_load_93 | 94 | 0.013114 | 0.0032866 | 0 | 0 |  | 1 | TRUE | wye
61 | LV_355-92_0_5_load_96 | 95 | 0.01074 | 0.0026918 | 0 | 0 |  | 1 | TRUE | wye

## ext_grid
| name | bus | vm_pu | va_degree | slack_weight | in_service
0 |  | 47 | 1 | 0 | 1 | TRUE

## line
| name | std_type | from_bus | to_bus | length_km | r_ohm_per_km | x_ohm_per_km | c_nf_per_km | g_us_per_km | max_i_ka | df | parallel | type | in_service
0 | LV_355-92_0_5_line_0 |  | 0 | 1 | 0.083492 | 0.125 | 0.08 | 261 | 0 | 0.364 | 1 | 1 | cs | TRUE
1 | LV_355-92_0_5_line_1 |  | 1 | 2 | 0.021726 | 0.125 | 0.08 | 261 | 0 | 0.364 | 1 | 1 | cs | TRUE
2 | LV_355-92_0_5_line_2 |  | 2 | 3 | 0.00041139 | 0.125 | 0.08 | 261 | 0 | 0.364 | 1 | 1 | cs | TRUE
3 | LV_355-92_0_5_line_3 |  | 3 | 35 | 0.0006723 | 0.125 | 0.08 | 261 | 0 | 0.364 | 1 | 1 | cs | TRUE
4 | LV_355-92_0_5_line_4 |  | 4 | 5 | 0.057549 | 0.125 | 0.08 | 261 | 0 | 0.364 | 1 | 1 | cs | TRUE
5 | LV_355-92_0_5_line_5 |  | 4 | 6 | 0.008554 | 0.125 | 0.08 | 261 | 0 | 0.364 | 1 | 1 | cs | TRUE
6 | LV_355-92_0_5_line_6 |  | 6 | 24 | 0.055815 | 0.125 | 0.08 | 261 | 0 | 0.364 | 1 | 1 | cs | TRUE
7 | LV_355-92_0_5_line_7 |  | 7 | 8 | 0.096038 | 0.125 | 0.08 | 261 | 0 | 0.364 | 1 | 1 | cs | TRUE
8 | LV_355-92_0_5_line_8 |  | 7 | 9 | 0.014228 | 0.125 | 0.08 | 261 | 0 | 0.364 | 1 | 1 | cs | TRUE
9 | LV_355-92_0_5_line_9 |  | 8 | 10 | 0.036247 | 0.125 | 0.08 | 261 | 0 | 0.364 | 1 | 1 | cs | TRUE
10 | LV_355-92_0_5_line_10 |  | 9 | 39 | 0.022792 | 0.125 | 0.08 | 261 | 0 | 0.364 | 1 | 1 | cs | TRUE
11 | LV_355-92_0_5_line_11 |  | 10 | 33 | 0.064534 | 0.125 | 0.08 | 261 | 0 | 0.364 | 1 | 2 | cs | TRUE
12 | LV_355-92_0_5_line_12 |  | 11 | 12 | 0.013498 | 0.125 | 0.08 | 261 | 0 | 0.364 | 1 | 4 | cs | TRUE
13 | LV_355-92_0_5_line_13 |  | 11 | 13 | 0.012383 | 0.125 | 0.08 | 261 | 0 | 0.364 | 1 | 1 | cs | TRUE
14 | LV_355-92_0_5_line_14 |  | 11 | 14 | 0.017484 | 0.125 | 0.08 | 261 | 0 | 0.364 | 1 | 4 | cs | TRUE
15 | LV_355-92_0_5_line_15 |  | 12 | 33 | 0.039755 | 0.125 | 0.08 | 261 | 0 | 0.364 | 1 | 4 | cs | TRUE
16 | LV_355-92_0_5_line_16 |  | 13 | 34 | 0.0086822 | 0.125 | 0.08 | 261 | 0 | 0.364 | 1 | 1 | cs | TRUE
17 | LV_355-92_0_5_line_17 |  | 13 | 23 | 0.03379 | 0.125 | 0.08 | 261 | 0 | 0.364 | 1 | 1 | cs | TRUE
18 | LV_355-92_0_5_line_18 |  | 14 | 31 | 0.017103 | 0.125 | 0.08 | 261 | 0 | 0.364 | 1 | 1 | cs | TRUE
19 | LV_355-92_0_5_line_19 |  | 14 | 32 | 0.030682 | 0.125 | 0.08 | 261 | 0 | 0.364 | 1 | 4 | cs | TRUE
20 | LV_355-92_0_5_line_20 |  | 15 | 16 | 0.005057 | 0.125 | 0.08 | 261 | 0 | 0.364 | 1 | 1 | cs | TRUE
21 | LV_355-92_0_5_line_21 |  | 15 | 17 | 0.0056339 | 0.125 | 0.08 | 261 | 0 | 0.364 | 1 | 1 | cs | TRUE
22 | LV_355-92_0_5_line_22 |  | 16 | 28 | 0.025766 | 0.125 | 0.08 | 261 | 0 | 0.364 | 1 | 1 | cs | TRUE
23 | LV_355-92_0_5_line_23 |  | 17 | 30 | 0.025696 | 0.125 | 0.08 | 261 | 0 | 0.364 | 1 | 1 | cs | TRUE
24 | LV_355-92_0_5_line_24 |  | 18 | 19 | 0.019706 | 0.125 | 0.08 | 261 | 0 | 0.364 | 1 | 1 | cs | TRUE
25 | LV_355-92_0_5_line_25 |  | 18 | 20 | 0.021715 | 0.125 | 0.08 | 261 | 0 | 0.364 | 1 | 1 | cs | TRUE
26 | LV_355-92_0_5_line_26 |  | 19 | 22 | 0.015274 | 0.125 | 0.08 | 261 | 0 | 0.364 | 1 | 1 | cs | TRUE
27 | LV_355-92_0_5_line_27 |  | 20 | 40 | 0.064968 | 0.125 | 0.08 | 261 | 0 | 0.364 | 1 | 1 | cs | TRUE
28 | LV_355-92_0_5_line_28 |  | 21 | 22 | 0.021675 | 0.125 | 0.08 | 261 | 0 | 0.364 | 1 | 1 | cs | TRUE
29 | LV_355-92_0_5_line_29 |  | 21 | 23 | 0.026474 | 0.125 | 0.08 | 261 | 0 | 0.364 | 1 | 1 | cs | TRUE
30 | LV_355-92_0_5_line_30 |  | 24 | 29 | 0.042333 | 0.125 | 0.08 | 261 | 0 | 0.364 | 1 | 1 | cs | TRUE
31 | LV_355-92_0_5_line_31 |  | 25 | 26 | 0.070632 | 0.125 | 0.08 | 261 | 0 | 0.364 | 1 | 1 | cs | TRUE
32 | LV_355-92_0_5_line_32 |  | 25 | 27 | 0.004121 | 0.125 | 0.08 | 261 | 0 | 0.364 | 1 | 1 | cs | TRUE
33 | LV_355-92_0_5_line_33 |  | 26 | 41 | 0.007324 | 0.125 | 0.08 | 261 | 0 | 0.364 | 1 | 4 | cs | TRUE
34 | LV_355-92_0_5_line_34 |  | 26 | 42 | 0.015359 | 0.125 | 0.08 | 261 | 0 | 0.364 | 1 | 4 | cs | TRUE
35 | LV_355-92_0_5_line_35 |  | 26 | 43 | 0.036786 | 0.125 | 0.08 | 261 | 0 | 0.364 | 1 | 1 | cs | TRUE
36 | LV_355-92_0_5_line_36 |  | 27 | 28 | 0.067356 | 0.125 | 0.08 | 261 | 0 | 0.364 | 1 | 1 | cs | TRUE
37 | LV_355-92_0_5_line_37 |  | 29 | 30 | 0.011354 | 0.125 | 0.08 | 261 | 0 | 0.364 | 1 | 1 | cs | TRUE
38 | LV_355-92_0_5_line_38 |  | 32 | 51 | 0.028529 | 0.125 | 0.08 | 261 | 0 | 0.364 | 1 | 4 | cs | TRUE
39 | LV_355-92_0_5_line_39 |  | 35 | 52 | 0.02126 | 0.125 | 0.08 | 261 | 0 | 0.364 | 1 | 1 | cs | TRUE
40 | LV_355-92_0_5_line_40 |  | 36 | 37 | 0.013254 | 0.125 | 0.08 | 261 | 0 | 0.364 | 1 | 4 | cs | TRUE
41 | LV_355-92_0_5_line_41 |  | 36 | 38 | 0.0318 | 0.125 | 0.08 | 261 | 0 | 0.364 | 1 | 4 | cs | TRUE
42 | LV_355-92_0_5_line_42 |  | 37 | 70 | 0.030507 | 0.125 | 0.08 | 261 | 0 | 0.364 | 1 | 4 | cs | TRUE
43 | LV_355-92_0_5_line_43 |  | 38 | 71 | 0.030929 | 0.125 | 0.08 | 261 | 0 | 0.364 | 1 | 4 | cs | TRUE
44 | LV_355-92_0_5_line_44 |  | 39 | 93 | 0.26542 | 0.125 | 0.08 | 261 | 0 | 0.364 | 1 | 1 | cs | TRUE
45 | LV_355-92_0_5_line_45 |  | 40 | 92 | 0.013616 | 0.125 | 0.08 | 261 | 0 | 0.364 | 1 | 1 | cs | TRUE
46 | LV_355-92_0_5_line_46 |  | 41 | 63 | 0.007844 | 0.125 | 0.08 | 261 | 0 | 0.364 | 1 | 1 | cs | TRUE
47 | LV_355-92_0_5_line_47 |  | 41 | 59 | 0.029026 | 0.125 | 0.08 | 261 | 0 | 0.364 | 1 | 4 | cs | TRUE
48 | LV_355-92_0_5_line_48 |  | 42 | 47 | 0.012441 | 0.125 | 0.08 | 261 | 0 | 0.364 | 1 | 4 | cs | TRUE
49 | LV_355-92_0_5_line_49 |  | 42 | 48 | 0.043022 | 0.125 | 0.08 | 261 | 0 | 0.364 | 1 | 1 | cs | TRUE
50 | LV_355-92_0_5_line_50 |  | 42 | 49 | 0.01898 | 0.125 | 0.08 | 261 | 0 | 0.364 | 1 | 4 | cs | TRUE
51 | LV_355-92_0_5_line_51 |  | 44 | 45 | 0.017659 | 0.125 | 0.08 | 261 | 0 | 0.364 | 1 | 1 | cs | TRUE
52 | LV_355-92_0_5_line_52 |  | 44 | 46 | 0.026704 | 0.125 | 0.08 | 261 | 0 | 0.364 | 1 | 1 | cs | TRUE
53 | LV_355-92_0_5_line_53 |  | 46 | 53 | 0.000267 | 0.125 | 0.08 | 261 | 0 | 0.364 | 1 | 1 | cs | TRUE
54 | LV_355-92_0_5_line_54 |  | 47 | 50 | 0.064468 | 0.125 | 0.08 | 261 | 0 | 0.364 | 1 | 1 | cs | TRUE
55 | LV_355-92_0_5_line_55 |  | 49 | 64 | 0.0078273 | 0.125 | 0.08 | 261 | 0 | 0.364 | 1 | 4 | cs | TRUE
56 | LV_355-92_0_5_line_56 |  | 49 | 65 | 0.013542 | 0.125 | 0.08 | 261 | 0 | 0.364 | 1 | 1 | cs | TRUE
57 | LV_355-92_0_5_line_57 |  | 51 | 66 | 0.026052 | 0.125 | 0.08 | 261 | 0 | 0.364 | 1 | 4 | cs | TRUE
58 | LV_355-92_0_5_line_58 |  | 52 | 73 | 0.012536 | 0.125 | 0.08 | 261 | 0 | 0.364 | 1 | 1 | cs | TRUE
59 | LV_355-92_0_5_line_59 |  | 53 | 54 | 0.021454 | 0.125 | 0.08 | 261 | 0 | 0.364 | 1 | 1 | cs | TRUE
60 | LV_355-92_0_5_line_60 |  | 54 | 55 | 0.02087 | 0.125 | 0.08 | 261 | 0 | 0.364 | 1 | 1 | cs | TRUE
61 | LV_355-92_0_5_line_61 |  | 55 | 56 | 0.0068788 | 0.125 | 0.08 | 261 | 0 | 0.364 | 1 | 1 | cs | TRUE
62 | LV_355-92_0_5_line_62 |  | 56 | 57 | 0.014347 | 0.125 | 0.08 | 261 | 0 | 0.364 | 1 | 2 | cs | TRUE
63 | LV_355-92_0_5_line_63 |  | 56 | 58 | 0.011853 | 0.125 | 0.08 | 261 | 0 | 0.364 | 1 | 1 | cs | TRUE
64 | LV_355-92_0_5_line_64 |  | 57 | 59 | 0.012232 | 0.125 | 0.08 | 261 | 0 | 0.364 | 1 | 4 | cs | TRUE
65 | LV_355-92_0_5_line_65 |  | 58 | 60 | 0.013206 | 0.125 | 0.08 | 261 | 0 | 0.364 | 1 | 1 | cs | TRUE
66 | LV_355-92_0_5_line_66 |  | 60 | 75 | 0.011675 | 0.125 | 0.08 | 261 | 0 | 0.364 | 1 | 1 | cs | TRUE
67 | LV_355-92_0_5_line_67 |  | 61 | 62 | 0.020526 | 0.125 | 0.08 | 261 | 0 | 0.364 | 1 | 1 | cs | TRUE
68 | LV_355-92_0_5_line_68 |  | 62 | 81 | 0.0078637 | 0.125 | 0.08 | 261 | 0 | 0.364 | 1 | 1 | cs | TRUE
69 | LV_355-92_0_5_line_69 |  | 62 | 80 | 0.0037504 | 0.125 | 0.08 | 261 | 0 | 0.364 | 1 | 1 | cs | TRUE
70 | LV_355-92_0_5_line_70 |  | 64 | 83 | 0.015639 | 0.125 | 0.08 | 261 | 0 | 0.364 | 1 | 4 | cs | TRUE
71 | LV_355-92_0_5_line_71 |  | 65 | 80 | 0.011188 | 0.125 | 0.08 | 261 | 0 | 0.364 | 1 | 1 | cs | TRUE
72 | LV_355-92_0_5_line_72 |  | 66 | 67 | 0.0052948 | 0.125 | 0.08 | 261 | 0 | 0.364 | 1 | 4 | cs | TRUE
73 | LV_355-92_0_5_line_73 |  | 67 | 68 | 0.027125 | 0.125 | 0.08 | 261 | 0 | 0.364 | 1 | 4 | cs | TRUE
74 | LV_355-92_0_5_line_74 |  | 68 | 69 | 0.0021424 | 0.125 | 0.08 | 261 | 0 | 0.364 | 1 | 4 | cs | TRUE
75 | LV_355-92_0_5_line_75 |  | 69 | 72 | 0.026016 | 0.125 | 0.08 | 261 | 0 | 0.364 | 1 | 4 | cs | TRUE
76 | LV_355-92_0_5_line_76 |  | 70 | 78 | 0.022635 | 0.125 | 0.08 | 261 | 0 | 0.364 | 1 | 4 | cs | TRUE
77 | LV_355-92_0_5_line_77 |  | 71 | 77 | 0.016204 | 0.125 | 0.08 | 261 | 0 | 0.364 | 1 | 4 | cs | TRUE
78 | LV_355-92_0_5_line_78 |  | 72 | 77 | 0.027234 | 0.125 | 0.08 | 261 | 0 | 0.364 | 1 | 4 | cs | TRUE
79 | LV_355-92_0_5_line_79 |  | 73 | 74 | 0.0083241 | 0.125 | 0.08 | 261 | 0 | 0.364 | 1 | 1 | cs | TRUE
80 | LV_355-92_0_5_line_80 |  | 73 | 75 | 0.02807 | 0.125 | 0.08 | 261 | 0 | 0.364 | 1 | 1 | cs | TRUE
81 | LV_355-92_0_5_line_81 |  | 74 | 76 | 0.014976 | 0.125 | 0.08 | 261 | 0 | 0.364 | 1 | 1 | cs | TRUE
82 | LV_355-92_0_5_line_82 |  | 78 | 79 | 0.015165 | 0.125 | 0.08 | 261 | 0 | 0.364 | 1 | 4 | cs | TRUE
83 | LV_355-92_0_5_line_83 |  | 79 | 88 | 0.009956 | 0.125 | 0.08 | 261 | 0 | 0.364 | 1 | 4 | cs | TRUE
84 | LV_355-92_0_5_line_84 |  | 79 | 85 | 0.017998 | 0.125 | 0.08 | 261 | 0 | 0.364 | 1 | 1 | cs | TRUE
85 | LV_355-92_0_5_line_85 |  | 81 | 82 | 0.015048 | 0.125 | 0.08 | 261 | 0 | 0.364 | 1 | 1 | cs | TRUE
86 | LV_355-92_0_5_line_86 |  | 83 | 84 | 0.01226 | 0.125 | 0.08 | 261 | 0 | 0.364 | 1 | 4 | cs | TRUE
87 | LV_355-92_0_5_line_87 |  | 84 | 87 | 0.020657 | 0.125 | 0.08 | 261 | 0 | 0.364 | 1 | 4 | cs | TRUE
88 | LV_355-92_0_5_line_88 |  | 85 | 86 | 0.020461 | 0.125 | 0.08 | 261 | 0 | 0.364 | 1 | 1 | cs | TRUE
89 | LV_355-92_0_5_line_89 |  | 87 | 89 | 0.010212 | 0.125 | 0.08 | 261 | 0 | 0.364 | 1 | 4 | cs | TRUE
90 | LV_355-92_0_5_line_90 |  | 88 | 89 | 0.010591 | 0.125 | 0.08 | 261 | 0 | 0.364 | 1 | 4 | cs | TRUE
91 | LV_355-92_0_5_line_91 |  | 90 | 91 | 0.035784 | 0.125 | 0.08 | 261 | 0 | 0.364 | 1 | 1 | cs | TRUE
92 | LV_355-92_0_5_line_92 |  | 91 | 92 | 0.019986 | 0.125 | 0.08 | 261 | 0 | 0.364 | 1 | 1 | cs | TRUE
93 | LV_355-92_0_5_line_93 |  | 93 | 94 | 0.039658 | 0.125 | 0.08 | 261 | 0 | 0.364 | 1 | 1 | cs | TRUE
94 | LV_355-92_0_5_line_94 |  | 93 | 95 | 0.09671 | 0.125 | 0.08 | 261 | 0 | 0.364 | 1 | 1 | cs | TRUE

## trafo
| name | std_type | hv_bus | lv_bus | sn_mva | vn_hv_kv | vn_lv_kv | vk_percent | vkr_percent | pfe_kw | i0_percent | shift_degree | tap_side | tap_neutral | tap_min | tap_max | tap_step_percent | tap_step_degree | tap_pos | tap_phase_shifter | parallel | df | in_service
0 | LV_355-92_0_5_trafo_65 | 0.63 MVA 20/0.4 kV | 96 | 47 | 0.63 | 20 | 0.4 | 6 | 1.206 | 1.65 | 0.2619 | 150 | hv | 0 | -2 | 2 | 2.5 | 0 | 0 | FALSE | 1 | 1 | TRUE

## line_geodata
| x0 | y0 | x1 | y1 | x2 | y2 | x3 | y3 | x4 | y4 | x5 | y5 | x6 | y6 | x7 | y7 | x8 | y8 | x9 | y9 | x10 | y10 | x11 | y11
0 | 2595628.815 | 1197167.5429 | 2595636.7795 | 1197164.8355 | 2595646.7989 | 1197159.9811 | 2595655.0359 | 1197154.8945 | 2595680.0817 | 1197139.1454 | 2595685.9816 | 1197135.5392 | 2595691.8289 | 1197132.7779 | 2595702.3167 | 1197128.5768
1 | 2595628.815 | 1197167.5429 | 2595631.784 | 1197175.9896 | 2595631.3366 | 1197188.7548
2 | 2595631.3221 | 1197189.1659 | 2595631.3366 | 1197188.7548
3 | 2595631.2986 | 1197189.8378 | 2595631.3221 | 1197189.1659
4 | 2595589.3758 | 1197174.4649 | 2595550.8347 | 1197170.3473 | 2595545.9368 | 1197169.4395 | 2595532.4455 | 1197166.5035
5 | 2595589.3758 | 1197174.4649 | 2595586.1068 | 1197182.3716
6 | 2595586.1068 | 1197182.3716 | 2595580.3252 | 1197191.2918 | 2595573.4309 | 1197199.279 | 2595567.6469 | 1197204.9197 | 2595560.2943 | 1197211.0841 | 2595554.8823 | 1197215.0792 | 2595546.1945 | 1197220.4873
7 | 2595376.8621 | 1197224.4882 | 2595356.1094 | 1197216.5002 | 2595351.2349 | 1197216.304 | 2595358.2767 | 1197231.6733 | 2595370.1722 | 1197249.8625 | 2595393.8046 | 1197268.7985
8 | 2595393.8046 | 1197268.7985 | 2595404.4746 | 1197278.2107
9 | 2595376.8621 | 1197224.4882 | 2595374.3904 | 1197219.3985 | 2595371.9417 | 1197214.3644 | 2595380.39 | 1197207.1984 | 2595385.3156 | 1197204.5709 | 2595392.4714 | 1197200.3075
10 | 2595397.7865 | 1197296.31 | 2595398.5244 | 1197295.1644 | 2595407.2065 | 1197285.1745 | 2595407.8144 | 1197283.4731 | 2595407.2722 | 1197281.5725 | 2595406.4257 | 1197280.1724 | 2595405.6406 | 1197279.2392 | 2595404.4746 | 1197278.2107
11 | 2595392.4714 | 1197200.3075 | 2595396.8815 | 1197210.4205 | 2595408.1218 | 1197228.4769 | 2595424.9247 | 1197250.1754 | 2595428.2619 | 1197253.6094
12 | 2595465.3755 | 1197291.7995 | 2595455.9684 | 1197282.1196
13 | 2595456.0979 | 1197300 | 2595460.8851 | 1197295.8385 | 2595465.3755 | 1197291.7995
14 | 2595477.5785 | 1197304.3524 | 2595465.3755 | 1197291.7995
15 | 2595428.2619 | 1197253.6094 | 2595455.9684 | 1197282.1196
16 | 2595456.0979 | 1197300 | 2595450.0125 | 1197293.8073
17 | 2595456.0979 | 1197300 | 2595468.5294 | 1197312.6527 | 2595479.543 | 1197324.3309
18 | 2595477.5785 | 1197304.3524 | 2595479.8918 | 1197301.9049 | 2595487.9855 | 1197298.9971 | 2595491.7069 | 1197295.4593
19 | 2595477.5785 | 1197304.3524 | 2595498.8576 | 1197326.4559
20 | 2595500.9042 | 1197251.8065 | 2595498.3114 | 1197247.4617
21 | 2595498.3114 | 1197247.4617 | 2595496.6864 | 1197243.8388 | 2595497.7493 | 1197242.5595
22 | 2595500.9042 | 1197251.8065 | 2595508.7782 | 1197250.3441 | 2595513.6211 | 1197249.1954 | 2595515.8992 | 1197250.2387 | 2595518.4432 | 1197250.6258 | 2595520.9867 | 1197250.2681 | 2595523.3241 | 1197249.2102 | 2595525.2649 | 1197247.5301
23 | 2595503.5069 | 1197219.2094 | 2595504.8435 | 1197224.2221 | 2595504.8927 | 1197228.7245 | 2595504.439 | 1197233.0382 | 2595501.1225 | 1197238.4992 | 2595497.7493 | 1197242.5595
24 | 2595522.5258 | 1197370.9646 | 2595532.1831 | 1197381.3961 | 2595534.8295 | 1197386.23
25 | 2595534.8295 | 1197386.23 | 2595538.2386 | 1197392.453 | 2595548.6725 | 1197402.6932
26 | 2595522.5258 | 1197370.9646 | 2595512.2662 | 1197359.6488
27 | 2595548.6725 | 1197402.6932 | 2595566.286 | 1197419.9797 | 2595579.3696 | 1197429.4527 | 2595598.7326 | 1197443.8617
28 | 2595497.7072 | 1197343.5912 | 2595512.2662 | 1197359.6488
29 | 2595497.7072 | 1197343.5912 | 2595479.543 | 1197324.3309
30 | 2595513.8994 | 1197214.6434 | 2595516.6697 | 1197221.9675 | 2595518.4157 | 1197224.4786 | 2595520.1612 | 1197226.3116 | 2595521.9521 | 1197227.8555 | 2595523.994 | 1197228.7655 | 2595525.9516 | 1197229.1531 | 2595528.0917 | 1197229.1515 | 2595530.262 | 1197228.7163 | 2595532.7594 | 1197227.8139 | 2595544.1181 | 1197221.7798 | 2595546.1945 | 1197220.4873
31 | 2595574.0773 | 1197299.065 | 2595584.9504 | 1197305.7271 | 2595593.232 | 1197309.6896 | 2595602.7094 | 1197313.7625 | 2595610.0072 | 1197315.9693 | 2595615.7507 | 1197317.2991 | 2595624.2816 | 1197318.5489 | 2595633.528 | 1197319.3091 | 2595634.1474 | 1197312.3716
32 | 2595574.0773 | 1197299.065 | 2595571.0674 | 1197296.2503
33 | 2595634.1474 | 1197312.3716 | 2595634.5024 | 1197308.4026 | 2595634.7969 | 1197305.0784
34 | 2595632.7802 | 1197327.6697 | 2595633.528 | 1197319.3091 | 2595634.1474 | 1197312.3716
35 | 2595634.1474 | 1197312.3716 | 2595643.9638 | 1197311.5306 | 2595656.7641 | 1197308.5528 | 2595669.557 | 1197303.3998
36 | 2595525.2649 | 1197247.5301 | 2595530.0621 | 1197256.2199 | 2595532.7533 | 1197259.8421 | 2595538.8666 | 1197266.7188 | 2595545.8331 | 1197273.7395 | 2595553.1495 | 1197280.3931 | 2595562.2108 | 1197287.9681 | 2595571.0674 | 1197296.2503
37 | 2595503.5069 | 1197219.2094 | 2595506.3771 | 1197217.8954 | 2595510.93 | 1197215.8241 | 2595513.8994 | 1197214.6434
38 | 2595518.4182 | 1197347.2203 | 2595510.7955 | 1197338.8564 | 2595498.8576 | 1197326.4559
39 | 2595630.5539 | 1197211.085 | 2595631.2986 | 1197189.8378
40 | 2595661.8448 | 1197474.6153 | 2595666.7208 | 1197466.7409 | 2595668.8788 | 1197463.3827
41 | 2595661.8448 | 1197474.6153 | 2595635.4158 | 1197456.9307
42 | 2595683.0345 | 1197436.4238 | 2595678.83 | 1197446.1543 | 2595672.3957 | 1197457.9098 | 2595668.8788 | 1197463.3827
43 | 2595610.1974 | 1197439.0688 | 2595617.4681 | 1197444.9213 | 2595635.4158 | 1197456.9307
44 | 2595397.7865 | 1197296.31 | 2595397.4223 | 1197298.0445 | 2595397.8658 | 1197300.2787 | 2595590.0206 | 1197475.3914 | 2595591.232 | 1197476.0738
45 | 2595598.7326 | 1197443.8617 | 2595609.6561 | 1197451.9904
46 | 2595626.9369 | 1197304.7396 | 2595634.7969 | 1197305.0784
47 | 2595634.7969 | 1197305.0784 | 2595636.3132 | 1197276.0919
48 | 2595632.7802 | 1197327.6697 | 2595620.4202 | 1197326.2486
49 | 2595632.7802 | 1197327.6697 | 2595638.1186 | 1197327.0098 | 2595642.7108 | 1197326.6618 | 2595646.8152 | 1197325.925 | 2595651.6351 | 1197324.4762 | 2595657.361 | 1197322.5821 | 2595673.7675 | 1197315.6688
50 | 2595632.7802 | 1197327.6697 | 2595631.0883 | 1197346.5699
51 | 2595726.7425 | 1197269.7142 | 2595727.2425 | 1197255.5841 | 2595727.721 | 1197253.7828 | 2595728.4663 | 1197252.3036
52 | 2595726.7425 | 1197269.7142 | 2595718.0956 | 1197266.063 | 2595700.7823 | 1197265.675
53 | 2595700.5154 | 1197265.669 | 2595700.7823 | 1197265.675
54 | 2595561.5505 | 1197300.9847 | 2595561.9238 | 1197301.242 | 2595581.947 | 1197312.2217 | 2595600.1709 | 1197320.7459 | 2595615.3914 | 1197325.6704 | 2595620.4202 | 1197326.2486
55 | 2595631.0883 | 1197346.5699 | 2595630.6913 | 1197354.3871
56 | 2595631.0883 | 1197346.5699 | 2595644.6136 | 1197347.2356
57 | 2595518.4182 | 1197347.2203 | 2595535.9668 | 1197366.4751
58 | 2595628.1633 | 1197223.1285 | 2595630.2849 | 1197218.758 | 2595630.5539 | 1197211.085
59 | 2595700.5154 | 1197265.669 | 2595679.0664 | 1197265.1884
60 | 2595679.0664 | 1197265.1884 | 2595658.2013 | 1197264.7209
61 | 2595651.3242 | 1197264.5668 | 2595658.2013 | 1197264.7209
62 | 2595651.3242 | 1197264.5668 | 2595648.0492 | 1197264.4358 | 2595636.9521 | 1197263.877
63 | 2595651.3242 | 1197264.5668 | 2595651.4307 | 1197252.7147
64 | 2595636.9521 | 1197263.877 | 2595636.3132 | 1197276.0919
65 | 2595651.4307 | 1197252.7147 | 2595651.5494 | 1197239.5088 | 2595651.5494 | 1197239.5088
66 | 2595639.8818 | 1197239.0783 | 2595651.5494 | 1197239.5088
67 | 2595658.4478 | 1197350.4294 | 2595678.9507 | 1197351.4119
68 | 2595658.4478 | 1197350.4294 | 2595658.1055 | 1197358.2857
69 | 2595658.4478 | 1197350.4294 | 2595655.7878 | 1197347.7856 | 2595655.7878 | 1197347.7856
70 | 2595630.6913 | 1197354.3871 | 2595629.8981 | 1197370.0056
71 | 2595644.6136 | 1197347.2356 | 2595655.7878 | 1197347.7856
72 | 2595539.5334 | 1197370.3884 | 2595535.9668 | 1197366.4751
73 | 2595557.8049 | 1197390.4364 | 2595539.5334 | 1197370.3884
74 | 2595557.8049 | 1197390.4364 | 2595559.248 | 1197392.0199
75 | 2595577.4659 | 1197410.5707 | 2595567.414 | 1197400.9799 | 2595559.248 | 1197392.0199
76 | 2595683.0345 | 1197436.4238 | 2595663.2347 | 1197425.4549
77 | 2595610.1974 | 1197439.0688 | 2595597.5748 | 1197428.9084
78 | 2595577.4659 | 1197410.5707 | 2595591.8862 | 1197424.3295 | 2595597.5748 | 1197428.9084
79 | 2595628.1633 | 1197223.1285 | 2595619.8525 | 1197222.6584
80 | 2595628.1633 | 1197223.1285 | 2595627.3294 | 1197238.6152 | 2595639.8818 | 1197239.0783
81 | 2595605.0106 | 1197223.7128 | 2595613.2274 | 1197222.2837 | 2595619.8525 | 1197222.6584
82 | 2595655.6319 | 1197414.9881 | 2595655.2785 | 1197421.0472 | 2595663.2347 | 1197425.4549
83 | 2595645.6774 | 1197414.2062 | 2595655.6319 | 1197414.9881
84 | 2595655.6319 | 1197414.9881 | 2595656.4183 | 1197397.0113
85 | 2595657.4505 | 1197373.3192 | 2595658.1055 | 1197358.2857
86 | 2595629.2763 | 1197382.2497 | 2595629.8981 | 1197370.0056
87 | 2595628.2285 | 1197402.8798 | 2595629.2763 | 1197382.2497
88 | 2595656.4183 | 1197397.0113 | 2595676.8648 | 1197397.7699
89 | 2595628.2285 | 1197402.8798 | 2595636.7939 | 1197408.4397
90 | 2595645.6774 | 1197414.2062 | 2595636.7939 | 1197408.4397
91 | 2595655.856 | 1197483.2074 | 2595626.0239 | 1197463.4459
92 | 2595626.0239 | 1197463.4459 | 2595617.1577 | 1197457.5727 | 2595609.6561 | 1197451.9904
93 | 2595591.232 | 1197476.0738 | 2595595.0263 | 1197478.2114 | 2595620.6141 | 1197502.5339
94 | 2595591.232 | 1197476.0738 | 2595496.2312 | 1197494.1736

## bus_geodata
| x | y | coords
0 | 2595702.3167 | 1197128.5768
1 | 2595628.815 | 1197167.5429
2 | 2595631.3366 | 1197188.7548
3 | 2595631.3221 | 1197189.1659
4 | 2595589.3758 | 1197174.4649
5 | 2595532.4455 | 1197166.5035
6 | 2595586.1068 | 1197182.3716
7 | 2595393.8046 | 1197268.7985
8 | 2595376.8621 | 1197224.4882
9 | 2595404.4746 | 1197278.2107
10 | 2595392.4714 | 1197200.3075
11 | 2595465.3755 | 1197291.7995
12 | 2595455.9684 | 1197282.1196
13 | 2595456.0979 | 1197300
14 | 2595477.5785 | 1197304.3524
15 | 2595498.3114 | 1197247.4617
16 | 2595500.9042 | 1197251.8065
17 | 2595497.7493 | 1197242.5595
18 | 2595534.8295 | 1197386.23
19 | 2595522.5258 | 1197370.9646
20 | 2595548.6725 | 1197402.6932
21 | 2595497.7072 | 1197343.5912
22 | 2595512.2662 | 1197359.6488
23 | 2595479.543 | 1197324.3309
24 | 2595546.1945 | 1197220.4873
25 | 2595574.0773 | 1197299.065
26 | 2595634.1474 | 1197312.3716
27 | 2595571.0674 | 1197296.2503
28 | 2595525.2649 | 1197247.5301
29 | 2595513.8994 | 1197214.6434
30 | 2595503.5069 | 1197219.2094
31 | 2595491.7069 | 1197295.4593
32 | 2595498.8576 | 1197326.4559
33 | 2595428.2619 | 1197253.6094
34 | 2595450.0125 | 1197293.8073
35 | 2595631.2986 | 1197189.8378
36 | 2595661.8448 | 1197474.6153
37 | 2595668.8788 | 1197463.3827
38 | 2595635.4158 | 1197456.9307
39 | 2595397.7865 | 1197296.31
40 | 2595598.7326 | 1197443.8617
41 | 2595634.7969 | 1197305.0784
42 | 2595632.7802 | 1197327.6697
43 | 2595669.557 | 1197303.3998
44 | 2595726.7425 | 1197269.7142
45 | 2595728.4663 | 1197252.3036
46 | 2595700.7823 | 1197265.675
47 | 2595620.4202 | 1197326.2486
48 | 2595673.7675 | 1197315.6688
49 | 2595631.0883 | 1197346.5699
50 | 2595561.5505 | 1197300.9847
51 | 2595518.4182 | 1197347.2203
52 | 2595630.5539 | 1197211.085
53 | 2595700.5154 | 1197265.669
54 | 2595679.0664 | 1197265.1884
55 | 2595658.2013 | 1197264.7209
56 | 2595651.3242 | 1197264.5668
57 | 2595636.9521 | 1197263.877
58 | 2595651.4307 | 1197252.7147
59 | 2595636.3132 | 1197276.0919
60 | 2595651.5494 | 1197239.5088
61 | 2595678.9507 | 1197351.4119
62 | 2595658.4478 | 1197350.4294
63 | 2595626.9369 | 1197304.7396
64 | 2595630.6913 | 1197354.3871
65 | 2595644.6136 | 1197347.2356
66 | 2595535.9668 | 1197366.4751
67 | 2595539.5334 | 1197370.3884
68 | 2595557.8049 | 1197390.4364
69 | 2595559.248 | 1197392.0199
70 | 2595683.0345 | 1197436.4238
71 | 2595610.1974 | 1197439.0688
72 | 2595577.4659 | 1197410.5707
73 | 2595628.1633 | 1197223.1285
74 | 2595619.8525 | 1197222.6584
75 | 2595639.8818 | 1197239.0783
76 | 2595605.0106 | 1197223.7128
77 | 2595597.5748 | 1197428.9084
78 | 2595663.2347 | 1197425.4549
79 | 2595655.6319 | 1197414.9881
80 | 2595655.7878 | 1197347.7856
81 | 2595658.1055 | 1197358.2857
82 | 2595657.4505 | 1197373.3192
83 | 2595629.8981 | 1197370.0056
84 | 2595629.2763 | 1197382.2497
85 | 2595656.4183 | 1197397.0113
86 | 2595676.8648 | 1197397.7699
87 | 2595628.2285 | 1197402.8798
88 | 2595645.6774 | 1197414.2062
89 | 2595636.7939 | 1197408.4397
90 | 2595655.856 | 1197483.2074
91 | 2595626.0239 | 1197463.4459
92 | 2595609.6561 | 1197451.9904
93 | 2595591.232 | 1197476.0738
94 | 2595620.6141 | 1197502.5339
95 | 2595496.2312 | 1197494.1736
96 | 2595632.7802 | 1197327.6697

## line_std_types
| c_nf_per_km | r_ohm_per_km | x_ohm_per_km | max_i_ka | type | q_mm2 | alpha | voltage_rating
NAYY 4x50 SE | 210 | 0.642 | 0.083 | 0.142 | cs | 50 | 0.00403 | LV
NAYY 4x120 SE | 264 | 0.225 | 0.08 | 0.242 | cs | 120 | 0.00403 | LV
NAYY 4x150 SE | 261 | 0.208 | 0.08 | 0.27 | cs | 150 | 0.00403 | LV
NA2XS2Y 1x95 RM/25 12/20 kV | 216 | 0.313 | 0.132 | 0.252 | cs | 95 | 0.00403 | MV
NA2XS2Y 1x185 RM/25 12/20 kV | 273 | 0.161 | 0.117 | 0.362 | cs | 185 | 0.00403 | MV
NA2XS2Y 1x240 RM/25 12/20 kV | 304 | 0.122 | 0.112 | 0.421 | cs | 240 | 0.00403 | MV
NA2XS2Y 1x95 RM/25 6/10 kV | 315 | 0.313 | 0.123 | 0.249 | cs | 95 | 0.00403 | MV
NA2XS2Y 1x185 RM/25 6/10 kV | 406 | 0.161 | 0.11 | 0.358 | cs | 185 | 0.00403 | MV
NA2XS2Y 1x240 RM/25 6/10 kV | 456 | 0.122 | 0.105 | 0.416 | cs | 240 | 0.00403 | MV
NA2XS2Y 1x150 RM/25 12/20 kV | 250 | 0.206 | 0.116 | 0.319 | cs | 150 | 0.00403 | MV
NA2XS2Y 1x120 RM/25 12/20 kV | 230 | 0.253 | 0.119 | 0.283 | cs | 120 | 0.00403 | MV
NA2XS2Y 1x70 RM/25 12/20 kV | 190 | 0.443 | 0.132 | 0.22 | cs | 70 | 0.00403 | MV
NA2XS2Y 1x150 RM/25 6/10 kV | 360 | 0.206 | 0.11 | 0.315 | cs | 150 | 0.00403 | MV
NA2XS2Y 1x120 RM/25 6/10 kV | 340 | 0.253 | 0.113 | 0.28 | cs | 120 | 0.00403 | MV
NA2XS2Y 1x70 RM/25 6/10 kV | 280 | 0.443 | 0.123 | 0.217 | cs | 70 | 0.00403 | MV
N2XS(FL)2Y 1x120 RM/35 64/110 kV | 112 | 0.153 | 0.166 | 0.366 | cs | 120 | 0.00393 | HV
N2XS(FL)2Y 1x185 RM/35 64/110 kV | 125 | 0.099 | 0.156 | 0.457 | cs | 185 | 0.00393 | HV
N2XS(FL)2Y 1x240 RM/35 64/110 kV | 135 | 0.075 | 0.149 | 0.526 | cs | 240 | 0.00393 | HV
N2XS(FL)2Y 1x300 RM/35 64/110 kV | 144 | 0.06 | 0.144 | 0.588 | cs | 300 | 0.00393 | HV
15-AL1/3-ST1A 0.4 | 11 | 1.8769 | 0.35 | 0.105 | ol | 16 | 0.00403 | LV
24-AL1/4-ST1A 0.4 | 11.25 | 1.2012 | 0.335 | 0.14 | ol | 24 | 0.00403 | LV
48-AL1/8-ST1A 0.4 | 12.2 | 0.5939 | 0.3 | 0.21 | ol | 48 | 0.00403 | LV
94-AL1/15-ST1A 0.4 | 13.2 | 0.306 | 0.29 | 0.35 | ol | 94 | 0.00403 | LV
34-AL1/6-ST1A 10.0 | 9.7 | 0.8342 | 0.36 | 0.17 | ol | 34 | 0.00403 | MV
48-AL1/8-ST1A 10.0 | 10.1 | 0.5939 | 0.35 | 0.21 | ol | 48 | 0.00403 | MV
70-AL1/11-ST1A 10.0 | 10.4 | 0.4132 | 0.339 | 0.29 | ol | 70 | 0.00403 | MV
94-AL1/15-ST1A 10.0 | 10.75 | 0.306 | 0.33 | 0.35 | ol | 94 | 0.00403 | MV
122-AL1/20-ST1A 10.0 | 11.1 | 0.2376 | 0.323 | 0.41 | ol | 122 | 0.00403 | MV
149-AL1/24-ST1A 10.0 | 11.25 | 0.194 | 0.315 | 0.47 | ol | 149 | 0.00403 | MV
34-AL1/6-ST1A 20.0 | 9.15 | 0.8342 | 0.382 | 0.17 | ol | 34 | 0.00403 | MV
48-AL1/8-ST1A 20.0 | 9.5 | 0.5939 | 0.372 | 0.21 | ol | 48 | 0.00403 | MV
70-AL1/11-ST1A 20.0 | 9.7 | 0.4132 | 0.36 | 0.29 | ol | 70 | 0.00403 | MV
94-AL1/15-ST1A 20.0 | 10 | 0.306 | 0.35 | 0.35 | ol | 94 | 0.00403 | MV
122-AL1/20-ST1A 20.0 | 10.3 | 0.2376 | 0.344 | 0.41 | ol | 122 | 0.00403 | MV
149-AL1/24-ST1A 20.0 | 10.5 | 0.194 | 0.337 | 0.47 | ol | 149 | 0.00403 | MV
184-AL1/30-ST1A 20.0 | 10.75 | 0.1571 | 0.33 | 0.535 | ol | 184 | 0.00403 | MV
243-AL1/39-ST1A 20.0 | 11 | 0.1188 | 0.32 | 0.645 | ol | 243 | 0.00403 | MV
48-AL1/8-ST1A 110.0 | 8 | 0.5939 | 0.46 | 0.21 | ol | 48 | 0.00403 | HV
70-AL1/11-ST1A 110.0 | 8.4 | 0.4132 | 0.45 | 0.29 | ol | 70 | 0.00403 | HV
94-AL1/15-ST1A 110.0 | 8.65 | 0.306 | 0.44 | 0.35 | ol | 94 | 0.00403 | HV
122-AL1/20-ST1A 110.0 | 8.5 | 0.2376 | 0.43 | 0.41 | ol | 122 | 0.00403 | HV
149-AL1/24-ST1A 110.0 | 8.75 | 0.194 | 0.41 | 0.47 | ol | 149 | 0.00403 | HV
184-AL1/30-ST1A 110.0 | 8.8 | 0.1571 | 0.4 | 0.535 | ol | 184 | 0.00403 | HV
243-AL1/39-ST1A 110.0 | 9 | 0.1188 | 0.39 | 0.645 | ol | 243 | 0.00403 | HV
305-AL1/39-ST1A 110.0 | 9.2 | 0.0949 | 0.38 | 0.74 | ol | 305 | 0.00403 | HV
490-AL1/64-ST1A 110.0 | 9.75 | 0.059 | 0.37 | 0.96 | ol | 490 | 0.00403 | HV
679-AL1/86-ST1A 110.0 | 9.95 | 0.042 | 0.36 | 1.15 | ol | 679 | 0.00403 | HV
490-AL1/64-ST1A 220.0 | 10 | 0.059 | 0.285 | 0.96 | ol | 490 | 0.00403 | HV
679-AL1/86-ST1A 220.0 | 11.7 | 0.042 | 0.275 | 1.15 | ol | 679 | 0.00403 | HV
490-AL1/64-ST1A 380.0 | 11 | 0.059 | 0.253 | 0.96 | ol | 490 | 0.00403 | HV
679-AL1/86-ST1A 380.0 | 14.6 | 0.042 | 0.25 | 1.15 | ol | 679 | 0.00403 | HV

## trafo_std_types
| i0_percent | pfe_kw | vkr_percent | sn_mva | vn_lv_kv | vn_hv_kv | vk_percent | shift_degree | vector_group | tap_side | tap_neutral | tap_min | tap_max | tap_step_degree | tap_step_percent | tap_phase_shifter
160 MVA 380/110 kV | 0.06 | 60 | 0.25 | 160 | 110 | 380 | 12.2 | 0 | Yy0 | hv | 0 | -9 | 9 | 0 | 1.5 | FALSE
100 MVA 220/110 kV | 0.06 | 55 | 0.26 | 100 | 110 | 220 | 12 | 0 | Yy0 | hv | 0 | -9 | 9 | 0 | 1.5 | FALSE
63 MVA 110/20 kV | 0.04 | 22 | 0.32 | 63 | 20 | 110 | 18 | 150 | YNd5 | hv | 0 | -9 | 9 | 0 | 1.5 | FALSE
40 MVA 110/20 kV | 0.05 | 18 | 0.34 | 40 | 20 | 110 | 16.2 | 150 | YNd5 | hv | 0 | -9 | 9 | 0 | 1.5 | FALSE
25 MVA 110/20 kV | 0.07 | 14 | 0.41 | 25 | 20 | 110 | 12 | 150 | YNd5 | hv | 0 | -9 | 9 | 0 | 1.5 | FALSE
63 MVA 110/10 kV | 0.04 | 22 | 0.32 | 63 | 10 | 110 | 18 | 150 | YNd5 | hv | 0 | -9 | 9 | 0 | 1.5 | FALSE
40 MVA 110/10 kV | 0.05 | 18 | 0.34 | 40 | 10 | 110 | 16.2 | 150 | YNd5 | hv | 0 | -9 | 9 | 0 | 1.5 | FALSE
25 MVA 110/10 kV | 0.07 | 14 | 0.41 | 25 | 10 | 110 | 12 | 150 | YNd5 | hv | 0 | -9 | 9 | 0 | 1.5 | FALSE
0.25 MVA 20/0.4 kV | 0.32 | 0.8 | 1.44 | 0.25 | 0.4 | 20 | 6 | 150 | Yzn5 | hv | 0 | -2 | 2 | 0 | 2.5 | FALSE
0.4 MVA 20/0.4 kV | 0.3375 | 1.35 | 1.425 | 0.4 | 0.4 | 20 | 6 | 150 | Dyn5 | hv | 0 | -2 | 2 | 0 | 2.5 | FALSE
0.63 MVA 20/0.4 kV | 0.2619 | 1.65 | 1.206 | 0.63 | 0.4 | 20 | 6 | 150 | Dyn5 | hv | 0 | -2 | 2 | 0 | 2.5 | FALSE
0.25 MVA 10/0.4 kV | 0.24 | 0.6 | 1.2 | 0.25 | 0.4 | 10 | 4 | 150 | Dyn5 | hv | 0 | -2 | 2 | 0 | 2.5 | FALSE
0.4 MVA 10/0.4 kV | 0.2375 | 0.95 | 1.325 | 0.4 | 0.4 | 10 | 4 | 150 | Dyn5 | hv | 0 | -2 | 2 | 0 | 2.5 | FALSE
0.63 MVA 10/0.4 kV | 0.1873 | 1.18 | 1.0794 | 0.63 | 0.4 | 10 | 4 | 150 | Dyn5 | hv | 0 | -2 | 2 | 0 | 2.5 | FALSE

## trafo3w_std_types
| sn_hv_mva | sn_mv_mva | sn_lv_mva | vn_hv_kv | vn_mv_kv | vn_lv_kv | vk_hv_percent | vk_mv_percent | vk_lv_percent | vkr_hv_percent | vkr_mv_percent | vkr_lv_percent | pfe_kw | i0_percent | shift_mv_degree | shift_lv_degree | vector_group | tap_side | tap_neutral | tap_min | tap_max | tap_step_percent
63/25/38 MVA 110/20/10 kV | 63 | 25 | 38 | 110 | 20 | 10 | 10.4 | 10.4 | 10.4 | 0.28 | 0.32 | 0.35 | 35 | 0.89 | 0 | 0 | YN0yn0yn0 | hv | 0 | -10 | 10 | 1.2
63/25/38 MVA 110/10/10 kV | 63 | 25 | 38 | 110 | 10 | 10 | 10.4 | 10.4 | 10.4 | 0.28 | 0.32 | 0.35 | 35 | 0.89 | 0 | 0 | YN0yn0yn0 | hv | 0 | -10 | 10 | 1.2

## fuse_std_types
| fuse_type | i_rated_a | t_avg | t_min | t_total | x_avg | x_min | x_total
HV 100A | HV 100A | 100 | 0 | [10.0, 3.64, 0.854, 0.281, 0.1, 0.0531, 0.022, 0.01] | [10.0, 4.267, 1.21, 0.403, 0.1, 0.058, 0.022, 0.01] | 0 | [300.0, 350.0, 450.0, 550.0, 700.0, 850.0, 1200.0, 1752.0] | [600.0, 700.0, 900.0, 1150.0, 1665.0, 2000.0, 3000.0, 4313.0]
HV 10A | HV 10A | 10 | 0 | [10.0, 1675.0, 0.344, 0.156, 0.1, 0.0417, 0.0171, 0.01] | [10.0, 1.3, 0.3, 0.155, 0.1, 0.0555, 0.023, 0.01] | 0 | [30.0, 32.0, 35.0, 37.0, 39.0, 50.0, 70.0, 88.0] | [60.0, 70.0, 80.0, 87.0, 94.0, 110.0, 150.0, 216.0]
HV 125A | HV 125A | 125 | 0 | [10.0, 1.82, 0.344, 0.1, 0.0467, 0.0269, 0.01] | [10.0, 2.478, 0.426, 0.1, 0.0427, 0.0211, 0.01] | 0 | [375.0, 500.0, 700.0, 925.0, 1200.0, 1500.0, 2341.0] | [750.0, 1000.0, 1500.0, 2200.0, 3000.0, 4000.0, 5765.0]
HV 160A | HV 160A | 160 | 0 | [10.0, 4.15, 1.03, 0.198, 0.1, 0.051, 0.0172, 0.01] | [10.0, 2.3, 0.734, 0.274, 0.1, 0.046, 0.0177, 0.01] | 0 | [480.0, 550.0, 700.0, 1000.0, 1260.0, 1600.0, 2500.0, 3227.0] | [960.0, 1300.0, 1700.0, 2200.0, 2996.0, 4000.0, 6000.0, 7946.0]
HV 16A | HV 16A | 16 | 0 | [10.0, 0.352, 0.164, 0.1, 0.0649, 0.0342, 0.01] | [10.0, 2.34, 0.722, 0.181, 0.1, 0.055, 0.0296, 0.01] | 0 | [48.0, 60.0, 65.0, 71.0, 80.0, 100.0, 162.0] | [96.0, 110.0, 125.0, 150.0, 168.0, 200.0, 250.0, 398.0]
HV 200A | HV 200A | 200 | 0 | [10.0, 4.267, 1.21, 0.403, 0.1, 0.058, 0.022, 0.01] | [10.0, 3.73, 1.654, 0.328, 0.1, 0.0531, 0.019, 0.01] | 0 | [600.0, 700.0, 900.0, 1150.0, 1665.0, 2000.0, 3000.0, 4313.0] | [1200.0, 1500.0, 1800.0, 2700.0, 3960.0, 5000.0, 7500.0, 10620.0]
HV 20A | HV 20A | 20 | 0 | [10.0, 1.3, 0.3, 0.155, 0.1, 0.0555, 0.023, 0.01] | [10.0, 1.3, 0.161, 0.1, 0.0611, 0.0399, 0.0141, 0.01] | 0 | [60.0, 70.0, 80.0, 87.0, 94.0, 110.0, 150.0, 216.0] | [120.0, 150.0, 200.0, 223.0, 260.0, 300.0, 450.0, 532.0]
HV 25A | HV 25A | 25 | 0 | [10.0, 2.512, 0.833, 0.299, 0.1, 0.0372, 0.0223, 0.01] | [10.0, 3.125, 0.597, 0.198, 0.1, 0.0378, 0.022, 0.01] | 0 | [75.0, 82.0, 90.0, 100.0, 124.0, 170.0, 200.0, 289.0] | [150.0, 170.0, 210.0, 250.0, 294.0, 400.0, 500.0, 711.0]
HV 31.5A | HV 31.5A | 31.5 | 0 | [10.0, 2.34, 0.722, 0.181, 0.1, 0.055, 0.0296, 0.01] | [10.0, 2.84, 0.368, 0.164, 0.1, 0.0621, 0.0378, 0.0195, 0.01] | 0 | [95.0, 110.0, 125.0, 150.0, 165.0, 200.0, 250.0, 390.0] | [189.0, 220.0, 300.0, 350.0, 393.0, 450.0, 530.0, 700.0, 960.0]
HV 40A | HV 40A | 40 | 0 | [10.0, 1.3, 0.161, 0.1, 0.0611, 0.0399, 0.0141, 0.01] | [10.0, 2.05, 0.369, 0.198, 0.1, 0.051, 0.0298, 0.01] | 0 | [120.0, 150.0, 200.0, 223.0, 260.0, 300.0, 450.0, 532.0] | [240.0, 300.0, 400.0, 450.0, 530.0, 650.0, 800.0, 1311.0]
HV 50A | HV 50A | 50 | 0 | [10.0, 3.215, 0.597, 0.198, 0.1, 0.0378, 0.022, 0.01] | [10.0, 3.64, 0.854, 0.281, 0.1, 0.0531, 0.022, 0.01] | 0 | [150.0, 170.0, 210.0, 250.0, 294.0, 400.0, 500.0, 711.0] | [300.0, 350.0, 450.0, 550.0, 700.0, 850.0, 1200.0, 1752.0]
HV 6.3A | HV 6.3A | 6.3 | 0 | [10.0, 1.39, 0.344, 0.168, 0.1, 0.056, 0.0263, 0.01] | [10.0, 1.711, 0.516, 0.198, 0.1, 0.0634, 0.0303, 0.01] | 0 | [19.0, 19.5, 20.4, 20.8, 22.0, 25.0, 32.0, 48.0] | [38.0, 40.0, 43.0, 48.0, 53.0, 60.0, 75.0, 118.0]
HV 63A | HV 63A | 63 | 0 | [10.0, 2.84, 0.368, 0.164, 0.1, 0.0621, 0.0378, 0.0195, 0.01] | [10.0, 1.82, 0.344, 0.1, 0.0467, 0.0269, 0.01] | 0 | [189.0, 220.0, 300.0, 350.0, 393.0, 450.0, 530.0, 700.0, 961.0] | [378.0, 500.0, 700.0, 934.0, 1200.0, 1500.0, 2366.0]
HV 80A | HV 80A | 80 | 0 | [10.0, 2.05, 0.369, 0.198, 0.1, 0.051, 0.0298, 0.01] | [10.0, 4.15, 1.03, 0.198, 0.1, 0.051, 0.0172, 0.01] | 0 | [240.0, 300.0, 400.0, 450.0, 530.0, 650.0, 800.0, 1311.0] | [480.0, 550.0, 700.0, 1000.0, 1260.0, 1600.0, 2500.0, 3227.0]
Siemens NH-1-100 | Siemens NH-1-100 | 100 | [5400.0, 2000.0, 400.0, 20.0, 1.0, 0.2, 0.012, 0.004] | 0 | 0 | [150.0, 190.0, 250.0, 430.0, 900.0, 1250.0, 2700.0, 3600.0] | 0 | 0
Siemens NH-1-125 | Siemens NH-1-125 | 125 | [4800.0, 120.0, 7.0, 0.1, 0.004] | 0 | 0 | [180.0, 400.0, 740.0, 2000.0, 4250.0] | 0 | 0
Siemens NH-1-16 | Siemens NH-1-16 | 16 | [4000.0, 400.0, 2.0, 0.1, 0.04, 0.01] | 0 | 0 | [26.0, 35.0, 75.0, 150.0, 200.0, 300.0] | 0 | 0
Siemens NH-1-160 | Siemens NH-1-160 | 160 | [4800.0, 120.0, 7.0, 0.1, 0.004] | 0 | 0 | [210.0, 500.0, 900.0, 2300.0, 5000.0] | 0 | 0
Siemens NH-1-25 | Siemens NH-1-25 | 25 | [4000.0, 1000.0, 10.0, 0.2, 0.02, 0.01] | 0 | 0 | [40.0, 50.0, 100.0, 210.0, 400.0, 500.0] | 0 | 0
Siemens NH-1-50 | Siemens NH-1-50 | 50 | [4000.0, 40.0, 4.0, 1.0, 0.02, 0.01] | 0 | 0 | [86.0, 200.0, 300.0, 400.0, 1000.0, 1280.0] | 0 | 0
Siemens NH-1-63 | Siemens NH-1-63 | 63 | [4000.0, 100.0, 10.0, 2.0, 0.04, 0.01] | 0 | 0 | [100.0, 200.0, 300.0, 400.0, 1000.0, 1500.0] | 0 | 0
Siemens NH-1-80 | Siemens NH-1-80 | 80 | [4800.0, 120.0, 7.0, 0.1, 0.01] | 0 | 0 | [150.58, 250.0, 450.0, 1150.0, 2470.0] | 0 | 0
Siemens NH-2-1000 | Siemens NH-2-1000 | 1000 | [4800.0, 120.0, 7.0, 0.1, 0.004] | 0 | 0 | [1900.0, 3500.0, 8400.0, 24000.0, 52000.0] | 0 | 0
Siemens NH-2-200 | Siemens NH-2-200 | 200 | [4800.0, 120.0, 7.0, 0.1, 0.004] | 0 | 0 | [280.0, 650.0, 1200.0, 3000.0, 7000.0] | 0 | 0
Siemens NH-2-224 | Siemens NH-2-224 | 224 | [4800.0, 120.0, 7.0, 0.2, 0.04, 0.004] | 0 | 0 | [400.0, 750.0, 1453.0, 3025.0, 4315.0, 7600.0] | 0 | 0
Siemens NH-2-250 | Siemens NH-2-250 | 250 | [4800.0, 120.0, 7.0, 0.1, 0.004] | 0 | 0 | [450.0, 800.0, 1650.0, 4000.0, 8500.0] | 0 | 0
Siemens NH-2-315 | Siemens NH-2-315 | 315 | [4800.0, 120.0, 7.0, 0.1, 0.004] | 0 | 0 | [550.0, 920.0, 1900.0, 5000.0, 11000.0] | 0 | 0
Siemens NH-2-355 | Siemens NH-2-355 | 355 | [4800.0, 120.0, 6.0, 0.1, 0.004] | 0 | 0 | [650.0, 1116.27, 2350.0, 5840.0, 12790.0] | 0 | 0
Siemens NH-2-400 | Siemens NH-2-400 | 400 | [4800.0, 120.0, 7.0, 0.1, 0.004] | 0 | 0 | [720.0, 1350.0, 2800.0, 6500.0, 15000.0] | 0 | 0
Siemens NH-2-425 | Siemens NH-2-425 | 425 | [4800.0, 120.0, 7.0, 0.1, 0.004] | 0 | 0 | [850.0, 1500.0, 3050.0, 7500.0, 16500.0] | 0 | 0
Siemens NH-2-630 | Siemens NH-2-630 | 630 | [4800.0, 120.0, 7.0, 0.1, 0.004] | 0 | 0 | [1200.0, 2000.0, 4800.0, 12000.0, 26000.0] | 0 | 0

## dtypes
| element | column | dtype
0 | bus | name | object
1 | bus | vn_kv | float64
2 | bus | type | object
3 | bus | zone | object
4 | bus | in_service | bool
5 | load | name | object
6 | load | bus | uint32
7 | load | p_mw | float64
8 | load | q_mvar | float64
9 | load | const_z_percent | float64
10 | load | const_i_percent | float64
11 | load | sn_mva | float64
12 | load | scaling | float64
13 | load | in_service | bool
14 | load | type | object
15 | ext_grid | name | object
16 | ext_grid | bus | uint32
17 | ext_grid | vm_pu | float64
18 | ext_grid | va_degree | float64
19 | ext_grid | slack_weight | float64
20 | ext_grid | in_service | bool
21 | line | name | object
22 | line | std_type | object
23 | line | from_bus | uint32
24 | line | to_bus | uint32
25 | line | length_km | float64
26 | line | r_ohm_per_km | float64
27 | line | x_ohm_per_km | float64
28 | line | c_nf_per_km | float64
29 | line | g_us_per_km | float64
30 | line | max_i_ka | float64
31 | line | df | float64
32 | line | parallel | uint32
33 | line | type | object
34 | line | in_service | bool
35 | trafo | name | object
36 | trafo | std_type | object
37 | trafo | hv_bus | uint32
38 | trafo | lv_bus | uint32
39 | trafo | sn_mva | float64
40 | trafo | vn_hv_kv | float64
41 | trafo | vn_lv_kv | float64
42 | trafo | vk_percent | float64
43 | trafo | vkr_percent | float64
44 | trafo | pfe_kw | float64
45 | trafo | i0_percent | float64
46 | trafo | shift_degree | float64
47 | trafo | tap_side | object
48 | trafo | tap_neutral | int32
49 | trafo | tap_min | int32
50 | trafo | tap_max | int32
51 | trafo | tap_step_percent | float64
52 | trafo | tap_step_degree | float64
53 | trafo | tap_pos | int32
54 | trafo | tap_phase_shifter | bool
55 | trafo | parallel | uint32
56 | trafo | df | float64
57 | trafo | in_service | bool
58 | line_geodata | coords | object
59 | bus_geodata | x | float64
60 | bus_geodata | y | float64
61 | bus_geodata | coords | object

## parameters
| version | format_version | converged | OPF_converged | name | f_hz | sn_mva
0 | 2.14.6 | 2.14.0 | FALSE | FALSE |  | 50 | 1