## bus
| name | vn_kv | type | zone | in_service
0 | bus_LV_355-93_0_4_node_0 | 0.4 | n |  | TRUE
1 | bus_LV_355-93_0_4_node_2 | 0.4 | n |  | TRUE
2 | bus_LV_355-93_0_4_node_8 | 0.4 | n |  | TRUE
3 | bus_LV_355-93_0_4_node_3 | 0.4 | n |  | TRUE
4 | bus_LV_355-93_0_4_node_11 | 0.4 | n |  | TRUE
5 | bus_LV_355-93_0_4_node_42 | 0.4 | n |  | TRUE
6 | bus_LV_355-93_0_4_node_46 | 0.4 | n |  | TRUE
7 | bus_LV_355-93_0_4_node_4 | 0.4 | n |  | TRUE
8 | bus_LV_355-93_0_4_node_47 | 0.4 | n |  | TRUE
9 | bus_LV_355-93_0_4_node_12 | 0.4 | n |  | TRUE
10 | bus_LV_355-93_0_4_node_5 | 0.4 | n |  | TRUE
11 | bus_LV_355-93_0_4_node_27 | 0.4 | n |  | TRUE
12 | bus_LV_355-93_0_4_node_25 | 0.4 | n |  | TRUE
13 | bus_LV_355-93_0_4_node_6 | 0.4 | n |  | TRUE
14 | bus_LV_355-93_0_4_node_16 | 0.4 | n |  | TRUE
15 | bus_LV_355-93_0_4_node_9 | 0.4 | n |  | TRUE
16 | bus_LV_355-93_0_4_node_29 | 0.4 | n |  | TRUE
17 | bus_LV_355-93_0_4_node_7 | 0.4 | n |  | TRUE
18 | bus_LV_355-93_0_4_node_39 | 0.4 | n |  | TRUE
19 | bus_LV_355-93_0_4_node_38 | 0.4 | n |  | TRUE
20 | bus_LV_355-93_0_4_node_37 | 0.4 | n |  | TRUE
21 | bus_LV_355-93_0_4_node_99 | 0.4 | n |  | TRUE
22 | bus_LV_355-93_0_4_node_17 | 0.4 | n |  | TRUE
23 | bus_LV_355-93_0_4_node_10 | 0.4 | n |  | TRUE
24 | bus_LV_355-93_0_4_node_44 | 0.4 | n |  | TRUE
25 | bus_LV_355-93_0_4_node_36 | 0.4 | n |  | TRUE
26 | bus_LV_355-93_0_4_node_100 | 0.4 | n |  | TRUE
27 | bus_LV_355-93_0_4_node_15 | 0.4 | n |  | TRUE
28 | bus_LV_355-93_0_4_node_13 | 0.4 | n |  | TRUE
29 | bus_LV_355-93_0_4_node_14 | 0.4 | n |  | TRUE
30 | bus_LV_355-93_0_4_node_94 | 0.4 | n |  | TRUE
31 | bus_LV_355-93_0_4_node_74 | 0.4 | n |  | TRUE
32 | bus_LV_355-93_0_4_node_73 | 0.4 | n |  | TRUE
33 | bus_LV_355-93_0_4_node_75 | 0.4 | n |  | TRUE
34 | bus_LV_355-93_0_4_node_50 | 0.4 | n |  | TRUE
35 | bus_LV_355-93_0_4_node_45 | 0.4 | n |  | TRUE
36 | bus_LV_355-93_0_4_node_28 | 0.4 | n |  | TRUE
37 | bus_LV_355-93_0_4_node_43 | 0.4 | n |  | TRUE
38 | bus_LV_355-93_0_4_node_19 | 0.4 | n |  | TRUE
39 | bus_LV_355-93_0_4_node_20 | 0.4 | n |  | TRUE
40 | bus_LV_355-93_0_4_node_53 | 0.4 | n |  | TRUE
41 | bus_LV_355-93_0_4_node_24 | 0.4 | n |  | TRUE
42 | bus_LV_355-93_0_4_node_23 | 0.4 | n |  | TRUE
43 | bus_LV_355-93_0_4_node_48 | 0.4 | n |  | TRUE
44 | bus_LV_355-93_0_4_node_49 | 0.4 | n |  | TRUE
45 | bus_LV_355-93_0_4_node_97 | 0.4 | n |  | TRUE
46 | bus_LV_355-93_0_4_node_98 | 0.4 | n |  | TRUE
47 | bus_LV_355-93_0_4_node_82 | 0.4 | n |  | TRUE
48 | bus_LV_355-93_0_4_node_41 | 0.4 | n |  | TRUE
49 | bus_LV_355-93_0_4_node_26 | 0.4 | n |  | TRUE
50 | bus_LV_355-93_0_4_node_34 | 0.4 | n |  | TRUE
51 | bus_LV_355-93_0_4_node_93 | 0.4 | n |  | TRUE
52 | bus_LV_355-93_0_4_node_76 | 0.4 | n |  | TRUE
53 | bus_LV_355-93_0_4_node_77 | 0.4 | n |  | TRUE
54 | bus_LV_355-93_0_4_node_35 | 0.4 | n |  | TRUE
55 | bus_LV_355-93_0_4_node_55 | 0.4 | n |  | TRUE
56 | bus_LV_355-93_0_4_node_51 | 0.4 | n |  | TRUE
57 | bus_LV_355-93_0_4_node_66 | 0.4 | n |  | TRUE
58 | bus_LV_355-93_0_4_node_67 | 0.4 | n |  | TRUE
59 | bus_LV_355-93_0_4_node_96 | 0.4 | n |  | TRUE
60 | bus_LV_355-93_0_4_node_80 | 0.4 | n |  | TRUE
61 | bus_LV_355-93_0_4_node_30 | 0.4 | n |  | TRUE
62 | bus_LV_355-93_0_4_node_31 | 0.4 | n |  | TRUE
63 | bus_LV_355-93_0_4_node_32 | 0.4 | n |  | TRUE
64 | bus_LV_355-93_0_4_node_33 | 0.4 | n |  | TRUE
65 | bus_LV_355-93_0_4_node_40 | 0.4 | n |  | TRUE
66 | bus_LV_355-93_0_4_node_52 | 0.4 | n |  | TRUE
67 | bus_LV_355-93_0_4_node_54 | 0.4 | n |  | TRUE
68 | bus_LV_355-93_0_4_node_56 | 0.4 | n |  | TRUE
69 | bus_LV_355-93_0_4_node_57 | 0.4 | n |  | TRUE
70 | bus_LV_355-93_0_4_node_72 | 0.4 | n |  | TRUE
71 | bus_LV_355-93_0_4_node_70 | 0.4 | n |  | TRUE
72 | bus_LV_355-93_0_4_node_58 | 0.4 | n |  | TRUE
73 | bus_LV_355-93_0_4_node_59 | 0.4 | n |  | TRUE
74 | bus_LV_355-93_0_4_node_60 | 0.4 | n |  | TRUE
75 | bus_LV_355-93_0_4_node_61 | 0.4 | n |  | TRUE
76 | bus_LV_355-93_0_4_node_62 | 0.4 | n |  | TRUE
77 | bus_LV_355-93_0_4_node_63 | 0.4 | n |  | TRUE
78 | bus_LV_355-93_0_4_node_65 | 0.4 | n |  | TRUE
79 | bus_LV_355-93_0_4_node_64 | 0.4 | n |  | TRUE
80 | bus_LV_355-93_0_4_node_71 | 0.4 | n |  | TRUE
81 | bus_LV_355-93_0_4_node_69 | 0.4 | n |  | TRUE
82 | bus_LV_355-93_0_4_node_68 | 0.4 | n |  | TRUE
83 | bus_LV_355-93_0_4_node_78 | 0.4 | n |  | TRUE
84 | bus_LV_355-93_0_4_node_79 | 0.4 | n |  | TRUE
85 | bus_LV_355-93_0_4_node_83 | 0.4 | n |  | TRUE
86 | bus_LV_355-93_0_4_node_85 | 0.4 | n |  | TRUE
87 | bus_LV_355-93_0_4_node_84 | 0.4 | n |  | TRUE
88 | bus_LV_355-93_0_4_node_86 | 0.4 | n |  | TRUE
89 | bus_LV_355-93_0_4_node_91 | 0.4 | n |  | TRUE
90 | bus_LV_355-93_0_4_node_87 | 0.4 | n |  | TRUE
91 | bus_LV_355-93_0_4_node_88 | 0.4 | n |  | TRUE
92 | bus_LV_355-93_0_4_node_92 | 0.4 | n |  | TRUE
93 | bus_LV_355-93_0_4_node_89 | 0.4 | n |  | TRUE
94 | bus_LV_355-93_0_4_node_95 | 0.4 | n |  | TRUE
95 | bus_MV_55_0_node_84 | 20 | n |  | TRUE

## load
| name | bus | p_mw | q_mvar | const_z_percent | const_i_percent | sn_mva | scaling | in_service | type
0 | LV_355-93_0_4_load_0 | 0 | 0.0025643 | 0.00064267 | 0 | 0 |  | 1 | TRUE | wye
1 | LV_355-93_0_4_load_42 | 5 | 0.016831 | 0.0042182 | 0 | 0 |  | 1 | TRUE | wye
2 | LV_355-93_0_4_load_46 | 6 | 0.062836 | 0.015748 | 0 | 0 |  | 1 | TRUE | wye
3 | LV_355-93_0_4_load_27 | 11 | 0.0037134 | 0.00093068 | 0 | 0 |  | 1 | TRUE | wye
4 | LV_355-93_0_4_load_25 | 12 | 0.001934 | 0.00048469 | 0 | 0 |  | 1 | TRUE | wye
5 | LV_355-93_0_4_load_29 | 16 | 0.0036763 | 0.00092138 | 0 | 0 |  | 1 | TRUE | wye
6 | LV_355-93_0_4_load_39 | 18 | 0.0024047 | 0.00060268 | 0 | 0 |  | 1 | TRUE | wye
7 | LV_355-93_0_4_load_38 | 19 | 0.0017129 | 0.00042929 | 0 | 0 |  | 1 | TRUE | wye
8 | LV_355-93_0_4_load_37 | 20 | 0.0022882 | 0.00057347 | 0 | 0 |  | 1 | TRUE | wye
9 | LV_355-93_0_4_load_99 | 21 | 0.037067 | 0.0092899 | 0 | 0 |  | 1 | TRUE | wye
10 | LV_355-93_0_4_load_44 | 24 | 0.014361 | 0.0035992 | 0 | 0 |  | 1 | TRUE | wye
11 | LV_355-93_0_4_load_36 | 25 | 0.013818 | 0.0034632 | 0 | 0 |  | 1 | TRUE | wye
12 | LV_355-93_0_4_load_100 | 26 | 0.0095495 | 0.0023933 | 0 | 0 |  | 1 | TRUE | wye
13 | LV_355-93_0_4_load_94 | 30 | 0.00016476 | 4.1292e-05 | 0 | 0 |  | 1 | TRUE | wye
14 | LV_355-93_0_4_load_74 | 31 | 0.0042283 | 0.0010597 | 0 | 0 |  | 1 | TRUE | wye
15 | LV_355-93_0_4_load_73 | 32 | 0.00020009 | 5.0148e-05 | 0 | 0 |  | 1 | TRUE | wye
16 | LV_355-93_0_4_load_75 | 33 | 0.0010085 | 0.00025275 | 0 | 0 |  | 1 | TRUE | wye
17 | LV_355-93_0_4_load_50 | 34 | 0.0042203 | 0.0010577 | 0 | 0 |  | 1 | TRUE | wye
18 | LV_355-93_0_4_load_45 | 35 | 0.0039479 | 0.00098944 | 0 | 0 |  | 1 | TRUE | wye
19 | LV_355-93_0_4_load_43 | 37 | 0.016609 | 0.0041627 | 0 | 0 |  | 1 | TRUE | wye
20 | LV_355-93_0_4_load_53 | 40 | 0.0012548 | 0.00031449 | 0 | 0 |  | 1 | TRUE | wye
21 | LV_355-93_0_4_load_48 | 43 | 0.032205 | 0.0080713 | 0 | 0 |  | 1 | TRUE | wye
22 | LV_355-93_0_4_load_49 | 44 | 0.028803 | 0.0072187 | 0 | 0 |  | 1 | TRUE | wye
23 | LV_355-93_0_4_load_97 | 45 | 0.001056 | 0.00026465 | 0 | 0 |  | 1 | TRUE | wye
24 | LV_355-93_0_4_load_98 | 46 | 0.0050859 | 0.0012746 | 0 | 0 |  | 1 | TRUE | wye
25 | LV_355-93_0_4_load_82 | 47 | 0.00064364 | 0.00016131 | 0 | 0 |  | 1 | TRUE | wye
26 | LV_355-93_0_4_load_41 | 48 | 0.0023135 | 0.00057982 | 0 | 0 |  | 1 | TRUE | wye
27 | LV_355-93_0_4_load_26 | 49 | 0.0084061 | 0.0021068 | 0 | 0 |  | 1 | TRUE | wye
28 | LV_355-93_0_4_load_34 | 50 | 0.011509 | 0.0028845 | 0 | 0 |  | 1 | TRUE | wye
29 | LV_355-93_0_4_load_93 | 51 | 0.0040547 | 0.0010162 | 0 | 0 |  | 1 | TRUE | wye
30 | LV_355-93_0_4_load_76 | 52 | 0.00015481 | 3.88e-05 | 0 | 0 |  | 1 | TRUE | wye
31 | LV_355-93_0_4_load_77 | 53 | 0.012869 | 0.0032252 | 0 | 0 |  | 1 | TRUE | wye
32 | LV_355-93_0_4_load_35 | 54 | 0.005249 | 0.0013155 | 0 | 0 |  | 1 | TRUE | wye
33 | LV_355-93_0_4_load_55 | 55 | 0.0049796 | 0.001248 | 0 | 0 |  | 1 | TRUE | wye
34 | LV_355-93_0_4_load_51 | 56 | 0.0024669 | 0.00061827 | 0 | 0 |  | 1 | TRUE | wye
35 | LV_355-93_0_4_load_66 | 57 | 0.0015867 | 0.00039767 | 0 | 0 |  | 1 | TRUE | wye
36 | LV_355-93_0_4_load_67 | 58 | 0.00064014 | 0.00016043 | 0 | 0 |  | 1 | TRUE | wye
37 | LV_355-93_0_4_load_30 | 61 | 0.0054215 | 0.0013588 | 0 | 0 |  | 1 | TRUE | wye
38 | LV_355-93_0_4_load_31 | 62 | 0.016001 | 0.0040102 | 0 | 0 |  | 1 | TRUE | wye
39 | LV_355-93_0_4_load_32 | 63 | 0.003843 | 0.00096315 | 0 | 0 |  | 1 | TRUE | wye
40 | LV_355-93_0_4_load_33 | 64 | 0.0095565 | 0.0023951 | 0 | 0 |  | 1 | TRUE | wye
41 | LV_355-93_0_4_load_40 | 65 | 0.0086772 | 0.0021747 | 0 | 0 |  | 1 | TRUE | wye
42 | LV_355-93_0_4_load_52 | 66 | 0.001289 | 0.00032305 | 0 | 0 |  | 1 | TRUE | wye
43 | LV_355-93_0_4_load_54 | 67 | 0.0014344 | 0.0003595 | 0 | 0 |  | 1 | TRUE | wye
44 | LV_355-93_0_4_load_57 | 69 | 0.0021339 | 0.0005348 | 0 | 0 |  | 1 | TRUE | wye
45 | LV_355-93_0_4_load_70 | 71 | 0.0012489 | 0.00031301 | 0 | 0 |  | 1 | TRUE | wye
46 | LV_355-93_0_4_load_58 | 72 | 0.0013243 | 0.0003319 | 0 | 0 |  | 1 | TRUE | wye
47 | LV_355-93_0_4_load_59 | 73 | 0.0019958 | 0.00050019 | 0 | 0 |  | 1 | TRUE | wye
48 | LV_355-93_0_4_load_60 | 74 | 0.0013309 | 0.00033356 | 0 | 0 |  | 1 | TRUE | wye
49 | LV_355-93_0_4_load_62 | 76 | 0.00065289 | 0.00016363 | 0 | 0 |  | 1 | TRUE | wye
50 | LV_355-93_0_4_load_71 | 80 | 0.0021924 | 0.00054946 | 0 | 0 |  | 1 | TRUE | wye
51 | LV_355-93_0_4_load_69 | 81 | 0.00077151 | 0.00019336 | 0 | 0 |  | 1 | TRUE | wye
52 | LV_355-93_0_4_load_68 | 82 | 0.001323 | 0.00033157 | 0 | 0 |  | 1 | TRUE | wye
53 | LV_355-93_0_4_load_78 | 83 | 0.0016265 | 0.00040764 | 0 | 0 |  | 1 | TRUE | wye
54 | LV_355-93_0_4_load_79 | 84 | 0.00068434 | 0.00017151 | 0 | 0 |  | 1 | TRUE | wye
55 | LV_355-93_0_4_load_83 | 85 | 0.00087395 | 0.00021903 | 0 | 0 |  | 1 | TRUE | wye
56 | LV_355-93_0_4_load_85 | 86 | 0.00049024 | 0.00012287 | 0 | 0 |  | 1 | TRUE | wye
57 | LV_355-93_0_4_load_84 | 87 | 0.00034711 | 8.6994e-05 | 0 | 0 |  | 1 | TRUE | wye
58 | LV_355-93_0_4_load_91 | 89 | 0.003405 | 0.00085337 | 0 | 0 |  | 1 | TRUE | wye
59 | LV_355-93_0_4_load_87 | 90 | 0.0013272 | 0.00033262 | 0 | 0 |  | 1 | TRUE | wye
60 | LV_355-93_0_4_load_88 | 91 | 0.00043345 | 0.00010863 | 0 | 0 |  | 1 | TRUE | wye
61 | LV_355-93_0_4_load_92 | 92 | 0.0029517 | 0.00073976 | 0 | 0 |  | 1 | TRUE | wye
62 | LV_355-93_0_4_load_89 | 93 | 0.0015005 | 0.00037606 | 0 | 0 |  | 1 | TRUE | wye
63 | LV_355-93_0_4_load_95 | 94 | 0.0026621 | 0.00066718 | 0 | 0 |  | 1 | TRUE | wye

## ext_grid
| name | bus | vm_pu | va_degree | slack_weight | in_service
0 |  | 63 | 1 | 0 | 1 | TRUE

## line
| name | std_type | from_bus | to_bus | length_km | r_ohm_per_km | x_ohm_per_km | c_nf_per_km | g_us_per_km | max_i_ka | df | parallel | type | in_service
0 | LV_355-93_0_4_line_0 |  | 0 | 1 | 0.017107 | 0.125 | 0.08 | 261 | 0 | 0.364 | 1 | 1 | cs | TRUE
1 | LV_355-93_0_4_line_1 |  | 1 | 2 | 0.022334 | 0.125 | 0.08 | 261 | 0 | 0.364 | 1 | 1 | cs | TRUE
2 | LV_355-93_0_4_line_2 |  | 2 | 20 | 0.02007 | 0.125 | 0.08 | 261 | 0 | 0.364 | 1 | 1 | cs | TRUE
3 | LV_355-93_0_4_line_3 |  | 2 | 10 | 0.046686 | 0.125 | 0.08 | 261 | 0 | 0.364 | 1 | 2 | cs | TRUE
4 | LV_355-93_0_4_line_4 |  | 3 | 4 | 0.01291 | 0.125 | 0.08 | 261 | 0 | 0.364 | 1 | 3 | cs | TRUE
5 | LV_355-93_0_4_line_5 |  | 3 | 5 | 0.016109 | 0.125 | 0.08 | 261 | 0 | 0.364 | 1 | 1 | cs | TRUE
6 | LV_355-93_0_4_line_6 |  | 3 | 6 | 0.065211 | 0.125 | 0.08 | 261 | 0 | 0.364 | 1 | 2 | cs | TRUE
7 | LV_355-93_0_4_line_7 |  | 4 | 25 | 0.0070753 | 0.125 | 0.08 | 261 | 0 | 0.364 | 1 | 3 | cs | TRUE
8 | LV_355-93_0_4_line_8 |  | 4 | 23 | 0.021903 | 0.125 | 0.08 | 261 | 0 | 0.364 | 1 | 3 | cs | TRUE
9 | LV_355-93_0_4_line_9 |  | 5 | 48 | 0.023343 | 0.125 | 0.08 | 261 | 0 | 0.364 | 1 | 1 | cs | TRUE
10 | LV_355-93_0_4_line_10 |  | 6 | 7 | 0.051144 | 0.125 | 0.08 | 261 | 0 | 0.364 | 1 | 1 | cs | TRUE
11 | LV_355-93_0_4_line_11 |  | 7 | 8 | 0.019711 | 0.125 | 0.08 | 261 | 0 | 0.364 | 1 | 1 | cs | TRUE
12 | LV_355-93_0_4_line_12 |  | 7 | 9 | 0.045949 | 0.125 | 0.08 | 261 | 0 | 0.364 | 1 | 1 | cs | TRUE
13 | LV_355-93_0_4_line_13 |  | 8 | 44 | 0.012181 | 0.125 | 0.08 | 261 | 0 | 0.364 | 1 | 1 | cs | TRUE
14 | LV_355-93_0_4_line_14 |  | 9 | 26 | 0.097224 | 0.125 | 0.08 | 261 | 0 | 0.364 | 1 | 1 | cs | TRUE
15 | LV_355-93_0_4_line_15 |  | 9 | 27 | 0.045262 | 0.125 | 0.08 | 261 | 0 | 0.364 | 1 | 1 | cs | TRUE
16 | LV_355-93_0_4_line_16 |  | 10 | 11 | 0.010811 | 0.125 | 0.08 | 261 | 0 | 0.364 | 1 | 3 | cs | TRUE
17 | LV_355-93_0_4_line_17 |  | 10 | 12 | 0.025224 | 0.125 | 0.08 | 261 | 0 | 0.364 | 1 | 1 | cs | TRUE
18 | LV_355-93_0_4_line_18 |  | 11 | 16 | 0.012694 | 0.125 | 0.08 | 261 | 0 | 0.364 | 1 | 3 | cs | TRUE
19 | LV_355-93_0_4_line_19 |  | 12 | 49 | 0.0069081 | 0.125 | 0.08 | 261 | 0 | 0.364 | 1 | 1 | cs | TRUE
20 | LV_355-93_0_4_line_20 |  | 13 | 14 | 0.039646 | 0.125 | 0.08 | 261 | 0 | 0.364 | 1 | 1 | cs | TRUE
21 | LV_355-93_0_4_line_21 |  | 13 | 15 | 0.057754 | 0.125 | 0.08 | 261 | 0 | 0.364 | 1 | 3 | cs | TRUE
22 | LV_355-93_0_4_line_22 |  | 13 | 16 | 0.017294 | 0.125 | 0.08 | 261 | 0 | 0.364 | 1 | 3 | cs | TRUE
23 | LV_355-93_0_4_line_23 |  | 14 | 34 | 0.0060778 | 0.125 | 0.08 | 261 | 0 | 0.364 | 1 | 1 | cs | TRUE
24 | LV_355-93_0_4_line_24 |  | 15 | 21 | 0.014109 | 0.125 | 0.08 | 261 | 0 | 0.364 | 1 | 1 | cs | TRUE
25 | LV_355-93_0_4_line_25 |  | 15 | 22 | 0.059251 | 0.125 | 0.08 | 261 | 0 | 0.364 | 1 | 3 | cs | TRUE
26 | LV_355-93_0_4_line_26 |  | 17 | 18 | 0.065388 | 0.125 | 0.08 | 261 | 0 | 0.364 | 1 | 1 | cs | TRUE
27 | LV_355-93_0_4_line_27 |  | 17 | 19 | 0.036671 | 0.125 | 0.08 | 261 | 0 | 0.364 | 1 | 1 | cs | TRUE
28 | LV_355-93_0_4_line_28 |  | 18 | 39 | 0.0064394 | 0.125 | 0.08 | 261 | 0 | 0.364 | 1 | 1 | cs | TRUE
29 | LV_355-93_0_4_line_29 |  | 19 | 20 | 0.001583 | 0.125 | 0.08 | 261 | 0 | 0.364 | 1 | 1 | cs | TRUE
30 | LV_355-93_0_4_line_30 |  | 22 | 35 | 0.14154 | 0.125 | 0.08 | 261 | 0 | 0.364 | 1 | 1 | cs | TRUE
31 | LV_355-93_0_4_line_31 |  | 22 | 36 | 0.49189 | 0.125 | 0.08 | 261 | 0 | 0.364 | 1 | 1 | cs | TRUE
32 | LV_355-93_0_4_line_32 |  | 22 | 37 | 0.068305 | 0.125 | 0.08 | 261 | 0 | 0.364 | 1 | 3 | cs | TRUE
33 | LV_355-93_0_4_line_33 |  | 23 | 24 | 0.0077151 | 0.125 | 0.08 | 261 | 0 | 0.364 | 1 | 3 | cs | TRUE
34 | LV_355-93_0_4_line_34 |  | 24 | 37 | 0.023111 | 0.125 | 0.08 | 261 | 0 | 0.364 | 1 | 3 | cs | TRUE
35 | LV_355-93_0_4_line_35 |  | 25 | 50 | 0.017793 | 0.125 | 0.08 | 261 | 0 | 0.364 | 1 | 3 | cs | TRUE
36 | LV_355-93_0_4_line_36 |  | 27 | 33 | 0.06498 | 0.125 | 0.08 | 261 | 0 | 0.364 | 1 | 1 | cs | TRUE
37 | LV_355-93_0_4_line_37 |  | 27 | 32 | 0.035854 | 0.125 | 0.08 | 261 | 0 | 0.364 | 1 | 1 | cs | TRUE
38 | LV_355-93_0_4_line_38 |  | 28 | 29 | 0.022488 | 0.125 | 0.08 | 261 | 0 | 0.364 | 1 | 1 | cs | TRUE
39 | LV_355-93_0_4_line_39 |  | 28 | 30 | 0.061931 | 0.125 | 0.08 | 261 | 0 | 0.364 | 1 | 1 | cs | TRUE
40 | LV_355-93_0_4_line_40 |  | 29 | 31 | 0.064853 | 0.125 | 0.08 | 261 | 0 | 0.364 | 1 | 1 | cs | TRUE
41 | LV_355-93_0_4_line_41 |  | 29 | 32 | 0.016455 | 0.125 | 0.08 | 261 | 0 | 0.364 | 1 | 1 | cs | TRUE
42 | LV_355-93_0_4_line_42 |  | 30 | 51 | 0.058213 | 0.125 | 0.08 | 261 | 0 | 0.364 | 1 | 1 | cs | TRUE
43 | LV_355-93_0_4_line_43 |  | 33 | 52 | 0.016495 | 0.125 | 0.08 | 261 | 0 | 0.364 | 1 | 1 | cs | TRUE
44 | LV_355-93_0_4_line_44 |  | 36 | 47 | 0.10627 | 0.125 | 0.08 | 261 | 0 | 0.364 | 1 | 1 | cs | TRUE
45 | LV_355-93_0_4_line_45 |  | 38 | 39 | 0.034789 | 0.125 | 0.08 | 261 | 0 | 0.364 | 1 | 1 | cs | TRUE
46 | LV_355-93_0_4_line_46 |  | 38 | 40 | 0.020041 | 0.125 | 0.08 | 261 | 0 | 0.364 | 1 | 1 | cs | TRUE
47 | LV_355-93_0_4_line_47 |  | 39 | 41 | 0.056919 | 0.125 | 0.08 | 261 | 0 | 0.364 | 1 | 1 | cs | TRUE
48 | LV_355-93_0_4_line_48 |  | 40 | 55 | 0.011557 | 0.125 | 0.08 | 261 | 0 | 0.364 | 1 | 1 | cs | TRUE
49 | LV_355-93_0_4_line_49 |  | 40 | 56 | 0.036145 | 0.125 | 0.08 | 261 | 0 | 0.364 | 1 | 1 | cs | TRUE
50 | LV_355-93_0_4_line_50 |  | 41 | 45 | 0.020815 | 0.125 | 0.08 | 261 | 0 | 0.364 | 1 | 1 | cs | TRUE
51 | LV_355-93_0_4_line_51 |  | 41 | 46 | 0.019766 | 0.125 | 0.08 | 261 | 0 | 0.364 | 1 | 1 | cs | TRUE
52 | LV_355-93_0_4_line_52 |  | 42 | 43 | 0.017956 | 0.125 | 0.08 | 261 | 0 | 0.364 | 1 | 1 | cs | TRUE
53 | LV_355-93_0_4_line_53 |  | 42 | 44 | 0.025708 | 0.125 | 0.08 | 261 | 0 | 0.364 | 1 | 1 | cs | TRUE
54 | LV_355-93_0_4_line_54 |  | 45 | 59 | 0.051202 | 0.125 | 0.08 | 261 | 0 | 0.364 | 1 | 1 | cs | TRUE
55 | LV_355-93_0_4_line_55 |  | 47 | 60 | 0.014955 | 0.125 | 0.08 | 261 | 0 | 0.364 | 1 | 1 | cs | TRUE
56 | LV_355-93_0_4_line_56 |  | 48 | 65 | 0.0013852 | 0.125 | 0.08 | 261 | 0 | 0.364 | 1 | 1 | cs | TRUE
57 | LV_355-93_0_4_line_57 |  | 50 | 63 | 0.022021 | 0.125 | 0.08 | 261 | 0 | 0.364 | 1 | 3 | cs | TRUE
58 | LV_355-93_0_4_line_58 |  | 53 | 54 | 0.05068 | 0.125 | 0.08 | 261 | 0 | 0.364 | 1 | 1 | cs | TRUE
59 | LV_355-93_0_4_line_59 |  | 54 | 64 | 0.040371 | 0.125 | 0.08 | 261 | 0 | 0.364 | 1 | 1 | cs | TRUE
60 | LV_355-93_0_4_line_60 |  | 55 | 69 | 0.003848 | 0.125 | 0.08 | 261 | 0 | 0.364 | 1 | 1 | cs | TRUE
61 | LV_355-93_0_4_line_61 |  | 56 | 66 | 0.095384 | 0.125 | 0.08 | 261 | 0 | 0.364 | 1 | 1 | cs | TRUE
62 | LV_355-93_0_4_line_62 |  | 57 | 58 | 1.1145e-05 | 0.125 | 0.08 | 261 | 0 | 0.364 | 1 | 1 | cs | TRUE
63 | LV_355-93_0_4_line_63 |  | 58 | 82 | 0.001283 | 0.125 | 0.08 | 261 | 0 | 0.364 | 1 | 1 | cs | TRUE
64 | LV_355-93_0_4_line_64 |  | 59 | 94 | 0.11032 | 0.125 | 0.08 | 261 | 0 | 0.364 | 1 | 1 | cs | TRUE
65 | LV_355-93_0_4_line_65 |  | 60 | 85 | 0.010641 | 0.125 | 0.08 | 261 | 0 | 0.364 | 1 | 1 | cs | TRUE
66 | LV_355-93_0_4_line_66 |  | 60 | 83 | 0.022318 | 0.125 | 0.08 | 261 | 0 | 0.364 | 1 | 1 | cs | TRUE
67 | LV_355-93_0_4_line_67 |  | 61 | 62 | 0.036527 | 0.125 | 0.08 | 261 | 0 | 0.364 | 1 | 1 | cs | TRUE
68 | LV_355-93_0_4_line_68 |  | 61 | 63 | 0.028372 | 0.125 | 0.08 | 261 | 0 | 0.364 | 1 | 1 | cs | TRUE
69 | LV_355-93_0_4_line_69 |  | 62 | 64 | 0.048978 | 0.125 | 0.08 | 261 | 0 | 0.364 | 1 | 1 | cs | TRUE
70 | LV_355-93_0_4_line_70 |  | 66 | 67 | 0.00012436 | 0.125 | 0.08 | 261 | 0 | 0.364 | 1 | 1 | cs | TRUE
71 | LV_355-93_0_4_line_71 |  | 67 | 68 | 0.022579 | 0.125 | 0.08 | 261 | 0 | 0.364 | 1 | 1 | cs | TRUE
72 | LV_355-93_0_4_line_72 |  | 68 | 70 | 0.091941 | 0.125 | 0.08 | 261 | 0 | 0.364 | 1 | 1 | cs | TRUE
73 | LV_355-93_0_4_line_73 |  | 70 | 71 | 0.12864 | 0.125 | 0.08 | 261 | 0 | 0.364 | 1 | 1 | cs | TRUE
74 | LV_355-93_0_4_line_74 |  | 71 | 80 | 0.01496 | 0.125 | 0.08 | 261 | 0 | 0.364 | 1 | 1 | cs | TRUE
75 | LV_355-93_0_4_line_75 |  | 72 | 73 | 0.001428 | 0.125 | 0.08 | 261 | 0 | 0.364 | 1 | 1 | cs | TRUE
76 | LV_355-93_0_4_line_76 |  | 72 | 74 | 0.021768 | 0.125 | 0.08 | 261 | 0 | 0.364 | 1 | 1 | cs | TRUE
77 | LV_355-93_0_4_line_77 |  | 73 | 75 | 0.045081 | 0.125 | 0.08 | 261 | 0 | 0.364 | 1 | 1 | cs | TRUE
78 | LV_355-93_0_4_line_78 |  | 74 | 76 | 3.1481e-05 | 0.125 | 0.08 | 261 | 0 | 0.364 | 1 | 1 | cs | TRUE
79 | LV_355-93_0_4_line_79 |  | 75 | 77 | 0.080518 | 0.125 | 0.08 | 261 | 0 | 0.364 | 1 | 1 | cs | TRUE
80 | LV_355-93_0_4_line_80 |  | 76 | 78 | 3.2171e-05 | 0.125 | 0.08 | 261 | 0 | 0.364 | 1 | 1 | cs | TRUE
81 | LV_355-93_0_4_line_81 |  | 77 | 79 | 0.11353 | 0.125 | 0.08 | 261 | 0 | 0.364 | 1 | 1 | cs | TRUE
82 | LV_355-93_0_4_line_82 |  | 78 | 81 | 0.00090741 | 0.125 | 0.08 | 261 | 0 | 0.364 | 1 | 1 | cs | TRUE
83 | LV_355-93_0_4_line_83 |  | 79 | 80 | 0.063484 | 0.125 | 0.08 | 261 | 0 | 0.364 | 1 | 1 | cs | TRUE
84 | LV_355-93_0_4_line_84 |  | 81 | 82 | 3.1142e-05 | 0.125 | 0.08 | 261 | 0 | 0.364 | 1 | 1 | cs | TRUE
85 | LV_355-93_0_4_line_85 |  | 83 | 84 | 0.016389 | 0.125 | 0.08 | 261 | 0 | 0.364 | 1 | 1 | cs | TRUE
86 | LV_355-93_0_4_line_86 |  | 85 | 86 | 0.028508 | 0.125 | 0.08 | 261 | 0 | 0.364 | 1 | 1 | cs | TRUE
87 | LV_355-93_0_4_line_87 |  | 86 | 89 | 0.015384 | 0.125 | 0.08 | 261 | 0 | 0.364 | 1 | 1 | cs | TRUE
88 | LV_355-93_0_4_line_88 |  | 87 | 88 | 0.026621 | 0.125 | 0.08 | 261 | 0 | 0.364 | 1 | 1 | cs | TRUE
89 | LV_355-93_0_4_line_89 |  | 88 | 90 | 0.012155 | 0.125 | 0.08 | 261 | 0 | 0.364 | 1 | 1 | cs | TRUE
90 | LV_355-93_0_4_line_90 |  | 88 | 91 | 0.0015131 | 0.125 | 0.08 | 261 | 0 | 0.364 | 1 | 1 | cs | TRUE
91 | LV_355-93_0_4_line_91 |  | 89 | 92 | 0.022635 | 0.125 | 0.08 | 261 | 0 | 0.364 | 1 | 1 | cs | TRUE
92 | LV_355-93_0_4_line_92 |  | 90 | 93 | 0.018583 | 0.125 | 0.08 | 261 | 0 | 0.364 | 1 | 1 | cs | TRUE
93 | LV_355-93_0_4_line_93 |  | 92 | 93 | 0.0015424 | 0.125 | 0.08 | 261 | 0 | 0.364 | 1 | 1 | cs | TRUE

## trafo
| name | std_type | hv_bus | lv_bus | sn_mva | vn_hv_kv | vn_lv_kv | vk_percent | vkr_percent | pfe_kw | i0_percent | shift_degree | tap_side | tap_neutral | tap_min | tap_max | tap_step_percent | tap_step_degree | tap_pos | tap_phase_shifter | parallel | df | in_service
0 | LV_355-93_0_4_trafo_32 | 0.63 MVA 20/0.4 kV | 95 | 63 | 0.63 | 20 | 0.4 | 6 | 1.206 | 1.65 | 0.2619 | 150 | hv | 0 | -2 | 2 | 2.5 | 0 | 0 | FALSE | 1 | 1 | TRUE

## line_geodata
| x0 | y0 | x1 | y1 | x2 | y2 | x3 | y3 | x4 | y4 | x5 | y5 | x6 | y6 | x7 | y7 | x8 | y8 | x9 | y9 | x10 | y10 | x11 | y11 | x12 | y12 | x13 | y13 | x14 | y14 | x15 | y15 | x16 | y16 | x17 | y17 | x18 | y18 | x19 | y19 | x20 | y20 | x21 | y21 | x22 | y22 | x23 | y23 | x24 | y24 | x25 | y25 | x26 | y26 | x27 | y27 | x28 | y28 | x29 | y29 | x30 | y30
0 | 2595376.8621 | 1197224.4882 | 2595377.6478 | 1197226.0995 | 2595391.1443 | 1197233.3366
1 | 2595376.8621 | 1197224.4882 | 2595374.3904 | 1197219.3985 | 2595371.9417 | 1197214.3644 | 2595380.39 | 1197207.1984
2 | 2595380.39 | 1197207.1984 | 2595372.4054 | 1197188.7846
3 | 2595380.39 | 1197207.1984 | 2595385.3156 | 1197204.5709 | 2595392.4714 | 1197200.3075 | 2595392.2882 | 1197199.7851 | 2595392.1657 | 1197198.8625 | 2595392.3172 | 1197197.8507 | 2595392.8189 | 1197196.6163 | 2595393.6711 | 1197195.5373 | 2595394.394 | 1197194.7808 | 2595391.7638 | 1197191.4255 | 2595396.7187 | 1197187.3528 | 2595409.6515 | 1197178.2156
4 | 2595326.9966 | 1197087.0321 | 2595332.5088 | 1197084.582 | 2595338.4316 | 1197081.0866
5 | 2595326.9966 | 1197087.0321 | 2595333.8077 | 1197101.6305
6 | 2595326.9966 | 1197087.0321 | 2595294.2066 | 1197030.665
7 | 2595338.4316 | 1197081.0866 | 2595334.8511 | 1197074.9841
8 | 2595355.0082 | 1197095.181 | 2595353.3243 | 1197094.2818 | 2595351.1907 | 1197092.9939 | 2595348.9197 | 1197091.3171 | 2595345.3074 | 1197088.5407 | 2595342.35 | 1197085.7415 | 2595339.6362 | 1197082.6087 | 2595338.4316 | 1197081.0866
9 | 2595333.8077 | 1197101.6305 | 2595343.6773 | 1197122.7842
10 | 2595264.4943 | 1196989.0633 | 2595273.1559 | 1197000.6069 | 2595292.1878 | 1197027.1947 | 2595294.2066 | 1197030.665
11 | 2595264.4943 | 1196989.0633 | 2595261.7389 | 1196991.1333 | 2595248.6922 | 1197000.9046
12 | 2595236.9159 | 1196952.3104 | 2595239.7447 | 1196956.0657 | 2595264.4943 | 1196989.0633
13 | 2595248.6922 | 1197000.9046 | 2595238.9425 | 1197008.2073
14 | 2595236.9159 | 1196952.3104 | 2595201.4444 | 1196978.5088 | 2595186.4997 | 1196958.3991 | 2595206.7246 | 1196943.4636 | 2595208.5545 | 1196945.9412
15 | 2595207.5814 | 1196929.411 | 2595215.6047 | 1196923.8904 | 2595236.9159 | 1196952.3104
16 | 2595409.6515 | 1197178.2156 | 2595418.7692 | 1197172.4064
17 | 2595409.6515 | 1197178.2156 | 2595411.3834 | 1197182.1163 | 2595407.534 | 1197187.6667 | 2595411.8833 | 1197198.0689 | 2595413.1116 | 1197200.7249
18 | 2595429.4885 | 1197165.6078 | 2595428.9033 | 1197165.9496 | 2595418.7692 | 1197172.4064
19 | 2595409.0708 | 1197205.0748 | 2595408.5366 | 1197203.7634 | 2595413.1116 | 1197200.7249
20 | 2595444.8529 | 1197157.7107 | 2595450.0992 | 1197156.0168 | 2595458.3311 | 1197154.354 | 2595463.959 | 1197153.7938 | 2595468.7806 | 1197154.3904 | 2595472.4079 | 1197157.0335 | 2595478.5078 | 1197165.9669
21 | 2595409.6629 | 1197124.5426 | 2595417.2428 | 1197126.7601 | 2595414.9412 | 1197134.6327 | 2595418.2451 | 1197142.3231 | 2595441.0914 | 1197149.0089 | 2595444.8529 | 1197157.7107
22 | 2595444.8529 | 1197157.7107 | 2595439.63 | 1197160.0159 | 2595434.925 | 1197162.432 | 2595429.4885 | 1197165.6078
23 | 2595478.5078 | 1197165.9669 | 2595477.6512 | 1197171.2703 | 2595477.9437 | 1197171.9125
24 | 2595409.6629 | 1197124.5426 | 2595409.2451 | 1197125.9325 | 2595397.6267 | 1197131.0332
25 | 2595409.6629 | 1197124.5426 | 2595417.2428 | 1197126.7601 | 2595418.7621 | 1197121.6006 | 2595454.4987 | 1197132.8677 | 2595449.0937 | 1197126.3018
26 | 2595357.187 | 1197153.6882 | 2595356.3626 | 1197151.4098 | 2595355.2118 | 1197150.488 | 2595352.9119 | 1197150.6566 | 2595331.9764 | 1197162.2349 | 2595327.4163 | 1197164.751 | 2595322.8562 | 1197167.267 | 2595314.6282 | 1197173.6881 | 2595311.1812 | 1197177.6374 | 2595310.5888 | 1197179.739 | 2595315.0562 | 1197185.105
27 | 2595357.187 | 1197153.6882 | 2595371.7756 | 1197187.3322
28 | 2595310.2385 | 1197189.3777 | 2595315.0562 | 1197185.105
29 | 2595372.4054 | 1197188.7846 | 2595371.7756 | 1197187.3322
30 | 2595365.1508 | 1197014.8747 | 2595374.1283 | 1197021.6934 | 2595378.9089 | 1197028.2599 | 2595382.7217 | 1197034.0822 | 2595386.5355 | 1197041.283 | 2595391.7636 | 1197055.1752 | 2595397.242 | 1197067.7887 | 2595404.0754 | 1197079.4563 | 2595414.4284 | 1197092.255 | 2595443.3236 | 1197120.4476 | 2595449.0937 | 1197126.3018
31 | 2595449.0937 | 1197126.3018 | 2595454.8758 | 1197127.9982 | 2595461.2447 | 1197130.3056 | 2595465.9 | 1197132.481 | 2595471.0051 | 1197135.4119 | 2595476.7434 | 1197139.5764 | 2595479.2057 | 1197122.7655 | 2595489.0652 | 1197088.3619 | 2595493.3544 | 1197070.0822 | 2595498.3631 | 1197036.5272 | 2595500.048 | 1197018.8053 | 2595501.0016 | 1197000.9173 | 2595500.9331 | 1196991.0788 | 2595500.8644 | 1196980.929 | 2595498.2109 | 1196957.1628 | 2595495.0997 | 1196932.4409 | 2595489.6167 | 1196913.8019 | 2595489.2855 | 1196908.9107 | 2595490.6287 | 1196902.6063 | 2595496.9089 | 1196878.2107 | 2595504.9352 | 1196876.1146 | 2595510.6085 | 1196874.6428 | 2595502.8192 | 1196868.0007 | 2595510.3569 | 1196854.4767 | 2595522.0274 | 1196826.8309 | 2595535.3908 | 1196791.7909 | 2595536.9213 | 1196771.1121 | 2595536.2888 | 1196750.5795 | 2595534.226 | 1196742.3767 | 2595550.5324 | 1196730.9138 | 2595564.028 | 1196719.0973
32 | 2595449.0937 | 1197126.3018 | 2595404.2758 | 1197111.7622 | 2595384.1223 | 1197105.2229
33 | 2595355.0082 | 1197095.181 | 2595358.5892 | 1197096.8902 | 2595362.1469 | 1197098.0663
34 | 2595384.1223 | 1197105.2229 | 2595366.4056 | 1197099.4743 | 2595362.1469 | 1197098.0663
35 | 2595334.8511 | 1197074.9841 | 2595329.9431 | 1197066.6189 | 2595325.9554 | 1197059.5754
36 | 2595207.5814 | 1196929.411 | 2595208.4249 | 1196936.4585 | 2595162.2108 | 1196971.3097
37 | 2595207.5814 | 1196929.411 | 2595190.6267 | 1196929.0246 | 2595185.1667 | 1196920.9692 | 2595188.8722 | 1196912.5882
38 | 2595181.0032 | 1196887.1546 | 2595185.3419 | 1196883.816 | 2595194.8042 | 1196896.1704 | 2595193.6243 | 1196897.0162
39 | 2595181.0032 | 1196887.1546 | 2595131.9195 | 1196924.9202
40 | 2595193.6243 | 1196897.0162 | 2595188.583 | 1196898.032 | 2595140.8839 | 1196933.9503
41 | 2595193.6243 | 1196897.0162 | 2595192.8224 | 1196903.6537 | 2595188.8722 | 1196912.5882
42 | 2595084.2996 | 1196932.5435 | 2595105.2972 | 1196945.4036 | 2595131.9195 | 1196924.9202
43 | 2595162.2108 | 1196971.3097 | 2595149.0412 | 1196981.2412
44 | 2595564.028 | 1196719.0973 | 2595594.904 | 1196705.6558 | 2595620.0093 | 1196695.8874 | 2595650.5839 | 1196686.493 | 2595663.7084 | 1196682.6716
45 | 2595292.8296 | 1197181.9432 | 2595297.0811 | 1197184.0965 | 2595309.8932 | 1197195.648 | 2595310.8694 | 1197197.3259 | 2595312.9623 | 1197195.4232 | 2595314.2105 | 1197194.2883 | 2595310.2385 | 1197189.3777
46 | 2595292.8296 | 1197181.9432 | 2595279.6657 | 1197197.0841
47 | 2595269.4525 | 1197149.8004 | 2595281.1597 | 1197160.5857 | 2595292.5924 | 1197171.1377 | 2595303.888 | 1197181.5453 | 2595310.2385 | 1197189.3777
48 | 2595279.6657 | 1197197.0841 | 2595287.8901 | 1197205.204
49 | 2595279.6657 | 1197197.0841 | 2595276.3344 | 1197193.2847 | 2595254.8704 | 1197172.4353 | 2595253.9985 | 1197171.6576
50 | 2595269.4525 | 1197149.8004 | 2595262.8145 | 1197144.5474 | 2595253.1317 | 1197136.8817
51 | 2595269.4525 | 1197149.8004 | 2595271.3017 | 1197147.9535 | 2595282.3874 | 1197134.8646
52 | 2595218.3668 | 1197023.619 | 2595224.314 | 1197031.5072 | 2595230.7785 | 1197026.6652
53 | 2595218.3668 | 1197023.619 | 2595238.9425 | 1197008.2073
54 | 2595212.9874 | 1197105.1001 | 2595253.1317 | 1197136.8817
55 | 2595678.0671 | 1196678.4907 | 2595663.7084 | 1196682.6716
56 | 2595344.2629 | 1197124.0395 | 2595343.6773 | 1197122.7842
57 | 2595325.9554 | 1197059.5754 | 2595315.1062 | 1197040.4124
58 | 2595224.9347 | 1196915.3832 | 2595194.4025 | 1196874.9323
59 | 2595249.1533 | 1196947.6831 | 2595234.3064 | 1196927.7995 | 2595224.9347 | 1196915.3832
60 | 2595287.8901 | 1197205.204 | 2595287.8901 | 1197205.204 | 2595290.4943 | 1197202.3712
61 | 2595253.9985 | 1197171.6576 | 2595213.4539 | 1197135.4936 | 2595212.0536 | 1197136.94 | 2595197.9921 | 1197153.2713 | 2595187.5144 | 1197167.2767
62 | 2595302.4335 | 1197332.7943 | 2595302.4233 | 1197332.7986
63 | 2595302.4233 | 1197332.7986 | 2595301.2413 | 1197333.2975
64 | 2595212.9874 | 1197105.1001 | 2595141.6903 | 1197048.6729 | 2595126.4847 | 1197036.6354
65 | 2595678.0671 | 1196678.4907 | 2595688.6471 | 1196677.3568
66 | 2595678.0671 | 1196678.4907 | 2595694.1224 | 1196662.988
67 | 2595300.07 | 1197016.3629 | 2595297.721 | 1197012.727 | 2595278.4566 | 1196986.9274
68 | 2595300.07 | 1197016.3629 | 2595311.5542 | 1197034.1385 | 2595315.1062 | 1197040.4124
69 | 2595249.1533 | 1196947.6831 | 2595278.4566 | 1196986.9274
70 | 2595187.5144 | 1197167.2767 | 2595187.44 | 1197167.3763
71 | 2595165.1732 | 1197171.1187 | 2595187.44 | 1197167.3763 | 2595187.44 | 1197167.3763
72 | 2595075.2568 | 1197190.0478 | 2595085.3397 | 1197188.8387 | 2595094.9575 | 1197187.1187 | 2595165.1732 | 1197171.1187
73 | 2595075.2568 | 1197190.0478 | 2595094.1044 | 1197196.1909 | 2595118.0961 | 1197206.2652 | 2595153.9351 | 1197221.5548 | 2595168.7694 | 1197228.4019 | 2595174.9802 | 1197232.8547 | 2595180.2856 | 1197238.4089 | 2595183.6789 | 1197243.4977 | 2595186.3947 | 1197248.9094
74 | 2595186.3947 | 1197248.9094 | 2595188.0686 | 1197256.1564 | 2595188.5926 | 1197263.6599
75 | 2595280.2992 | 1197342.2351 | 2595278.9906 | 1197342.8067 | 2595278.9906 | 1197342.8067
76 | 2595280.2992 | 1197342.2351 | 2595289.6493 | 1197338.1512 | 2595300.3179 | 1197333.687
77 | 2595239.5269 | 1197364.5056 | 2595248.7755 | 1197358.6728 | 2595258.291 | 1197353.1177 | 2595268.5226 | 1197347.8178 | 2595278.9906 | 1197342.8067
78 | 2595300.3469 | 1197333.6749 | 2595300.3179 | 1197333.687
79 | 2595187.2384 | 1197423.7241 | 2595200.2999 | 1197405.3147 | 2595202.692 | 1197396.9083 | 2595206.2074 | 1197392.9811 | 2595214.2201 | 1197384.6257 | 2595223.1244 | 1197376.7699 | 2595231.1846 | 1197370.5267 | 2595239.5269 | 1197364.5056
80 | 2595300.3766 | 1197333.6625 | 2595300.3469 | 1197333.6749
81 | 2595187.2384 | 1197423.7241 | 2595200.2999 | 1197405.3147 | 2595202.692 | 1197396.9083 | 2595206.2074 | 1197392.9811 | 2595190.517 | 1197381.7991 | 2595187.2014 | 1197378.5 | 2595184.3801 | 1197374.3112 | 2595182.181 | 1197367.4205 | 2595181.2392 | 1197361.2402 | 2595181.0418 | 1197352.6802 | 2595181.3241 | 1197343.9865 | 2595182.719 | 1197326.8317
82 | 2595301.2126 | 1197333.3096 | 2595300.3766 | 1197333.6625
83 | 2595182.719 | 1197326.8317 | 2595186.9767 | 1197289.9864 | 2595188.5458 | 1197271.6642 | 2595188.5926 | 1197263.6599 | 2595188.5926 | 1197263.6599
84 | 2595301.2413 | 1197333.2975 | 2595301.2126 | 1197333.3096
85 | 2595694.1224 | 1196662.988 | 2595701.0766 | 1196656.2731 | 2595707.0203 | 1196653.1344
86 | 2595688.6471 | 1196677.3568 | 2595703.1322 | 1196675.8042 | 2595716.6131 | 1196672.2582
87 | 2595731.4919 | 1196668.3463 | 2595726.123 | 1196669.762 | 2595721.6528 | 1196670.9326 | 2595716.6131 | 1196672.2582
88 | 2595783.1436 | 1196649.6991 | 2595762.2586 | 1196639.7977 | 2595758.8027 | 1196639.1983
89 | 2595783.1436 | 1196649.6991 | 2595771.7112 | 1196653.8264
90 | 2595783.1436 | 1196649.6991 | 2595784.5836 | 1196649.2343
91 | 2595731.4919 | 1196668.3463 | 2595731.4919 | 1196668.3463 | 2595752.7819 | 1196660.6602
92 | 2595771.7112 | 1196653.8264 | 2595754.2326 | 1196660.1365
93 | 2595752.7819 | 1196660.6602 | 2595754.2326 | 1196660.1365

## bus_geodata
| x | y | coords
0 | 2595391.1443 | 1197233.3366
1 | 2595376.8621 | 1197224.4882
2 | 2595380.39 | 1197207.1984
3 | 2595326.9966 | 1197087.0321
4 | 2595338.4316 | 1197081.0866
5 | 2595333.8077 | 1197101.6305
6 | 2595294.2066 | 1197030.665
7 | 2595264.4943 | 1196989.0633
8 | 2595248.6922 | 1197000.9046
9 | 2595236.9159 | 1196952.3104
10 | 2595409.6515 | 1197178.2156
11 | 2595418.7692 | 1197172.4064
12 | 2595413.1116 | 1197200.7249
13 | 2595444.8529 | 1197157.7107
14 | 2595478.5078 | 1197165.9669
15 | 2595409.6629 | 1197124.5426
16 | 2595429.4885 | 1197165.6078
17 | 2595357.187 | 1197153.6882
18 | 2595315.0562 | 1197185.105
19 | 2595371.7756 | 1197187.3322
20 | 2595372.4054 | 1197188.7846
21 | 2595397.6267 | 1197131.0332
22 | 2595449.0937 | 1197126.3018
23 | 2595355.0082 | 1197095.181
24 | 2595362.1469 | 1197098.0663
25 | 2595334.8511 | 1197074.9841
26 | 2595208.5545 | 1196945.9412
27 | 2595207.5814 | 1196929.411
28 | 2595181.0032 | 1196887.1546
29 | 2595193.6243 | 1196897.0162
30 | 2595131.9195 | 1196924.9202
31 | 2595140.8839 | 1196933.9503
32 | 2595188.8722 | 1196912.5882
33 | 2595162.2108 | 1196971.3097
34 | 2595477.9437 | 1197171.9125
35 | 2595365.1508 | 1197014.8747
36 | 2595564.028 | 1196719.0973
37 | 2595384.1223 | 1197105.2229
38 | 2595292.8296 | 1197181.9432
39 | 2595310.2385 | 1197189.3777
40 | 2595279.6657 | 1197197.0841
41 | 2595269.4525 | 1197149.8004
42 | 2595218.3668 | 1197023.619
43 | 2595230.7785 | 1197026.6652
44 | 2595238.9425 | 1197008.2073
45 | 2595253.1317 | 1197136.8817
46 | 2595282.3874 | 1197134.8646
47 | 2595663.7085 | 1196682.6716
48 | 2595343.6773 | 1197122.7842
49 | 2595409.0708 | 1197205.0748
50 | 2595325.9554 | 1197059.5754
51 | 2595084.2996 | 1196932.5435
52 | 2595149.0412 | 1196981.2412
53 | 2595194.4025 | 1196874.9323
54 | 2595224.9347 | 1196915.3832
55 | 2595287.8901 | 1197205.204
56 | 2595253.9985 | 1197171.6576
57 | 2595302.4335 | 1197332.7943
58 | 2595302.4233 | 1197332.7986
59 | 2595212.9874 | 1197105.1001
60 | 2595678.0671 | 1196678.4907
61 | 2595300.07 | 1197016.3629
62 | 2595278.4566 | 1196986.9274
63 | 2595315.1062 | 1197040.4124
64 | 2595249.1533 | 1196947.6831
65 | 2595344.2629 | 1197124.0395
66 | 2595187.5144 | 1197167.2767
67 | 2595187.44 | 1197167.3763
68 | 2595165.1732 | 1197171.1187
69 | 2595290.4943 | 1197202.3712
70 | 2595075.2568 | 1197190.0478
71 | 2595186.3947 | 1197248.9094
72 | 2595280.2992 | 1197342.2351
73 | 2595278.9906 | 1197342.8067
74 | 2595300.3179 | 1197333.687
75 | 2595239.5269 | 1197364.5056
76 | 2595300.3469 | 1197333.6749
77 | 2595187.2384 | 1197423.7241
78 | 2595300.3766 | 1197333.6625
79 | 2595182.719 | 1197326.8317
80 | 2595188.5926 | 1197263.6599
81 | 2595301.2126 | 1197333.3096
82 | 2595301.2413 | 1197333.2975
83 | 2595694.1224 | 1196662.988
84 | 2595707.0203 | 1196653.1344
85 | 2595688.6471 | 1196677.3568
86 | 2595716.6131 | 1196672.2582
87 | 2595758.8027 | 1196639.1983
88 | 2595783.1436 | 1196649.6991
89 | 2595731.4919 | 1196668.3463
90 | 2595771.7112 | 1196653.8264
91 | 2595784.5836 | 1196649.2343
92 | 2595752.7819 | 1196660.6602
93 | 2595754.2326 | 1196660.1365
94 | 2595126.4847 | 1197036.6354
95 | 2595338.4316 | 1197081.0866

## line_std_types
| c_nf_per_km | r_ohm_per_km | x_ohm_per_km | max_i_ka | type | q_mm2 | alpha | voltage_rating
NAYY 4x50 SE | 210 | 0.642 | 0.083 | 0.142 | cs | 50 | 0.00403 | LV
NAYY 4x120 SE | 264 | 0.225 | 0.08 | 0.242 | cs | 120 | 0.00403 | LV
NAYY 4x150 SE | 261 | 0.208 | 0.08 | 0.27 | cs | 150 | 0.00403 | LV
NA2XS2Y 1x95 RM/25 12/20 kV | 216 | 0.313 | 0.132 | 0.252 | cs | 95 | 0.00403 | MV
NA2XS2Y 1x185 RM/25 12/20 kV | 273 | 0.161 | 0.117 | 0.362 | cs | 185 | 0.00403 | MV
NA2XS2Y 1x240 RM/25 12/20 kV | 304 | 0.122 | 0.112 | 0.421 | cs | 240 | 0.00403 | MV
NA2XS2Y 1x95 RM/25 6/10 kV | 315 | 0.313 | 0.123 | 0.249 | cs | 95 | 0.00403 | MV
NA2XS2Y 1x185 RM/25 6/10 kV | 406 | 0.161 | 0.11 | 0.358 | cs | 185 | 0.00403 | MV
NA2XS2Y 1x240 RM/25 6/10 kV | 456 | 0.122 | 0.105 | 0.416 | cs | 240 | 0.00403 | MV
NA2XS2Y 1x150 RM/25 12/20 kV | 250 | 0.206 | 0.116 | 0.319 | cs | 150 | 0.00403 | MV
NA2XS2Y 1x120 RM/25 12/20 kV | 230 | 0.253 | 0.119 | 0.283 | cs | 120 | 0.00403 | MV
NA2XS2Y 1x70 RM/25 12/20 kV | 190 | 0.443 | 0.132 | 0.22 | cs | 70 | 0.00403 | MV
NA2XS2Y 1x150 RM/25 6/10 kV | 360 | 0.206 | 0.11 | 0.315 | cs | 150 | 0.00403 | MV
NA2XS2Y 1x120 RM/25 6/10 kV | 340 | 0.253 | 0.113 | 0.28 | cs | 120 | 0.00403 | MV
NA2XS2Y 1x70 RM/25 6/10 kV | 280 | 0.443 | 0.123 | 0.217 | cs | 70 | 0.00403 | MV
N2XS(FL)2Y 1x120 RM/35 64/110 kV | 112 | 0.153 | 0.166 | 0.366 | cs | 120 | 0.00393 | HV
N2XS(FL)2Y 1x185 RM/35 64/110 kV | 125 | 0.099 | 0.156 | 0.457 | cs | 185 | 0.00393 | HV
N2XS(FL)2Y 1x240 RM/35 64/110 kV | 135 | 0.075 | 0.149 | 0.526 | cs | 240 | 0.00393 | HV
N2XS(FL)2Y 1x300 RM/35 64/110 kV | 144 | 0.06 | 0.144 | 0.588 | cs | 300 | 0.00393 | HV
15-AL1/3-ST1A 0.4 | 11 | 1.8769 | 0.35 | 0.105 | ol | 16 | 0.00403 | LV
24-AL1/4-ST1A 0.4 | 11.25 | 1.2012 | 0.335 | 0.14 | ol | 24 | 0.00403 | LV
48-AL1/8-ST1A 0.4 | 12.2 | 0.5939 | 0.3 | 0.21 | ol | 48 | 0.00403 | LV
94-AL1/15-ST1A 0.4 | 13.2 | 0.306 | 0.29 | 0.35 | ol | 94 | 0.00403 | LV
34-AL1/6-ST1A 10.0 | 9.7 | 0.8342 | 0.36 | 0.17 | ol | 34 | 0.00403 | MV
48-AL1/8-ST1A 10.0 | 10.1 | 0.5939 | 0.35 | 0.21 | ol | 48 | 0.00403 | MV
70-AL1/11-ST1A 10.0 | 10.4 | 0.4132 | 0.339 | 0.29 | ol | 70 | 0.00403 | MV
94-AL1/15-ST1A 10.0 | 10.75 | 0.306 | 0.33 | 0.35 | ol | 94 | 0.00403 | MV
122-AL1/20-ST1A 10.0 | 11.1 | 0.2376 | 0.323 | 0.41 | ol | 122 | 0.00403 | MV
149-AL1/24-ST1A 10.0 | 11.25 | 0.194 | 0.315 | 0.47 | ol | 149 | 0.00403 | MV
34-AL1/6-ST1A 20.0 | 9.15 | 0.8342 | 0.382 | 0.17 | ol | 34 | 0.00403 | MV
48-AL1/8-ST1A 20.0 | 9.5 | 0.5939 | 0.372 | 0.21 | ol | 48 | 0.00403 | MV
70-AL1/11-ST1A 20.0 | 9.7 | 0.4132 | 0.36 | 0.29 | ol | 70 | 0.00403 | MV
94-AL1/15-ST1A 20.0 | 10 | 0.306 | 0.35 | 0.35 | ol | 94 | 0.00403 | MV
122-AL1/20-ST1A 20.0 | 10.3 | 0.2376 | 0.344 | 0.41 | ol | 122 | 0.00403 | MV
149-AL1/24-ST1A 20.0 | 10.5 | 0.194 | 0.337 | 0.47 | ol | 149 | 0.00403 | MV
184-AL1/30-ST1A 20.0 | 10.75 | 0.1571 | 0.33 | 0.535 | ol | 184 | 0.00403 | MV
243-AL1/39-ST1A 20.0 | 11 | 0.1188 | 0.32 | 0.645 | ol | 243 | 0.00403 | MV
48-AL1/8-ST1A 110.0 | 8 | 0.5939 | 0.46 | 0.21 | ol | 48 | 0.00403 | HV
70-AL1/11-ST1A 110.0 | 8.4 | 0.4132 | 0.45 | 0.29 | ol | 70 | 0.00403 | HV
94-AL1/15-ST1A 110.0 | 8.65 | 0.306 | 0.44 | 0.35 | ol | 94 | 0.00403 | HV
122-AL1/20-ST1A 110.0 | 8.5 | 0.2376 | 0.43 | 0.41 | ol | 122 | 0.00403 | HV
149-AL1/24-ST1A 110.0 | 8.75 | 0.194 | 0.41 | 0.47 | ol | 149 | 0.00403 | HV
184-AL1/30-ST1A 110.0 | 8.8 | 0.1571 | 0.4 | 0.535 | ol | 184 | 0.00403 | HV
243-AL1/39-ST1A 110.0 | 9 | 0.1188 | 0.39 | 0.645 | ol | 243 | 0.00403 | HV
305-AL1/39-ST1A 110.0 | 9.2 | 0.0949 | 0.38 | 0.74 | ol | 305 | 0.00403 | HV
490-AL1/64-ST1A 110.0 | 9.75 | 0.059 | 0.37 | 0.96 | ol | 490 | 0.00403 | HV
679-AL1/86-ST1A 110.0 | 9.95 | 0.042 | 0.36 | 1.15 | ol | 679 | 0.00403 | HV
490-AL1/64-ST1A 220.0 | 10 | 0.059 | 0.285 | 0.96 | ol | 490 | 0.00403 | HV
679-AL1/86-ST1A 220.0 | 11.7 | 0.042 | 0.275 | 1.15 | ol | 679 | 0.00403 | HV
490-AL1/64-ST1A 380.0 | 11 | 0.059 | 0.253 | 0.96 | ol | 490 | 0.00403 | HV
679-AL1/86-ST1A 380.0 | 14.6 | 0.042 | 0.25 | 1.15 | ol | 679 | 0.00403 | HV

## trafo_std_types
| i0_percent | pfe_kw | vkr_percent | sn_mva | vn_lv_kv | vn_hv_kv | vk_percent | shift_degree | vector_group | tap_side | tap_neutral | tap_min | tap_max | tap_step_degree | tap_step_percent | tap_phase_shifter
160 MVA 380/110 kV | 0.06 | 60 | 0.25 | 160 | 110 | 380 | 12.2 | 0 | Yy0 | hv | 0 | -9 | 9 | 0 | 1.5 | FALSE
100 MVA 220/110 kV | 0.06 | 55 | 0.26 | 100 | 110 | 220 | 12 | 0 | Yy0 | hv | 0 | -9 | 9 | 0 | 1.5 | FALSE
63 MVA 110/20 kV | 0.04 | 22 | 0.32 | 63 | 20 | 110 | 18 | 150 | YNd5 | hv | 0 | -9 | 9 | 0 | 1.5 | FALSE
40 MVA 110/20 kV | 0.05 | 18 | 0.34 | 40 | 20 | 110 | 16.2 | 150 | YNd5 | hv | 0 | -9 | 9 | 0 | 1.5 | FALSE
25 MVA 110/20 kV | 0.07 | 14 | 0.41 | 25 | 20 | 110 | 12 | 150 | YNd5 | hv | 0 | -9 | 9 | 0 | 1.5 | FALSE
63 MVA 110/10 kV | 0.04 | 22 | 0.32 | 63 | 10 | 110 | 18 | 150 | YNd5 | hv | 0 | -9 | 9 | 0 | 1.5 | FALSE
40 MVA 110/10 kV | 0.05 | 18 | 0.34 | 40 | 10 | 110 | 16.2 | 150 | YNd5 | hv | 0 | -9 | 9 | 0 | 1.5 | FALSE
25 MVA 110/10 kV | 0.07 | 14 | 0.41 | 25 | 10 | 110 | 12 | 150 | YNd5 | hv | 0 | -9 | 9 | 0 | 1.5 | FALSE
0.25 MVA 20/0.4 kV | 0.32 | 0.8 | 1.44 | 0.25 | 0.4 | 20 | 6 | 150 | Yzn5 | hv | 0 | -2 | 2 | 0 | 2.5 | FALSE
0.4 MVA 20/0.4 kV | 0.3375 | 1.35 | 1.425 | 0.4 | 0.4 | 20 | 6 | 150 | Dyn5 | hv | 0 | -2 | 2 | 0 | 2.5 | FALSE
0.63 MVA 20/0.4 kV | 0.2619 | 1.65 | 1.206 | 0.63 | 0.4 | 20 | 6 | 150 | Dyn5 | hv | 0 | -2 | 2 | 0 | 2.5 | FALSE
0.25 MVA 10/0.4 kV | 0.24 | 0.6 | 1.2 | 0.25 | 0.4 | 10 | 4 | 150 | Dyn5 | hv | 0 | -2 | 2 | 0 | 2.5 | FALSE
0.4 MVA 10/0.4 kV | 0.2375 | 0.95 | 1.325 | 0.4 | 0.4 | 10 | 4 | 150 | Dyn5 | hv | 0 | -2 | 2 | 0 | 2.5 | FALSE
0.63 MVA 10/0.4 kV | 0.1873 | 1.18 | 1.0794 | 0.63 | 0.4 | 10 | 4 | 150 | Dyn5 | hv | 0 | -2 | 2 | 0 | 2.5 | FALSE

## trafo3w_std_types
| sn_hv_mva | sn_mv_mva | sn_lv_mva | vn_hv_kv | vn_mv_kv | vn_lv_kv | vk_hv_percent | vk_mv_percent | vk_lv_percent | vkr_hv_percent | vkr_mv_percent | vkr_lv_percent | pfe_kw | i0_percent | shift_mv_degree | shift_lv_degree | vector_group | tap_side | tap_neutral | tap_min | tap_max | tap_step_percent
63/25/38 MVA 110/20/10 kV | 63 | 25 | 38 | 110 | 20 | 10 | 10.4 | 10.4 | 10.4 | 0.28 | 0.32 | 0.35 | 35 | 0.89 | 0 | 0 | YN0yn0yn0 | hv | 0 | -10 | 10 | 1.2
63/25/38 MVA 110/10/10 kV | 63 | 25 | 38 | 110 | 10 | 10 | 10.4 | 10.4 | 10.4 | 0.28 | 0.32 | 0.35 | 35 | 0.89 | 0 | 0 | YN0yn0yn0 | hv | 0 | -10 | 10 | 1.2

## fuse_std_types
| fuse_type | i_rated_a | t_avg | t_min | t_total | x_avg | x_min | x_total
HV 100A | HV 100A | 100 | 0 | [10.0, 3.64, 0.854, 0.281, 0.1, 0.0531, 0.022, 0.01] | [10.0, 4.267, 1.21, 0.403, 0.1, 0.058, 0.022, 0.01] | 0 | [300.0, 350.0, 450.0, 550.0, 700.0, 850.0, 1200.0, 1752.0] | [600.0, 700.0, 900.0, 1150.0, 1665.0, 2000.0, 3000.0, 4313.0]
HV 10A | HV 10A | 10 | 0 | [10.0, 1675.0, 0.344, 0.156, 0.1, 0.0417, 0.0171, 0.01] | [10.0, 1.3, 0.3, 0.155, 0.1, 0.0555, 0.023, 0.01] | 0 | [30.0, 32.0, 35.0, 37.0, 39.0, 50.0, 70.0, 88.0] | [60.0, 70.0, 80.0, 87.0, 94.0, 110.0, 150.0, 216.0]
HV 125A | HV 125A | 125 | 0 | [10.0, 1.82, 0.344, 0.1, 0.0467, 0.0269, 0.01] | [10.0, 2.478, 0.426, 0.1, 0.0427, 0.0211, 0.01] | 0 | [375.0, 500.0, 700.0, 925.0, 1200.0, 1500.0, 2341.0] | [750.0, 1000.0, 1500.0, 2200.0, 3000.0, 4000.0, 5765.0]
HV 160A | HV 160A | 160 | 0 | [10.0, 4.15, 1.03, 0.198, 0.1, 0.051, 0.0172, 0.01] | [10.0, 2.3, 0.734, 0.274, 0.1, 0.046, 0.0177, 0.01] | 0 | [480.0, 550.0, 700.0, 1000.0, 1260.0, 1600.0, 2500.0, 3227.0] | [960.0, 1300.0, 1700.0, 2200.0, 2996.0, 4000.0, 6000.0, 7946.0]
HV 16A | HV 16A | 16 | 0 | [10.0, 0.352, 0.164, 0.1, 0.0649, 0.0342, 0.01] | [10.0, 2.34, 0.722, 0.181, 0.1, 0.055, 0.0296, 0.01] | 0 | [48.0, 60.0, 65.0, 71.0, 80.0, 100.0, 162.0] | [96.0, 110.0, 125.0, 150.0, 168.0, 200.0, 250.0, 398.0]
HV 200A | HV 200A | 200 | 0 | [10.0, 4.267, 1.21, 0.403, 0.1, 0.058, 0.022, 0.01] | [10.0, 3.73, 1.654, 0.328, 0.1, 0.0531, 0.019, 0.01] | 0 | [600.0, 700.0, 900.0, 1150.0, 1665.0, 2000.0, 3000.0, 4313.0] | [1200.0, 1500.0, 1800.0, 2700.0, 3960.0, 5000.0, 7500.0, 10620.0]
HV 20A | HV 20A | 20 | 0 | [10.0, 1.3, 0.3, 0.155, 0.1, 0.0555, 0.023, 0.01] | [10.0, 1.3, 0.161, 0.1, 0.0611, 0.0399, 0.0141, 0.01] | 0 | [60.0, 70.0, 80.0, 87.0, 94.0, 110.0, 150.0, 216.0] | [120.0, 150.0, 200.0, 223.0, 260.0, 300.0, 450.0, 532.0]
HV 25A | HV 25A | 25 | 0 | [10.0, 2.512, 0.833, 0.299, 0.1, 0.0372, 0.0223, 0.01] | [10.0, 3.125, 0.597, 0.198, 0.1, 0.0378, 0.022, 0.01] | 0 | [75.0, 82.0, 90.0, 100.0, 124.0, 170.0, 200.0, 289.0] | [150.0, 170.0, 210.0, 250.0, 294.0, 400.0, 500.0, 711.0]
HV 31.5A | HV 31.5A | 31.5 | 0 | [10.0, 2.34, 0.722, 0.181, 0.1, 0.055, 0.0296, 0.01] | [10.0, 2.84, 0.368, 0.164, 0.1, 0.0621, 0.0378, 0.0195, 0.01] | 0 | [95.0, 110.0, 125.0, 150.0, 165.0, 200.0, 250.0, 390.0] | [189.0, 220.0, 300.0, 350.0, 393.0, 450.0, 530.0, 700.0, 960.0]
HV 40A | HV 40A | 40 | 0 | [10.0, 1.3, 0.161, 0.1, 0.0611, 0.0399, 0.0141, 0.01] | [10.0, 2.05, 0.369, 0.198, 0.1, 0.051, 0.0298, 0.01] | 0 | [120.0, 150.0, 200.0, 223.0, 260.0, 300.0, 450.0, 532.0] | [240.0, 300.0, 400.0, 450.0, 530.0, 650.0, 800.0, 1311.0]
HV 50A | HV 50A | 50 | 0 | [10.0, 3.215, 0.597, 0.198, 0.1, 0.0378, 0.022, 0.01] | [10.0, 3.64, 0.854, 0.281, 0.1, 0.0531, 0.022, 0.01] | 0 | [150.0, 170.0, 210.0, 250.0, 294.0, 400.0, 500.0, 711.0] | [300.0, 350.0, 450.0, 550.0, 700.0, 850.0, 1200.0, 1752.0]
HV 6.3A | HV 6.3A | 6.3 | 0 | [10.0, 1.39, 0.344, 0.168, 0.1, 0.056, 0.0263, 0.01] | [10.0, 1.711, 0.516, 0.198, 0.1, 0.0634, 0.0303, 0.01] | 0 | [19.0, 19.5, 20.4, 20.8, 22.0, 25.0, 32.0, 48.0] | [38.0, 40.0, 43.0, 48.0, 53.0, 60.0, 75.0, 118.0]
HV 63A | HV 63A | 63 | 0 | [10.0, 2.84, 0.368, 0.164, 0.1, 0.0621, 0.0378, 0.0195, 0.01] | [10.0, 1.82, 0.344, 0.1, 0.0467, 0.0269, 0.01] | 0 | [189.0, 220.0, 300.0, 350.0, 393.0, 450.0, 530.0, 700.0, 961.0] | [378.0, 500.0, 700.0, 934.0, 1200.0, 1500.0, 2366.0]
HV 80A | HV 80A | 80 | 0 | [10.0, 2.05, 0.369, 0.198, 0.1, 0.051, 0.0298, 0.01] | [10.0, 4.15, 1.03, 0.198, 0.1, 0.051, 0.0172, 0.01] | 0 | [240.0, 300.0, 400.0, 450.0, 530.0, 650.0, 800.0, 1311.0] | [480.0, 550.0, 700.0, 1000.0, 1260.0, 1600.0, 2500.0, 3227.0]
Siemens NH-1-100 | Siemens NH-1-100 | 100 | [5400.0, 2000.0, 400.0, 20.0, 1.0, 0.2, 0.012, 0.004] | 0 | 0 | [150.0, 190.0, 250.0, 430.0, 900.0, 1250.0, 2700.0, 3600.0] | 0 | 0
Siemens NH-1-125 | Siemens NH-1-125 | 125 | [4800.0, 120.0, 7.0, 0.1, 0.004] | 0 | 0 | [180.0, 400.0, 740.0, 2000.0, 4250.0] | 0 | 0
Siemens NH-1-16 | Siemens NH-1-16 | 16 | [4000.0, 400.0, 2.0, 0.1, 0.04, 0.01] | 0 | 0 | [26.0, 35.0, 75.0, 150.0, 200.0, 300.0] | 0 | 0
Siemens NH-1-160 | Siemens NH-1-160 | 160 | [4800.0, 120.0, 7.0, 0.1, 0.004] | 0 | 0 | [210.0, 500.0, 900.0, 2300.0, 5000.0] | 0 | 0
Siemens NH-1-25 | Siemens NH-1-25 | 25 | [4000.0, 1000.0, 10.0, 0.2, 0.02, 0.01] | 0 | 0 | [40.0, 50.0, 100.0, 210.0, 400.0, 500.0] | 0 | 0
Siemens NH-1-50 | Siemens NH-1-50 | 50 | [4000.0, 40.0, 4.0, 1.0, 0.02, 0.01] | 0 | 0 | [86.0, 200.0, 300.0, 400.0, 1000.0, 1280.0] | 0 | 0
Siemens NH-1-63 | Siemens NH-1-63 | 63 | [4000.0, 100.0, 10.0, 2.0, 0.04, 0.01] | 0 | 0 | [100.0, 200.0, 300.0, 400.0, 1000.0, 1500.0] | 0 | 0
Siemens NH-1-80 | Siemens NH-1-80 | 80 | [4800.0, 120.0, 7.0, 0.1, 0.01] | 0 | 0 | [150.58, 250.0, 450.0, 1150.0, 2470.0] | 0 | 0
Siemens NH-2-1000 | Siemens NH-2-1000 | 1000 | [4800.0, 120.0, 7.0, 0.1, 0.004] | 0 | 0 | [1900.0, 3500.0, 8400.0, 24000.0, 52000.0] | 0 | 0
Siemens NH-2-200 | Siemens NH-2-200 | 200 | [4800.0, 120.0, 7.0, 0.1, 0.004] | 0 | 0 | [280.0, 650.0, 1200.0, 3000.0, 7000.0] | 0 | 0
Siemens NH-2-224 | Siemens NH-2-224 | 224 | [4800.0, 120.0, 7.0, 0.2, 0.04, 0.004] | 0 | 0 | [400.0, 750.0, 1453.0, 3025.0, 4315.0, 7600.0] | 0 | 0
Siemens NH-2-250 | Siemens NH-2-250 | 250 | [4800.0, 120.0, 7.0, 0.1, 0.004] | 0 | 0 | [450.0, 800.0, 1650.0, 4000.0, 8500.0] | 0 | 0
Siemens NH-2-315 | Siemens NH-2-315 | 315 | [4800.0, 120.0, 7.0, 0.1, 0.004] | 0 | 0 | [550.0, 920.0, 1900.0, 5000.0, 11000.0] | 0 | 0
Siemens NH-2-355 | Siemens NH-2-355 | 355 | [4800.0, 120.0, 6.0, 0.1, 0.004] | 0 | 0 | [650.0, 1116.27, 2350.0, 5840.0, 12790.0] | 0 | 0
Siemens NH-2-400 | Siemens NH-2-400 | 400 | [4800.0, 120.0, 7.0, 0.1, 0.004] | 0 | 0 | [720.0, 1350.0, 2800.0, 6500.0, 15000.0] | 0 | 0
Siemens NH-2-425 | Siemens NH-2-425 | 425 | [4800.0, 120.0, 7.0, 0.1, 0.004] | 0 | 0 | [850.0, 1500.0, 3050.0, 7500.0, 16500.0] | 0 | 0
Siemens NH-2-630 | Siemens NH-2-630 | 630 | [4800.0, 120.0, 7.0, 0.1, 0.004] | 0 | 0 | [1200.0, 2000.0, 4800.0, 12000.0, 26000.0] | 0 | 0

## dtypes
| element | column | dtype
0 | bus | name | object
1 | bus | vn_kv | float64
2 | bus | type | object
3 | bus | zone | object
4 | bus | in_service | bool
5 | load | name | object
6 | load | bus | uint32
7 | load | p_mw | float64
8 | load | q_mvar | float64
9 | load | const_z_percent | float64
10 | load | const_i_percent | float64
11 | load | sn_mva | float64
12 | load | scaling | float64
13 | load | in_service | bool
14 | load | type | object
15 | ext_grid | name | object
16 | ext_grid | bus | uint32
17 | ext_grid | vm_pu | float64
18 | ext_grid | va_degree | float64
19 | ext_grid | slack_weight | float64
20 | ext_grid | in_service | bool
21 | line | name | object
22 | line | std_type | object
23 | line | from_bus | uint32
24 | line | to_bus | uint32
25 | line | length_km | float64
26 | line | r_ohm_per_km | float64
27 | line | x_ohm_per_km | float64
28 | line | c_nf_per_km | float64
29 | line | g_us_per_km | float64
30 | line | max_i_ka | float64
31 | line | df | float64
32 | line | parallel | uint32
33 | line | type | object
34 | line | in_service | bool
35 | trafo | name | object
36 | trafo | std_type | object
37 | trafo | hv_bus | uint32
38 | trafo | lv_bus | uint32
39 | trafo | sn_mva | float64
40 | trafo | vn_hv_kv | float64
41 | trafo | vn_lv_kv | float64
42 | trafo | vk_percent | float64
43 | trafo | vkr_percent | float64
44 | trafo | pfe_kw | float64
45 | trafo | i0_percent | float64
46 | trafo | shift_degree | float64
47 | trafo | tap_side | object
48 | trafo | tap_neutral | int32
49 | trafo | tap_min | int32
50 | trafo | tap_max | int32
51 | trafo | tap_step_percent | float64
52 | trafo | tap_step_degree | float64
53 | trafo | tap_pos | int32
54 | trafo | tap_phase_shifter | bool
55 | trafo | parallel | uint32
56 | trafo | df | float64
57 | trafo | in_service | bool
58 | line_geodata | coords | object
59 | bus_geodata | x | float64
60 | bus_geodata | y | float64
61 | bus_geodata | coords | object

## parameters
| version | format_version | converged | OPF_converged | name | f_hz | sn_mva
0 | 2.14.6 | 2.14.0 | FALSE | FALSE |  | 50 | 1