## bus
| name | vn_kv | type | zone | in_service
0 | bus_LV_355-96_0_4_node_0 | 0.4 | n |  | TRUE
1 | bus_LV_355-96_0_4_node_1 | 0.4 | n |  | TRUE
2 | bus_LV_355-96_0_4_node_2 | 0.4 | n |  | TRUE
3 | bus_LV_355-96_0_4_node_3 | 0.4 | n |  | TRUE
4 | bus_LV_355-96_0_4_node_4 | 0.4 | n |  | TRUE
5 | bus_LV_355-96_0_4_node_5 | 0.4 | n |  | TRUE
6 | bus_LV_355-96_0_4_node_34 | 0.4 | n |  | TRUE
7 | bus_LV_355-96_0_4_node_6 | 0.4 | n |  | TRUE
8 | bus_LV_355-96_0_4_node_35 | 0.4 | n |  | TRUE
9 | bus_LV_355-96_0_4_node_21 | 0.4 | n |  | TRUE
10 | bus_LV_355-96_0_4_node_24 | 0.4 | n |  | TRUE
11 | bus_LV_355-96_0_4_node_11 | 0.4 | n |  | TRUE
12 | bus_LV_355-96_0_4_node_8 | 0.4 | n |  | TRUE
13 | bus_LV_355-96_0_4_node_9 | 0.4 | n |  | TRUE
14 | bus_LV_355-96_0_4_node_10 | 0.4 | n |  | TRUE
15 | bus_LV_355-96_0_4_node_12 | 0.4 | n |  | TRUE
16 | bus_LV_355-96_0_4_node_20 | 0.4 | n |  | TRUE
17 | bus_LV_355-96_0_4_node_19 | 0.4 | n |  | TRUE
18 | bus_LV_355-96_0_4_node_13 | 0.4 | n |  | TRUE
19 | bus_LV_355-96_0_4_node_14 | 0.4 | n |  | TRUE
20 | bus_LV_355-96_0_4_node_15 | 0.4 | n |  | TRUE
21 | bus_LV_355-96_0_4_node_16 | 0.4 | n |  | TRUE
22 | bus_LV_355-96_0_4_node_17 | 0.4 | n |  | TRUE
23 | bus_LV_355-96_0_4_node_38 | 0.4 | n |  | TRUE
24 | bus_LV_355-96_0_4_node_22 | 0.4 | n |  | TRUE
25 | bus_LV_355-96_0_4_node_41 | 0.4 | n |  | TRUE
26 | bus_LV_355-96_0_4_node_68 | 0.4 | n |  | TRUE
27 | bus_LV_355-96_0_4_node_69 | 0.4 | n |  | TRUE
28 | bus_LV_355-96_0_4_node_40 | 0.4 | n |  | TRUE
29 | bus_LV_355-96_0_4_node_42 | 0.4 | n |  | TRUE
30 | bus_LV_355-96_0_4_node_57 | 0.4 | n |  | TRUE
31 | bus_LV_355-96_0_4_node_43 | 0.4 | n |  | TRUE
32 | bus_LV_355-96_0_4_node_29 | 0.4 | n |  | TRUE
33 | bus_LV_355-96_0_4_node_58 | 0.4 | n |  | TRUE
34 | bus_LV_355-96_0_4_node_39 | 0.4 | n |  | TRUE
35 | bus_LV_355-96_0_4_node_37 | 0.4 | n |  | TRUE
36 | bus_LV_355-96_0_4_node_23 | 0.4 | n |  | TRUE
37 | bus_LV_355-96_0_4_node_26 | 0.4 | n |  | TRUE
38 | bus_LV_355-96_0_4_node_47 | 0.4 | n |  | TRUE
39 | bus_LV_355-96_0_4_node_70 | 0.4 | n |  | TRUE
40 | bus_LV_355-96_0_4_node_25 | 0.4 | n |  | TRUE
41 | bus_LV_355-96_0_4_node_48 | 0.4 | n |  | TRUE
42 | bus_LV_355-96_0_4_node_27 | 0.4 | n |  | TRUE
43 | bus_LV_355-96_0_4_node_28 | 0.4 | n |  | TRUE
44 | bus_LV_355-96_0_4_node_32 | 0.4 | n |  | TRUE
45 | bus_LV_355-96_0_4_node_30 | 0.4 | n |  | TRUE
46 | bus_LV_355-96_0_4_node_31 | 0.4 | n |  | TRUE
47 | bus_LV_355-96_0_4_node_33 | 0.4 | n |  | TRUE
48 | bus_LV_355-96_0_4_node_66 | 0.4 | n |  | TRUE
49 | bus_LV_355-96_0_4_node_65 | 0.4 | n |  | TRUE
50 | bus_LV_355-96_0_4_node_44 | 0.4 | n |  | TRUE
51 | bus_LV_355-96_0_4_node_45 | 0.4 | n |  | TRUE
52 | bus_LV_355-96_0_4_node_67 | 0.4 | n |  | TRUE
53 | bus_LV_355-96_0_4_node_46 | 0.4 | n |  | TRUE
54 | bus_LV_355-96_0_4_node_50 | 0.4 | n |  | TRUE
55 | bus_LV_355-96_0_4_node_51 | 0.4 | n |  | TRUE
56 | bus_LV_355-96_0_4_node_49 | 0.4 | n |  | TRUE
57 | bus_LV_355-96_0_4_node_55 | 0.4 | n |  | TRUE
58 | bus_LV_355-96_0_4_node_53 | 0.4 | n |  | TRUE
59 | bus_LV_355-96_0_4_node_54 | 0.4 | n |  | TRUE
60 | bus_LV_355-96_0_4_node_52 | 0.4 | n |  | TRUE
61 | bus_LV_355-96_0_4_node_63 | 0.4 | n |  | TRUE
62 | bus_LV_355-96_0_4_node_61 | 0.4 | n |  | TRUE
63 | bus_LV_355-96_0_4_node_59 | 0.4 | n |  | TRUE
64 | bus_LV_355-96_0_4_node_60 | 0.4 | n |  | TRUE
65 | bus_LV_355-96_0_4_node_62 | 0.4 | n |  | TRUE
66 | bus_MV_55_0_node_90 | 20 | n |  | TRUE

## load
| name | bus | p_mw | q_mvar | const_z_percent | const_i_percent | sn_mva | scaling | in_service | type
0 | LV_355-96_0_4_load_0 | 0 | 0.013901 | 0.0034839 | 0 | 0 |  | 1 | TRUE | wye
1 | LV_355-96_0_4_load_1 | 1 | 0.011111 | 0.0027846 | 0 | 0 |  | 1 | TRUE | wye
2 | LV_355-96_0_4_load_2 | 2 | 0.011117 | 0.0027862 | 0 | 0 |  | 1 | TRUE | wye
3 | LV_355-96_0_4_load_3 | 3 | 0.013901 | 0.0034839 | 0 | 0 |  | 1 | TRUE | wye
4 | LV_355-96_0_4_load_4 | 4 | 0.013895 | 0.0034823 | 0 | 0 |  | 1 | TRUE | wye
5 | LV_355-96_0_4_load_5 | 5 | 0.011111 | 0.0027846 | 0 | 0 |  | 1 | TRUE | wye
6 | LV_355-96_0_4_load_34 | 6 | 0.011108 | 0.002784 | 0 | 0 |  | 1 | TRUE | wye
7 | LV_355-96_0_4_load_6 | 7 | 0.013908 | 0.0034857 | 0 | 0 |  | 1 | TRUE | wye
8 | LV_355-96_0_4_load_11 | 11 | 0.01217 | 0.00305 | 0 | 0 |  | 1 | TRUE | wye
9 | LV_355-96_0_4_load_8 | 12 | 0.012163 | 0.0030483 | 0 | 0 |  | 1 | TRUE | wye
10 | LV_355-96_0_4_load_9 | 13 | 0.0122 | 0.0030577 | 0 | 0 |  | 1 | TRUE | wye
11 | LV_355-96_0_4_load_10 | 14 | 0.011691 | 0.0029301 | 0 | 0 |  | 1 | TRUE | wye
12 | LV_355-96_0_4_load_20 | 16 | 0.0098911 | 0.0024789 | 0 | 0 |  | 1 | TRUE | wye
13 | LV_355-96_0_4_load_19 | 17 | 0.0099029 | 0.0024819 | 0 | 0 |  | 1 | TRUE | wye
14 | LV_355-96_0_4_load_13 | 18 | 0.013756 | 0.0034475 | 0 | 0 |  | 1 | TRUE | wye
15 | LV_355-96_0_4_load_14 | 19 | 0.01379 | 0.0034562 | 0 | 0 |  | 1 | TRUE | wye
16 | LV_355-96_0_4_load_17 | 22 | 0.013749 | 0.0034457 | 0 | 0 |  | 1 | TRUE | wye
17 | LV_355-96_0_4_load_68 | 26 | 0.0098094 | 0.0024585 | 0 | 0 |  | 1 | TRUE | wye
18 | LV_355-96_0_4_load_69 | 27 | 0.004898 | 0.0012275 | 0 | 0 |  | 1 | TRUE | wye
19 | LV_355-96_0_4_load_40 | 28 | 0.0060851 | 0.0015251 | 0 | 0 |  | 1 | TRUE | wye
20 | LV_355-96_0_4_load_57 | 30 | 0.013502 | 0.003384 | 0 | 0 |  | 1 | TRUE | wye
21 | LV_355-96_0_4_load_29 | 32 | 0.013859 | 0.0034735 | 0 | 0 |  | 1 | TRUE | wye
22 | LV_355-96_0_4_load_39 | 34 | 0.015251 | 0.0038223 | 0 | 0 |  | 1 | TRUE | wye
23 | LV_355-96_0_4_load_37 | 35 | 0.012553 | 0.0031462 | 0 | 0 |  | 1 | TRUE | wye
24 | LV_355-96_0_4_load_26 | 37 | 0.0040516 | 0.0010154 | 0 | 0 |  | 1 | TRUE | wye
25 | LV_355-96_0_4_load_47 | 38 | 0.0054422 | 0.0013639 | 0 | 0 |  | 1 | TRUE | wye
26 | LV_355-96_0_4_load_70 | 39 | 0.013749 | 0.0034457 | 0 | 0 |  | 1 | TRUE | wye
27 | LV_355-96_0_4_load_25 | 40 | 0.014303 | 0.0035847 | 0 | 0 |  | 1 | TRUE | wye
28 | LV_355-96_0_4_load_48 | 41 | 0.0048465 | 0.0012146 | 0 | 0 |  | 1 | TRUE | wye
29 | LV_355-96_0_4_load_28 | 43 | 0.0091303 | 0.0022883 | 0 | 0 |  | 1 | TRUE | wye
30 | LV_355-96_0_4_load_32 | 44 | 0.0055916 | 0.0014014 | 0 | 0 |  | 1 | TRUE | wye
31 | LV_355-96_0_4_load_30 | 45 | 0.0027177 | 0.00068111 | 0 | 0 |  | 1 | TRUE | wye
32 | LV_355-96_0_4_load_31 | 46 | 0.005439 | 0.0013632 | 0 | 0 |  | 1 | TRUE | wye
33 | LV_355-96_0_4_load_33 | 47 | 0.0030293 | 0.00075922 | 0 | 0 |  | 1 | TRUE | wye
34 | LV_355-96_0_4_load_66 | 48 | 0.0028215 | 0.00070712 | 0 | 0 |  | 1 | TRUE | wye
35 | LV_355-96_0_4_load_65 | 49 | 0.0028476 | 0.00071368 | 0 | 0 |  | 1 | TRUE | wye
36 | LV_355-96_0_4_load_44 | 50 | 0.0029314 | 0.00073468 | 0 | 0 |  | 1 | TRUE | wye
37 | LV_355-96_0_4_load_67 | 52 | 0.01278 | 0.003203 | 0 | 0 |  | 1 | TRUE | wye
38 | LV_355-96_0_4_load_46 | 53 | 0.010291 | 0.0025791 | 0 | 0 |  | 1 | TRUE | wye
39 | LV_355-96_0_4_load_50 | 54 | 0.0038362 | 0.00096143 | 0 | 0 |  | 1 | TRUE | wye
40 | LV_355-96_0_4_load_51 | 55 | 0.0085797 | 0.0021503 | 0 | 0 |  | 1 | TRUE | wye
41 | LV_355-96_0_4_load_49 | 56 | 0.0039511 | 0.00099024 | 0 | 0 |  | 1 | TRUE | wye
42 | LV_355-96_0_4_load_55 | 57 | 0.0053434 | 0.0013392 | 0 | 0 |  | 1 | TRUE | wye
43 | LV_355-96_0_4_load_53 | 58 | 0.0053513 | 0.0013412 | 0 | 0 |  | 1 | TRUE | wye
44 | LV_355-96_0_4_load_52 | 60 | 0.0050495 | 0.0012655 | 0 | 0 |  | 1 | TRUE | wye
45 | LV_355-96_0_4_load_63 | 61 | 0.0041527 | 0.0010408 | 0 | 0 |  | 1 | TRUE | wye
46 | LV_355-96_0_4_load_59 | 63 | 0.00312 | 0.00078194 | 0 | 0 |  | 1 | TRUE | wye
47 | LV_355-96_0_4_load_60 | 64 | 0.0030238 | 0.00075784 | 0 | 0 |  | 1 | TRUE | wye

## ext_grid
| name | bus | vm_pu | va_degree | slack_weight | in_service
0 |  | 11 | 1 | 0 | 1 | TRUE

## line
| name | std_type | from_bus | to_bus | length_km | r_ohm_per_km | x_ohm_per_km | c_nf_per_km | g_us_per_km | max_i_ka | df | parallel | type | in_service
0 | LV_355-96_0_4_line_0 |  | 0 | 1 | 0.030688 | 0.125 | 0.08 | 261 | 0 | 0.364 | 1 | 1 | cs | TRUE
1 | LV_355-96_0_4_line_1 |  | 0 | 2 | 0.00058666 | 0.125 | 0.08 | 261 | 0 | 0.364 | 1 | 1 | cs | TRUE
2 | LV_355-96_0_4_line_2 |  | 1 | 3 | 0.00023111 | 0.125 | 0.08 | 261 | 0 | 0.364 | 1 | 1 | cs | TRUE
3 | LV_355-96_0_4_line_3 |  | 2 | 4 | 0.029598 | 0.125 | 0.08 | 261 | 0 | 0.364 | 1 | 1 | cs | TRUE
4 | LV_355-96_0_4_line_4 |  | 3 | 5 | 0.029913 | 0.125 | 0.08 | 261 | 0 | 0.364 | 1 | 1 | cs | TRUE
5 | LV_355-96_0_4_line_5 |  | 4 | 6 | 0.00053606 | 0.125 | 0.08 | 261 | 0 | 0.364 | 1 | 1 | cs | TRUE
6 | LV_355-96_0_4_line_6 |  | 5 | 7 | 0.00022315 | 0.125 | 0.08 | 261 | 0 | 0.364 | 1 | 1 | cs | TRUE
7 | LV_355-96_0_4_line_7 |  | 6 | 8 | 0.016215 | 0.125 | 0.08 | 261 | 0 | 0.364 | 1 | 1 | cs | TRUE
8 | LV_355-96_0_4_line_8 |  | 8 | 16 | 0.0040061 | 0.125 | 0.08 | 261 | 0 | 0.364 | 1 | 1 | cs | TRUE
9 | LV_355-96_0_4_line_9 |  | 9 | 10 | 0.020932 | 0.125 | 0.08 | 261 | 0 | 0.364 | 1 | 2 | cs | TRUE
10 | LV_355-96_0_4_line_10 |  | 9 | 11 | 0.019535 | 0.125 | 0.08 | 261 | 0 | 0.364 | 1 | 2 | cs | TRUE
11 | LV_355-96_0_4_line_11 |  | 10 | 37 | 0.00833 | 0.125 | 0.08 | 261 | 0 | 0.364 | 1 | 2 | cs | TRUE
12 | LV_355-96_0_4_line_12 |  | 10 | 38 | 0.021311 | 0.125 | 0.08 | 261 | 0 | 0.364 | 1 | 1 | cs | TRUE
13 | LV_355-96_0_4_line_13 |  | 11 | 13 | 0.029458 | 0.125 | 0.08 | 261 | 0 | 0.364 | 1 | 2 | cs | TRUE
14 | LV_355-96_0_4_line_14 |  | 12 | 13 | 0.030746 | 0.125 | 0.08 | 261 | 0 | 0.364 | 1 | 2 | cs | TRUE
15 | LV_355-96_0_4_line_15 |  | 12 | 14 | 0.030188 | 0.125 | 0.08 | 261 | 0 | 0.364 | 1 | 1 | cs | TRUE
16 | LV_355-96_0_4_line_16 |  | 14 | 15 | 0.047569 | 0.125 | 0.08 | 261 | 0 | 0.364 | 1 | 1 | cs | TRUE
17 | LV_355-96_0_4_line_17 |  | 15 | 16 | 0.025343 | 0.125 | 0.08 | 261 | 0 | 0.364 | 1 | 1 | cs | TRUE
18 | LV_355-96_0_4_line_18 |  | 15 | 17 | 0.013904 | 0.125 | 0.08 | 261 | 0 | 0.364 | 1 | 1 | cs | TRUE
19 | LV_355-96_0_4_line_19 |  | 18 | 19 | 0.02985 | 0.125 | 0.08 | 261 | 0 | 0.364 | 1 | 1 | cs | TRUE
20 | LV_355-96_0_4_line_20 |  | 18 | 20 | 0.0057437 | 0.125 | 0.08 | 261 | 0 | 0.364 | 1 | 1 | cs | TRUE
21 | LV_355-96_0_4_line_21 |  | 19 | 21 | 0.019647 | 0.125 | 0.08 | 261 | 0 | 0.364 | 1 | 1 | cs | TRUE
22 | LV_355-96_0_4_line_22 |  | 20 | 22 | 0.024656 | 0.125 | 0.08 | 261 | 0 | 0.364 | 1 | 1 | cs | TRUE
23 | LV_355-96_0_4_line_23 |  | 21 | 23 | 0.004245 | 0.125 | 0.08 | 261 | 0 | 0.364 | 1 | 1 | cs | TRUE
24 | LV_355-96_0_4_line_24 |  | 22 | 24 | 0.024642 | 0.125 | 0.08 | 261 | 0 | 0.364 | 1 | 1 | cs | TRUE
25 | LV_355-96_0_4_line_25 |  | 23 | 34 | 0.008964 | 0.125 | 0.08 | 261 | 0 | 0.364 | 1 | 1 | cs | TRUE
26 | LV_355-96_0_4_line_26 |  | 23 | 28 | 0.050948 | 0.125 | 0.08 | 261 | 0 | 0.364 | 1 | 1 | cs | TRUE
27 | LV_355-96_0_4_line_27 |  | 23 | 35 | 0.024429 | 0.125 | 0.08 | 261 | 0 | 0.364 | 1 | 1 | cs | TRUE
28 | LV_355-96_0_4_line_28 |  | 24 | 36 | 0.020309 | 0.125 | 0.08 | 261 | 0 | 0.364 | 1 | 1 | cs | TRUE
29 | LV_355-96_0_4_line_29 |  | 25 | 26 | 0.010939 | 0.125 | 0.08 | 261 | 0 | 0.364 | 1 | 1 | cs | TRUE
30 | LV_355-96_0_4_line_30 |  | 25 | 27 | 0.017882 | 0.125 | 0.08 | 261 | 0 | 0.364 | 1 | 1 | cs | TRUE
31 | LV_355-96_0_4_line_31 |  | 25 | 28 | 0.017822 | 0.125 | 0.08 | 261 | 0 | 0.364 | 1 | 1 | cs | TRUE
32 | LV_355-96_0_4_line_32 |  | 27 | 31 | 0.017148 | 0.125 | 0.08 | 261 | 0 | 0.364 | 1 | 1 | cs | TRUE
33 | LV_355-96_0_4_line_33 |  | 29 | 30 | 0.004994 | 0.125 | 0.08 | 261 | 0 | 0.364 | 1 | 1 | cs | TRUE
34 | LV_355-96_0_4_line_34 |  | 29 | 31 | 0.019237 | 0.125 | 0.08 | 261 | 0 | 0.364 | 1 | 1 | cs | TRUE
35 | LV_355-96_0_4_line_35 |  | 29 | 32 | 0.048353 | 0.125 | 0.08 | 261 | 0 | 0.364 | 1 | 2 | cs | TRUE
36 | LV_355-96_0_4_line_36 |  | 31 | 33 | 0.054098 | 0.125 | 0.08 | 261 | 0 | 0.364 | 1 | 1 | cs | TRUE
37 | LV_355-96_0_4_line_37 |  | 32 | 42 | 0.026539 | 0.125 | 0.08 | 261 | 0 | 0.364 | 1 | 2 | cs | TRUE
38 | LV_355-96_0_4_line_38 |  | 33 | 52 | 0.018537 | 0.125 | 0.08 | 261 | 0 | 0.364 | 1 | 1 | cs | TRUE
39 | LV_355-96_0_4_line_39 |  | 36 | 39 | 0.014924 | 0.125 | 0.08 | 261 | 0 | 0.364 | 1 | 1 | cs | TRUE
40 | LV_355-96_0_4_line_40 |  | 37 | 40 | 0.013716 | 0.125 | 0.08 | 261 | 0 | 0.364 | 1 | 2 | cs | TRUE
41 | LV_355-96_0_4_line_41 |  | 38 | 41 | 0.0033121 | 0.125 | 0.08 | 261 | 0 | 0.364 | 1 | 1 | cs | TRUE
42 | LV_355-96_0_4_line_42 |  | 40 | 42 | 0.029357 | 0.125 | 0.08 | 261 | 0 | 0.364 | 1 | 2 | cs | TRUE
43 | LV_355-96_0_4_line_43 |  | 41 | 56 | 0.0059978 | 0.125 | 0.08 | 261 | 0 | 0.364 | 1 | 1 | cs | TRUE
44 | LV_355-96_0_4_line_44 |  | 42 | 43 | 0.0092399 | 0.125 | 0.08 | 261 | 0 | 0.364 | 1 | 1 | cs | TRUE
45 | LV_355-96_0_4_line_45 |  | 43 | 44 | 0.014745 | 0.125 | 0.08 | 261 | 0 | 0.364 | 1 | 1 | cs | TRUE
46 | LV_355-96_0_4_line_46 |  | 44 | 45 | 0.013768 | 0.125 | 0.08 | 261 | 0 | 0.364 | 1 | 1 | cs | TRUE
47 | LV_355-96_0_4_line_47 |  | 45 | 46 | 0.00089911 | 0.125 | 0.08 | 261 | 0 | 0.364 | 1 | 1 | cs | TRUE
48 | LV_355-96_0_4_line_48 |  | 46 | 47 | 0.0097239 | 0.125 | 0.08 | 261 | 0 | 0.364 | 1 | 1 | cs | TRUE
49 | LV_355-96_0_4_line_49 |  | 47 | 48 | 0.0090664 | 0.125 | 0.08 | 261 | 0 | 0.364 | 1 | 1 | cs | TRUE
50 | LV_355-96_0_4_line_50 |  | 48 | 49 | 0.0095515 | 0.125 | 0.08 | 261 | 0 | 0.364 | 1 | 1 | cs | TRUE
51 | LV_355-96_0_4_line_51 |  | 49 | 65 | 0.004463 | 0.125 | 0.08 | 261 | 0 | 0.364 | 1 | 1 | cs | TRUE
52 | LV_355-96_0_4_line_52 |  | 50 | 51 | 0.0092697 | 0.125 | 0.08 | 261 | 0 | 0.364 | 1 | 1 | cs | TRUE
53 | LV_355-96_0_4_line_53 |  | 51 | 53 | 0.058002 | 0.125 | 0.08 | 261 | 0 | 0.364 | 1 | 1 | cs | TRUE
54 | LV_355-96_0_4_line_54 |  | 53 | 54 | 0.016117 | 0.125 | 0.08 | 261 | 0 | 0.364 | 1 | 1 | cs | TRUE
55 | LV_355-96_0_4_line_55 |  | 54 | 55 | 0.017547 | 0.125 | 0.08 | 261 | 0 | 0.364 | 1 | 1 | cs | TRUE
56 | LV_355-96_0_4_line_56 |  | 55 | 59 | 0.014642 | 0.125 | 0.08 | 261 | 0 | 0.364 | 1 | 1 | cs | TRUE
57 | LV_355-96_0_4_line_57 |  | 56 | 57 | 0.007441 | 0.125 | 0.08 | 261 | 0 | 0.364 | 1 | 1 | cs | TRUE
58 | LV_355-96_0_4_line_58 |  | 57 | 58 | 0.0096198 | 0.125 | 0.08 | 261 | 0 | 0.364 | 1 | 1 | cs | TRUE
59 | LV_355-96_0_4_line_59 |  | 58 | 60 | 0.015234 | 0.125 | 0.08 | 261 | 0 | 0.364 | 1 | 1 | cs | TRUE
60 | LV_355-96_0_4_line_60 |  | 59 | 60 | 0.0017391 | 0.125 | 0.08 | 261 | 0 | 0.364 | 1 | 1 | cs | TRUE
61 | LV_355-96_0_4_line_61 |  | 61 | 62 | 0.042677 | 0.125 | 0.08 | 261 | 0 | 0.364 | 1 | 1 | cs | TRUE
62 | LV_355-96_0_4_line_62 |  | 62 | 63 | 0.048896 | 0.125 | 0.08 | 261 | 0 | 0.364 | 1 | 1 | cs | TRUE
63 | LV_355-96_0_4_line_63 |  | 63 | 64 | 0.008085 | 0.125 | 0.08 | 261 | 0 | 0.364 | 1 | 1 | cs | TRUE
64 | LV_355-96_0_4_line_64 |  | 64 | 65 | 0.0039563 | 0.125 | 0.08 | 261 | 0 | 0.364 | 1 | 1 | cs | TRUE

## trafo
| name | std_type | hv_bus | lv_bus | sn_mva | vn_hv_kv | vn_lv_kv | vk_percent | vkr_percent | pfe_kw | i0_percent | shift_degree | tap_side | tap_neutral | tap_min | tap_max | tap_step_percent | tap_step_degree | tap_pos | tap_phase_shifter | parallel | df | in_service
0 | LV_355-96_0_4_trafo_11 | 0.63 MVA 20/0.4 kV | 66 | 11 | 0.63 | 20 | 0.4 | 6 | 1.206 | 1.65 | 0.2619 | 150 | hv | 0 | -2 | 2 | 2.5 | 0 | 0 | FALSE | 1 | 1 | TRUE

## line_geodata
| x0 | y0 | x1 | y1 | x2 | y2 | x3 | y3 | x4 | y4 | x5 | y5
0 | 2597839.2768 | 1195456.5166 | 2597847.1248 | 1195461.1433 | 2597865.8886 | 1195471.7985
1 | 2597839.2768 | 1195456.5166 | 2597838.7714 | 1195456.2186
2 | 2597866.0896 | 1195471.9127 | 2597865.8886 | 1195471.7985
3 | 2597813.2742 | 1195441.187 | 2597838.7714 | 1195456.2186
4 | 2597892.1011 | 1195486.6836 | 2597866.0896 | 1195471.9127
5 | 2597813.2742 | 1195441.187 | 2597812.8124 | 1195440.9147
6 | 2597892.2952 | 1195486.7938 | 2597892.1011 | 1195486.6836
7 | 2597798.8439 | 1195432.6797 | 2597812.8124 | 1195440.9147
8 | 2597798.8439 | 1195432.6797 | 2597796.8466 | 1195436.1524
9 | 2597921.8419 | 1195534.5771 | 2597933.6067 | 1195540.3204 | 2597941.415 | 1195539.1725
10 | 2597921.8419 | 1195534.5771 | 2597912.0736 | 1195529.8114 | 2597904.2863 | 1195526.009
11 | 2597941.415 | 1195539.1725 | 2597944.1824 | 1195544.5855 | 2597945.5764 | 1195546.3524
12 | 2597941.415 | 1195539.1725 | 2597940.7579 | 1195533.6809 | 2597941.2814 | 1195527.8332 | 2597943.5037 | 1195521.5069 | 2597945.4018 | 1195518.9264
13 | 2597878.3427 | 1195512.0816 | 2597894.4874 | 1195521.2244 | 2597904.2863 | 1195526.009
14 | 2597851.5889 | 1195496.9308 | 2597878.3427 | 1195512.0816
15 | 2597825.3644 | 1195481.9784 | 2597832.926 | 1195486.362 | 2597851.5889 | 1195496.9308
16 | 2597784.211 | 1195458.121 | 2597825.3644 | 1195481.9784
17 | 2597784.211 | 1195458.121 | 2597796.8466 | 1195436.1524
18 | 2597784.211 | 1195458.121 | 2597777.1513 | 1195470.0989
19 | 2597876.5007 | 1195577.7399 | 2597867.4538 | 1195572.8728 | 2597850.0157 | 1195563.9745
20 | 2597844.8995 | 1195561.3639 | 2597850.0157 | 1195563.9745
21 | 2597893.8029 | 1195587.0484 | 2597876.5007 | 1195577.7399
22 | 2597844.8995 | 1195561.3639 | 2597838.2399 | 1195557.9646 | 2597822.8435 | 1195550.3442
23 | 2597893.8029 | 1195587.0484 | 2597891.6254 | 1195590.6955
24 | 2597800.7586 | 1195539.4133 | 2597822.8435 | 1195550.3442
25 | 2597887.0345 | 1195598.4013 | 2597891.6254 | 1195590.6955
26 | 2597891.6254 | 1195590.6955 | 2597936.1988 | 1195615.3711
27 | 2597891.6254 | 1195590.6955 | 2597869.9394 | 1195579.4478
28 | 2597800.7586 | 1195539.4133 | 2597792.1562 | 1195535.9481 | 2597781.7862 | 1195532.0278
29 | 2597946.4462 | 1195633.5541 | 2597951.7907 | 1195624.0027
30 | 2597951.7907 | 1195624.0027 | 2597967.2949 | 1195632.9125
31 | 2597951.7907 | 1195624.0027 | 2597936.1988 | 1195615.3711
32 | 2597982.1629 | 1195641.4568 | 2597967.2949 | 1195632.9125
33 | 2597988.702 | 1195627.4248 | 2597989.4545 | 1195622.4886
34 | 2597982.1629 | 1195641.4568 | 2597983.914 | 1195638.2989 | 2597986.5504 | 1195639.821 | 2597988.702 | 1195627.4248
35 | 2597988.702 | 1195627.4248 | 2597986.9039 | 1195626.814 | 2597987.6771 | 1195615.8524 | 2597980.8715 | 1195608.4175 | 2597980.4358 | 1195604.271 | 2597985.6852 | 1195583.7138
36 | 2597982.1629 | 1195641.4568 | 2597983.914 | 1195638.2989 | 2597986.5504 | 1195639.821 | 2598001.9193 | 1195648.6426 | 2598014.4841 | 1195655.8532 | 2598028.3056 | 1195662.2629
37 | 2597985.4482 | 1195559.7012 | 2597991.1656 | 1195570.1603 | 2597985.6852 | 1195583.7138
38 | 2598028.3056 | 1195662.2629 | 2598033.1857 | 1195653.1564 | 2598034.9367 | 1195649.6985 | 2598037.9219 | 1195646.5624
39 | 2597788.0433 | 1195518.4738 | 2597781.7862 | 1195532.0278
40 | 2597956.7364 | 1195553.7504 | 2597953.3729 | 1195552.6532 | 2597947.9703 | 1195549.3867 | 2597945.5764 | 1195546.3524
41 | 2597945.4018 | 1195518.9264 | 2597947.3643 | 1195516.2583 | 2597947.3643 | 1195516.2583
42 | 2597985.4482 | 1195559.7012 | 2597961.3044 | 1195555.2406 | 2597956.7364 | 1195553.7504
43 | 2597947.3643 | 1195516.2583 | 2597952.2083 | 1195512.7213 | 2597952.2083 | 1195512.7213
44 | 2597985.4482 | 1195559.7012 | 2597994.5598 | 1195561.2357
45 | 2597994.5598 | 1195561.2357 | 2598009.1003 | 1195563.6846
46 | 2598022.6773 | 1195565.9712 | 2598009.1003 | 1195563.6846
47 | 2598023.564 | 1195566.1205 | 2598022.6773 | 1195565.9712
48 | 2598033.1529 | 1195567.7355 | 2598023.564 | 1195566.1205
49 | 2598042.1153 | 1195569.0818 | 2598039.4648 | 1195568.7985 | 2598033.1529 | 1195567.7355
50 | 2598042.1153 | 1195569.0818 | 2598051.6127 | 1195570.0972
51 | 2598056.0504 | 1195570.5716 | 2598051.6127 | 1195570.0972
52 | 2597906.3398 | 1195432.562 | 2597901.0436 | 1195424.9542
53 | 2597906.3398 | 1195432.562 | 2597922.9853 | 1195451.5994 | 2597940.6359 | 1195469.3469 | 2597946.5724 | 1195474.2246
54 | 2597946.5724 | 1195474.2246 | 2597959.0249 | 1195484.456
55 | 2597973.0994 | 1195494.9255 | 2597961.8287 | 1195486.7597 | 2597959.0249 | 1195484.456
56 | 2597984.9563 | 1195503.516 | 2597973.0994 | 1195494.9255
57 | 2597959.2585 | 1195510.3416 | 2597952.2083 | 1195512.7213
58 | 2597959.2585 | 1195510.3416 | 2597960.8465 | 1195509.8056 | 2597968.533 | 1195507.8004
59 | 2597983.2735 | 1195503.955 | 2597968.533 | 1195507.8004
60 | 2597984.9563 | 1195503.516 | 2597983.2735 | 1195503.955
61 | 2598116.3924 | 1195564.0925 | 2598076.7114 | 1195548.3854
62 | 2598116.3924 | 1195564.0925 | 2598097.4243 | 1195568.2677 | 2598082.8283 | 1195570.1291 | 2598068.0849 | 1195570.8107
63 | 2598068.0849 | 1195570.8107 | 2598066.3579 | 1195570.8905 | 2598060.0047 | 1195570.6939
64 | 2598056.0504 | 1195570.5716 | 2598060.0047 | 1195570.6939

## bus_geodata
| x | y | coords
0 | 2597839.2768 | 1195456.5166
1 | 2597865.8886 | 1195471.7985
2 | 2597838.7714 | 1195456.2186
3 | 2597866.0896 | 1195471.9127
4 | 2597813.2742 | 1195441.187
5 | 2597892.1011 | 1195486.6836
6 | 2597812.8124 | 1195440.9147
7 | 2597892.2952 | 1195486.7938
8 | 2597798.8439 | 1195432.6797
9 | 2597921.8419 | 1195534.5771
10 | 2597941.415 | 1195539.1725
11 | 2597904.2863 | 1195526.009
12 | 2597851.5889 | 1195496.9308
13 | 2597878.3427 | 1195512.0816
14 | 2597825.3644 | 1195481.9784
15 | 2597784.211 | 1195458.121
16 | 2597796.8466 | 1195436.1524
17 | 2597777.1513 | 1195470.0989
18 | 2597850.0157 | 1195563.9745
19 | 2597876.5007 | 1195577.7399
20 | 2597844.8995 | 1195561.3639
21 | 2597893.8029 | 1195587.0484
22 | 2597822.8435 | 1195550.3442
23 | 2597891.6254 | 1195590.6955
24 | 2597800.7586 | 1195539.4133
25 | 2597951.7907 | 1195624.0027
26 | 2597946.4462 | 1195633.5541
27 | 2597967.2949 | 1195632.9125
28 | 2597936.1988 | 1195615.3711
29 | 2597988.702 | 1195627.4248
30 | 2597989.4545 | 1195622.4886
31 | 2597982.1629 | 1195641.4568
32 | 2597985.6852 | 1195583.7138
33 | 2598028.3056 | 1195662.2629
34 | 2597887.0345 | 1195598.4013
35 | 2597869.9394 | 1195579.4478
36 | 2597781.7862 | 1195532.0278
37 | 2597945.5764 | 1195546.3524
38 | 2597945.4018 | 1195518.9264
39 | 2597788.0433 | 1195518.4738
40 | 2597956.7364 | 1195553.7504
41 | 2597947.3643 | 1195516.2583
42 | 2597985.4482 | 1195559.7012
43 | 2597994.5598 | 1195561.2357
44 | 2598009.1003 | 1195563.6846
45 | 2598022.6773 | 1195565.9712
46 | 2598023.564 | 1195566.1205
47 | 2598033.1529 | 1195567.7355
48 | 2598042.1153 | 1195569.0818
49 | 2598051.6127 | 1195570.0972
50 | 2597901.0437 | 1195424.9542
51 | 2597906.3398 | 1195432.562
52 | 2598037.9219 | 1195646.5624
53 | 2597946.5724 | 1195474.2246
54 | 2597959.0249 | 1195484.456
55 | 2597973.0994 | 1195494.9255
56 | 2597952.2083 | 1195512.7213
57 | 2597959.2585 | 1195510.3416
58 | 2597968.533 | 1195507.8004
59 | 2597984.9563 | 1195503.516
60 | 2597983.2735 | 1195503.955
61 | 2598076.7114 | 1195548.3854
62 | 2598116.3924 | 1195564.0925
63 | 2598068.0849 | 1195570.8107
64 | 2598060.0047 | 1195570.6939
65 | 2598056.0504 | 1195570.5716
66 | 2597904.2863 | 1195526.009

## line_std_types
| c_nf_per_km | r_ohm_per_km | x_ohm_per_km | max_i_ka | type | q_mm2 | alpha | voltage_rating
NAYY 4x50 SE | 210 | 0.642 | 0.083 | 0.142 | cs | 50 | 0.00403 | LV
NAYY 4x120 SE | 264 | 0.225 | 0.08 | 0.242 | cs | 120 | 0.00403 | LV
NAYY 4x150 SE | 261 | 0.208 | 0.08 | 0.27 | cs | 150 | 0.00403 | LV
NA2XS2Y 1x95 RM/25 12/20 kV | 216 | 0.313 | 0.132 | 0.252 | cs | 95 | 0.00403 | MV
NA2XS2Y 1x185 RM/25 12/20 kV | 273 | 0.161 | 0.117 | 0.362 | cs | 185 | 0.00403 | MV
NA2XS2Y 1x240 RM/25 12/20 kV | 304 | 0.122 | 0.112 | 0.421 | cs | 240 | 0.00403 | MV
NA2XS2Y 1x95 RM/25 6/10 kV | 315 | 0.313 | 0.123 | 0.249 | cs | 95 | 0.00403 | MV
NA2XS2Y 1x185 RM/25 6/10 kV | 406 | 0.161 | 0.11 | 0.358 | cs | 185 | 0.00403 | MV
NA2XS2Y 1x240 RM/25 6/10 kV | 456 | 0.122 | 0.105 | 0.416 | cs | 240 | 0.00403 | MV
NA2XS2Y 1x150 RM/25 12/20 kV | 250 | 0.206 | 0.116 | 0.319 | cs | 150 | 0.00403 | MV
NA2XS2Y 1x120 RM/25 12/20 kV | 230 | 0.253 | 0.119 | 0.283 | cs | 120 | 0.00403 | MV
NA2XS2Y 1x70 RM/25 12/20 kV | 190 | 0.443 | 0.132 | 0.22 | cs | 70 | 0.00403 | MV
NA2XS2Y 1x150 RM/25 6/10 kV | 360 | 0.206 | 0.11 | 0.315 | cs | 150 | 0.00403 | MV
NA2XS2Y 1x120 RM/25 6/10 kV | 340 | 0.253 | 0.113 | 0.28 | cs | 120 | 0.00403 | MV
NA2XS2Y 1x70 RM/25 6/10 kV | 280 | 0.443 | 0.123 | 0.217 | cs | 70 | 0.00403 | MV
N2XS(FL)2Y 1x120 RM/35 64/110 kV | 112 | 0.153 | 0.166 | 0.366 | cs | 120 | 0.00393 | HV
N2XS(FL)2Y 1x185 RM/35 64/110 kV | 125 | 0.099 | 0.156 | 0.457 | cs | 185 | 0.00393 | HV
N2XS(FL)2Y 1x240 RM/35 64/110 kV | 135 | 0.075 | 0.149 | 0.526 | cs | 240 | 0.00393 | HV
N2XS(FL)2Y 1x300 RM/35 64/110 kV | 144 | 0.06 | 0.144 | 0.588 | cs | 300 | 0.00393 | HV
15-AL1/3-ST1A 0.4 | 11 | 1.8769 | 0.35 | 0.105 | ol | 16 | 0.00403 | LV
24-AL1/4-ST1A 0.4 | 11.25 | 1.2012 | 0.335 | 0.14 | ol | 24 | 0.00403 | LV
48-AL1/8-ST1A 0.4 | 12.2 | 0.5939 | 0.3 | 0.21 | ol | 48 | 0.00403 | LV
94-AL1/15-ST1A 0.4 | 13.2 | 0.306 | 0.29 | 0.35 | ol | 94 | 0.00403 | LV
34-AL1/6-ST1A 10.0 | 9.7 | 0.8342 | 0.36 | 0.17 | ol | 34 | 0.00403 | MV
48-AL1/8-ST1A 10.0 | 10.1 | 0.5939 | 0.35 | 0.21 | ol | 48 | 0.00403 | MV
70-AL1/11-ST1A 10.0 | 10.4 | 0.4132 | 0.339 | 0.29 | ol | 70 | 0.00403 | MV
94-AL1/15-ST1A 10.0 | 10.75 | 0.306 | 0.33 | 0.35 | ol | 94 | 0.00403 | MV
122-AL1/20-ST1A 10.0 | 11.1 | 0.2376 | 0.323 | 0.41 | ol | 122 | 0.00403 | MV
149-AL1/24-ST1A 10.0 | 11.25 | 0.194 | 0.315 | 0.47 | ol | 149 | 0.00403 | MV
34-AL1/6-ST1A 20.0 | 9.15 | 0.8342 | 0.382 | 0.17 | ol | 34 | 0.00403 | MV
48-AL1/8-ST1A 20.0 | 9.5 | 0.5939 | 0.372 | 0.21 | ol | 48 | 0.00403 | MV
70-AL1/11-ST1A 20.0 | 9.7 | 0.4132 | 0.36 | 0.29 | ol | 70 | 0.00403 | MV
94-AL1/15-ST1A 20.0 | 10 | 0.306 | 0.35 | 0.35 | ol | 94 | 0.00403 | MV
122-AL1/20-ST1A 20.0 | 10.3 | 0.2376 | 0.344 | 0.41 | ol | 122 | 0.00403 | MV
149-AL1/24-ST1A 20.0 | 10.5 | 0.194 | 0.337 | 0.47 | ol | 149 | 0.00403 | MV
184-AL1/30-ST1A 20.0 | 10.75 | 0.1571 | 0.33 | 0.535 | ol | 184 | 0.00403 | MV
243-AL1/39-ST1A 20.0 | 11 | 0.1188 | 0.32 | 0.645 | ol | 243 | 0.00403 | MV
48-AL1/8-ST1A 110.0 | 8 | 0.5939 | 0.46 | 0.21 | ol | 48 | 0.00403 | HV
70-AL1/11-ST1A 110.0 | 8.4 | 0.4132 | 0.45 | 0.29 | ol | 70 | 0.00403 | HV
94-AL1/15-ST1A 110.0 | 8.65 | 0.306 | 0.44 | 0.35 | ol | 94 | 0.00403 | HV
122-AL1/20-ST1A 110.0 | 8.5 | 0.2376 | 0.43 | 0.41 | ol | 122 | 0.00403 | HV
149-AL1/24-ST1A 110.0 | 8.75 | 0.194 | 0.41 | 0.47 | ol | 149 | 0.00403 | HV
184-AL1/30-ST1A 110.0 | 8.8 | 0.1571 | 0.4 | 0.535 | ol | 184 | 0.00403 | HV
243-AL1/39-ST1A 110.0 | 9 | 0.1188 | 0.39 | 0.645 | ol | 243 | 0.00403 | HV
305-AL1/39-ST1A 110.0 | 9.2 | 0.0949 | 0.38 | 0.74 | ol | 305 | 0.00403 | HV
490-AL1/64-ST1A 110.0 | 9.75 | 0.059 | 0.37 | 0.96 | ol | 490 | 0.00403 | HV
679-AL1/86-ST1A 110.0 | 9.95 | 0.042 | 0.36 | 1.15 | ol | 679 | 0.00403 | HV
490-AL1/64-ST1A 220.0 | 10 | 0.059 | 0.285 | 0.96 | ol | 490 | 0.00403 | HV
679-AL1/86-ST1A 220.0 | 11.7 | 0.042 | 0.275 | 1.15 | ol | 679 | 0.00403 | HV
490-AL1/64-ST1A 380.0 | 11 | 0.059 | 0.253 | 0.96 | ol | 490 | 0.00403 | HV
679-AL1/86-ST1A 380.0 | 14.6 | 0.042 | 0.25 | 1.15 | ol | 679 | 0.00403 | HV

## trafo_std_types
| i0_percent | pfe_kw | vkr_percent | sn_mva | vn_lv_kv | vn_hv_kv | vk_percent | shift_degree | vector_group | tap_side | tap_neutral | tap_min | tap_max | tap_step_degree | tap_step_percent | tap_phase_shifter
160 MVA 380/110 kV | 0.06 | 60 | 0.25 | 160 | 110 | 380 | 12.2 | 0 | Yy0 | hv | 0 | -9 | 9 | 0 | 1.5 | FALSE
100 MVA 220/110 kV | 0.06 | 55 | 0.26 | 100 | 110 | 220 | 12 | 0 | Yy0 | hv | 0 | -9 | 9 | 0 | 1.5 | FALSE
63 MVA 110/20 kV | 0.04 | 22 | 0.32 | 63 | 20 | 110 | 18 | 150 | YNd5 | hv | 0 | -9 | 9 | 0 | 1.5 | FALSE
40 MVA 110/20 kV | 0.05 | 18 | 0.34 | 40 | 20 | 110 | 16.2 | 150 | YNd5 | hv | 0 | -9 | 9 | 0 | 1.5 | FALSE
25 MVA 110/20 kV | 0.07 | 14 | 0.41 | 25 | 20 | 110 | 12 | 150 | YNd5 | hv | 0 | -9 | 9 | 0 | 1.5 | FALSE
63 MVA 110/10 kV | 0.04 | 22 | 0.32 | 63 | 10 | 110 | 18 | 150 | YNd5 | hv | 0 | -9 | 9 | 0 | 1.5 | FALSE
40 MVA 110/10 kV | 0.05 | 18 | 0.34 | 40 | 10 | 110 | 16.2 | 150 | YNd5 | hv | 0 | -9 | 9 | 0 | 1.5 | FALSE
25 MVA 110/10 kV | 0.07 | 14 | 0.41 | 25 | 10 | 110 | 12 | 150 | YNd5 | hv | 0 | -9 | 9 | 0 | 1.5 | FALSE
0.25 MVA 20/0.4 kV | 0.32 | 0.8 | 1.44 | 0.25 | 0.4 | 20 | 6 | 150 | Yzn5 | hv | 0 | -2 | 2 | 0 | 2.5 | FALSE
0.4 MVA 20/0.4 kV | 0.3375 | 1.35 | 1.425 | 0.4 | 0.4 | 20 | 6 | 150 | Dyn5 | hv | 0 | -2 | 2 | 0 | 2.5 | FALSE
0.63 MVA 20/0.4 kV | 0.2619 | 1.65 | 1.206 | 0.63 | 0.4 | 20 | 6 | 150 | Dyn5 | hv | 0 | -2 | 2 | 0 | 2.5 | FALSE
0.25 MVA 10/0.4 kV | 0.24 | 0.6 | 1.2 | 0.25 | 0.4 | 10 | 4 | 150 | Dyn5 | hv | 0 | -2 | 2 | 0 | 2.5 | FALSE
0.4 MVA 10/0.4 kV | 0.2375 | 0.95 | 1.325 | 0.4 | 0.4 | 10 | 4 | 150 | Dyn5 | hv | 0 | -2 | 2 | 0 | 2.5 | FALSE
0.63 MVA 10/0.4 kV | 0.1873 | 1.18 | 1.0794 | 0.63 | 0.4 | 10 | 4 | 150 | Dyn5 | hv | 0 | -2 | 2 | 0 | 2.5 | FALSE

## trafo3w_std_types
| sn_hv_mva | sn_mv_mva | sn_lv_mva | vn_hv_kv | vn_mv_kv | vn_lv_kv | vk_hv_percent | vk_mv_percent | vk_lv_percent | vkr_hv_percent | vkr_mv_percent | vkr_lv_percent | pfe_kw | i0_percent | shift_mv_degree | shift_lv_degree | vector_group | tap_side | tap_neutral | tap_min | tap_max | tap_step_percent
63/25/38 MVA 110/20/10 kV | 63 | 25 | 38 | 110 | 20 | 10 | 10.4 | 10.4 | 10.4 | 0.28 | 0.32 | 0.35 | 35 | 0.89 | 0 | 0 | YN0yn0yn0 | hv | 0 | -10 | 10 | 1.2
63/25/38 MVA 110/10/10 kV | 63 | 25 | 38 | 110 | 10 | 10 | 10.4 | 10.4 | 10.4 | 0.28 | 0.32 | 0.35 | 35 | 0.89 | 0 | 0 | YN0yn0yn0 | hv | 0 | -10 | 10 | 1.2

## fuse_std_types
| fuse_type | i_rated_a | t_avg | t_min | t_total | x_avg | x_min | x_total
HV 100A | HV 100A | 100 | 0 | [10.0, 3.64, 0.854, 0.281, 0.1, 0.0531, 0.022, 0.01] | [10.0, 4.267, 1.21, 0.403, 0.1, 0.058, 0.022, 0.01] | 0 | [300.0, 350.0, 450.0, 550.0, 700.0, 850.0, 1200.0, 1752.0] | [600.0, 700.0, 900.0, 1150.0, 1665.0, 2000.0, 3000.0, 4313.0]
HV 10A | HV 10A | 10 | 0 | [10.0, 1675.0, 0.344, 0.156, 0.1, 0.0417, 0.0171, 0.01] | [10.0, 1.3, 0.3, 0.155, 0.1, 0.0555, 0.023, 0.01] | 0 | [30.0, 32.0, 35.0, 37.0, 39.0, 50.0, 70.0, 88.0] | [60.0, 70.0, 80.0, 87.0, 94.0, 110.0, 150.0, 216.0]
HV 125A | HV 125A | 125 | 0 | [10.0, 1.82, 0.344, 0.1, 0.0467, 0.0269, 0.01] | [10.0, 2.478, 0.426, 0.1, 0.0427, 0.0211, 0.01] | 0 | [375.0, 500.0, 700.0, 925.0, 1200.0, 1500.0, 2341.0] | [750.0, 1000.0, 1500.0, 2200.0, 3000.0, 4000.0, 5765.0]
HV 160A | HV 160A | 160 | 0 | [10.0, 4.15, 1.03, 0.198, 0.1, 0.051, 0.0172, 0.01] | [10.0, 2.3, 0.734, 0.274, 0.1, 0.046, 0.0177, 0.01] | 0 | [480.0, 550.0, 700.0, 1000.0, 1260.0, 1600.0, 2500.0, 3227.0] | [960.0, 1300.0, 1700.0, 2200.0, 2996.0, 4000.0, 6000.0, 7946.0]
HV 16A | HV 16A | 16 | 0 | [10.0, 0.352, 0.164, 0.1, 0.0649, 0.0342, 0.01] | [10.0, 2.34, 0.722, 0.181, 0.1, 0.055, 0.0296, 0.01] | 0 | [48.0, 60.0, 65.0, 71.0, 80.0, 100.0, 162.0] | [96.0, 110.0, 125.0, 150.0, 168.0, 200.0, 250.0, 398.0]
HV 200A | HV 200A | 200 | 0 | [10.0, 4.267, 1.21, 0.403, 0.1, 0.058, 0.022, 0.01] | [10.0, 3.73, 1.654, 0.328, 0.1, 0.0531, 0.019, 0.01] | 0 | [600.0, 700.0, 900.0, 1150.0, 1665.0, 2000.0, 3000.0, 4313.0] | [1200.0, 1500.0, 1800.0, 2700.0, 3960.0, 5000.0, 7500.0, 10620.0]
HV 20A | HV 20A | 20 | 0 | [10.0, 1.3, 0.3, 0.155, 0.1, 0.0555, 0.023, 0.01] | [10.0, 1.3, 0.161, 0.1, 0.0611, 0.0399, 0.0141, 0.01] | 0 | [60.0, 70.0, 80.0, 87.0, 94.0, 110.0, 150.0, 216.0] | [120.0, 150.0, 200.0, 223.0, 260.0, 300.0, 450.0, 532.0]
HV 25A | HV 25A | 25 | 0 | [10.0, 2.512, 0.833, 0.299, 0.1, 0.0372, 0.0223, 0.01] | [10.0, 3.125, 0.597, 0.198, 0.1, 0.0378, 0.022, 0.01] | 0 | [75.0, 82.0, 90.0, 100.0, 124.0, 170.0, 200.0, 289.0] | [150.0, 170.0, 210.0, 250.0, 294.0, 400.0, 500.0, 711.0]
HV 31.5A | HV 31.5A | 31.5 | 0 | [10.0, 2.34, 0.722, 0.181, 0.1, 0.055, 0.0296, 0.01] | [10.0, 2.84, 0.368, 0.164, 0.1, 0.0621, 0.0378, 0.0195, 0.01] | 0 | [95.0, 110.0, 125.0, 150.0, 165.0, 200.0, 250.0, 390.0] | [189.0, 220.0, 300.0, 350.0, 393.0, 450.0, 530.0, 700.0, 960.0]
HV 40A | HV 40A | 40 | 0 | [10.0, 1.3, 0.161, 0.1, 0.0611, 0.0399, 0.0141, 0.01] | [10.0, 2.05, 0.369, 0.198, 0.1, 0.051, 0.0298, 0.01] | 0 | [120.0, 150.0, 200.0, 223.0, 260.0, 300.0, 450.0, 532.0] | [240.0, 300.0, 400.0, 450.0, 530.0, 650.0, 800.0, 1311.0]
HV 50A | HV 50A | 50 | 0 | [10.0, 3.215, 0.597, 0.198, 0.1, 0.0378, 0.022, 0.01] | [10.0, 3.64, 0.854, 0.281, 0.1, 0.0531, 0.022, 0.01] | 0 | [150.0, 170.0, 210.0, 250.0, 294.0, 400.0, 500.0, 711.0] | [300.0, 350.0, 450.0, 550.0, 700.0, 850.0, 1200.0, 1752.0]
HV 6.3A | HV 6.3A | 6.3 | 0 | [10.0, 1.39, 0.344, 0.168, 0.1, 0.056, 0.0263, 0.01] | [10.0, 1.711, 0.516, 0.198, 0.1, 0.0634, 0.0303, 0.01] | 0 | [19.0, 19.5, 20.4, 20.8, 22.0, 25.0, 32.0, 48.0] | [38.0, 40.0, 43.0, 48.0, 53.0, 60.0, 75.0, 118.0]
HV 63A | HV 63A | 63 | 0 | [10.0, 2.84, 0.368, 0.164, 0.1, 0.0621, 0.0378, 0.0195, 0.01] | [10.0, 1.82, 0.344, 0.1, 0.0467, 0.0269, 0.01] | 0 | [189.0, 220.0, 300.0, 350.0, 393.0, 450.0, 530.0, 700.0, 961.0] | [378.0, 500.0, 700.0, 934.0, 1200.0, 1500.0, 2366.0]
HV 80A | HV 80A | 80 | 0 | [10.0, 2.05, 0.369, 0.198, 0.1, 0.051, 0.0298, 0.01] | [10.0, 4.15, 1.03, 0.198, 0.1, 0.051, 0.0172, 0.01] | 0 | [240.0, 300.0, 400.0, 450.0, 530.0, 650.0, 800.0, 1311.0] | [480.0, 550.0, 700.0, 1000.0, 1260.0, 1600.0, 2500.0, 3227.0]
Siemens NH-1-100 | Siemens NH-1-100 | 100 | [5400.0, 2000.0, 400.0, 20.0, 1.0, 0.2, 0.012, 0.004] | 0 | 0 | [150.0, 190.0, 250.0, 430.0, 900.0, 1250.0, 2700.0, 3600.0] | 0 | 0
Siemens NH-1-125 | Siemens NH-1-125 | 125 | [4800.0, 120.0, 7.0, 0.1, 0.004] | 0 | 0 | [180.0, 400.0, 740.0, 2000.0, 4250.0] | 0 | 0
Siemens NH-1-16 | Siemens NH-1-16 | 16 | [4000.0, 400.0, 2.0, 0.1, 0.04, 0.01] | 0 | 0 | [26.0, 35.0, 75.0, 150.0, 200.0, 300.0] | 0 | 0
Siemens NH-1-160 | Siemens NH-1-160 | 160 | [4800.0, 120.0, 7.0, 0.1, 0.004] | 0 | 0 | [210.0, 500.0, 900.0, 2300.0, 5000.0] | 0 | 0
Siemens NH-1-25 | Siemens NH-1-25 | 25 | [4000.0, 1000.0, 10.0, 0.2, 0.02, 0.01] | 0 | 0 | [40.0, 50.0, 100.0, 210.0, 400.0, 500.0] | 0 | 0
Siemens NH-1-50 | Siemens NH-1-50 | 50 | [4000.0, 40.0, 4.0, 1.0, 0.02, 0.01] | 0 | 0 | [86.0, 200.0, 300.0, 400.0, 1000.0, 1280.0] | 0 | 0
Siemens NH-1-63 | Siemens NH-1-63 | 63 | [4000.0, 100.0, 10.0, 2.0, 0.04, 0.01] | 0 | 0 | [100.0, 200.0, 300.0, 400.0, 1000.0, 1500.0] | 0 | 0
Siemens NH-1-80 | Siemens NH-1-80 | 80 | [4800.0, 120.0, 7.0, 0.1, 0.01] | 0 | 0 | [150.58, 250.0, 450.0, 1150.0, 2470.0] | 0 | 0
Siemens NH-2-1000 | Siemens NH-2-1000 | 1000 | [4800.0, 120.0, 7.0, 0.1, 0.004] | 0 | 0 | [1900.0, 3500.0, 8400.0, 24000.0, 52000.0] | 0 | 0
Siemens NH-2-200 | Siemens NH-2-200 | 200 | [4800.0, 120.0, 7.0, 0.1, 0.004] | 0 | 0 | [280.0, 650.0, 1200.0, 3000.0, 7000.0] | 0 | 0
Siemens NH-2-224 | Siemens NH-2-224 | 224 | [4800.0, 120.0, 7.0, 0.2, 0.04, 0.004] | 0 | 0 | [400.0, 750.0, 1453.0, 3025.0, 4315.0, 7600.0] | 0 | 0
Siemens NH-2-250 | Siemens NH-2-250 | 250 | [4800.0, 120.0, 7.0, 0.1, 0.004] | 0 | 0 | [450.0, 800.0, 1650.0, 4000.0, 8500.0] | 0 | 0
Siemens NH-2-315 | Siemens NH-2-315 | 315 | [4800.0, 120.0, 7.0, 0.1, 0.004] | 0 | 0 | [550.0, 920.0, 1900.0, 5000.0, 11000.0] | 0 | 0
Siemens NH-2-355 | Siemens NH-2-355 | 355 | [4800.0, 120.0, 6.0, 0.1, 0.004] | 0 | 0 | [650.0, 1116.27, 2350.0, 5840.0, 12790.0] | 0 | 0
Siemens NH-2-400 | Siemens NH-2-400 | 400 | [4800.0, 120.0, 7.0, 0.1, 0.004] | 0 | 0 | [720.0, 1350.0, 2800.0, 6500.0, 15000.0] | 0 | 0
Siemens NH-2-425 | Siemens NH-2-425 | 425 | [4800.0, 120.0, 7.0, 0.1, 0.004] | 0 | 0 | [850.0, 1500.0, 3050.0, 7500.0, 16500.0] | 0 | 0
Siemens NH-2-630 | Siemens NH-2-630 | 630 | [4800.0, 120.0, 7.0, 0.1, 0.004] | 0 | 0 | [1200.0, 2000.0, 4800.0, 12000.0, 26000.0] | 0 | 0

## dtypes
| element | column | dtype
0 | bus | name | object
1 | bus | vn_kv | float64
2 | bus | type | object
3 | bus | zone | object
4 | bus | in_service | bool
5 | load | name | object
6 | load | bus | uint32
7 | load | p_mw | float64
8 | load | q_mvar | float64
9 | load | const_z_percent | float64
10 | load | const_i_percent | float64
11 | load | sn_mva | float64
12 | load | scaling | float64
13 | load | in_service | bool
14 | load | type | object
15 | ext_grid | name | object
16 | ext_grid | bus | uint32
17 | ext_grid | vm_pu | float64
18 | ext_grid | va_degree | float64
19 | ext_grid | slack_weight | float64
20 | ext_grid | in_service | bool
21 | line | name | object
22 | line | std_type | object
23 | line | from_bus | uint32
24 | line | to_bus | uint32
25 | line | length_km | float64
26 | line | r_ohm_per_km | float64
27 | line | x_ohm_per_km | float64
28 | line | c_nf_per_km | float64
29 | line | g_us_per_km | float64
30 | line | max_i_ka | float64
31 | line | df | float64
32 | line | parallel | uint32
33 | line | type | object
34 | line | in_service | bool
35 | trafo | name | object
36 | trafo | std_type | object
37 | trafo | hv_bus | uint32
38 | trafo | lv_bus | uint32
39 | trafo | sn_mva | float64
40 | trafo | vn_hv_kv | float64
41 | trafo | vn_lv_kv | float64
42 | trafo | vk_percent | float64
43 | trafo | vkr_percent | float64
44 | trafo | pfe_kw | float64
45 | trafo | i0_percent | float64
46 | trafo | shift_degree | float64
47 | trafo | tap_side | object
48 | trafo | tap_neutral | int32
49 | trafo | tap_min | int32
50 | trafo | tap_max | int32
51 | trafo | tap_step_percent | float64
52 | trafo | tap_step_degree | float64
53 | trafo | tap_pos | int32
54 | trafo | tap_phase_shifter | bool
55 | trafo | parallel | uint32
56 | trafo | df | float64
57 | trafo | in_service | bool
58 | line_geodata | coords | object
59 | bus_geodata | x | float64
60 | bus_geodata | y | float64
61 | bus_geodata | coords | object

## parameters
| version | format_version | converged | OPF_converged | name | f_hz | sn_mva
0 | 2.14.6 | 2.14.0 | FALSE | FALSE |  | 50 | 1