## bus
| name | vn_kv | type | zone | in_service
0 | bus_LV_355-99_0_4_node_0 | 0.4 | n |  | TRUE
1 | bus_LV_355-99_0_4_node_1 | 0.4 | n |  | TRUE
2 | bus_LV_355-99_0_4_node_2 | 0.4 | n |  | TRUE
3 | bus_LV_355-99_0_4_node_3 | 0.4 | n |  | TRUE
4 | bus_LV_355-99_0_4_node_5 | 0.4 | n |  | TRUE
5 | bus_LV_355-99_0_4_node_6 | 0.4 | n |  | TRUE
6 | bus_LV_355-99_0_4_node_19 | 0.4 | n |  | TRUE
7 | bus_LV_355-99_0_4_node_4 | 0.4 | n |  | TRUE
8 | bus_LV_355-99_0_4_node_10 | 0.4 | n |  | TRUE
9 | bus_LV_355-99_0_4_node_52 | 0.4 | n |  | TRUE
10 | bus_LV_355-99_0_4_node_14 | 0.4 | n |  | TRUE
11 | bus_LV_355-99_0_4_node_61 | 0.4 | n |  | TRUE
12 | bus_LV_355-99_0_4_node_62 | 0.4 | n |  | TRUE
13 | bus_LV_355-99_0_4_node_7 | 0.4 | n |  | TRUE
14 | bus_LV_355-99_0_4_node_60 | 0.4 | n |  | TRUE
15 | bus_LV_355-99_0_4_node_53 | 0.4 | n |  | TRUE
16 | bus_LV_355-99_0_4_node_20 | 0.4 | n |  | TRUE
17 | bus_LV_355-99_0_4_node_17 | 0.4 | n |  | TRUE
18 | bus_LV_355-99_0_4_node_29 | 0.4 | n |  | TRUE
19 | bus_LV_355-99_0_4_node_66 | 0.4 | n |  | TRUE
20 | bus_LV_355-99_0_4_node_30 | 0.4 | n |  | TRUE
21 | bus_LV_355-99_0_4_node_65 | 0.4 | n |  | TRUE
22 | bus_LV_355-99_0_4_node_35 | 0.4 | n |  | TRUE
23 | bus_LV_355-99_0_4_node_56 | 0.4 | n |  | TRUE
24 | bus_LV_355-99_0_4_node_58 | 0.4 | n |  | TRUE
25 | bus_LV_355-99_0_4_node_8 | 0.4 | n |  | TRUE
26 | bus_LV_355-99_0_4_node_16 | 0.4 | n |  | TRUE
27 | bus_LV_355-99_0_4_node_26 | 0.4 | n |  | TRUE
28 | bus_LV_355-99_0_4_node_32 | 0.4 | n |  | TRUE
29 | bus_LV_355-99_0_4_node_33 | 0.4 | n |  | TRUE
30 | bus_LV_355-99_0_4_node_43 | 0.4 | n |  | TRUE
31 | bus_LV_355-99_0_4_node_11 | 0.4 | n |  | TRUE
32 | bus_LV_355-99_0_4_node_13 | 0.4 | n |  | TRUE
33 | bus_LV_355-99_0_4_node_63 | 0.4 | n |  | TRUE
34 | bus_LV_355-99_0_4_node_9 | 0.4 | n |  | TRUE
35 | bus_LV_355-99_0_4_node_12 | 0.4 | n |  | TRUE
36 | bus_LV_355-99_0_4_node_18 | 0.4 | n |  | TRUE
37 | bus_LV_355-99_0_4_node_49 | 0.4 | n |  | TRUE
38 | bus_LV_355-99_0_4_node_15 | 0.4 | n |  | TRUE
39 | bus_LV_355-99_0_4_node_27 | 0.4 | n |  | TRUE
40 | bus_LV_355-99_0_4_node_51 | 0.4 | n |  | TRUE
41 | bus_LV_355-99_0_4_node_50 | 0.4 | n |  | TRUE
42 | bus_LV_355-99_0_4_node_21 | 0.4 | n |  | TRUE
43 | bus_LV_355-99_0_4_node_22 | 0.4 | n |  | TRUE
44 | bus_LV_355-99_0_4_node_23 | 0.4 | n |  | TRUE
45 | bus_LV_355-99_0_4_node_24 | 0.4 | n |  | TRUE
46 | bus_LV_355-99_0_4_node_25 | 0.4 | n |  | TRUE
47 | bus_LV_355-99_0_4_node_47 | 0.4 | n |  | TRUE
48 | bus_LV_355-99_0_4_node_48 | 0.4 | n |  | TRUE
49 | bus_LV_355-99_0_4_node_46 | 0.4 | n |  | TRUE
50 | bus_LV_355-99_0_4_node_28 | 0.4 | n |  | TRUE
51 | bus_LV_355-99_0_4_node_59 | 0.4 | n |  | TRUE
52 | bus_LV_355-99_0_4_node_38 | 0.4 | n |  | TRUE
53 | bus_LV_355-99_0_4_node_39 | 0.4 | n |  | TRUE
54 | bus_LV_355-99_0_4_node_41 | 0.4 | n |  | TRUE
55 | bus_LV_355-99_0_4_node_64 | 0.4 | n |  | TRUE
56 | bus_LV_355-99_0_4_node_54 | 0.4 | n |  | TRUE
57 | bus_LV_355-99_0_4_node_45 | 0.4 | n |  | TRUE
58 | bus_LV_355-99_0_4_node_40 | 0.4 | n |  | TRUE
59 | bus_LV_355-99_0_4_node_42 | 0.4 | n |  | TRUE
60 | bus_LV_355-99_0_4_node_44 | 0.4 | n |  | TRUE
61 | bus_LV_355-99_0_4_node_55 | 0.4 | n |  | TRUE
62 | bus_LV_355-99_0_4_node_57 | 0.4 | n |  | TRUE
63 | bus_MV_55_0_node_148 | 20 | n |  | TRUE

## load
| name | bus | p_mw | q_mvar | const_z_percent | const_i_percent | sn_mva | scaling | in_service | type
0 | LV_355-99_0_4_load_0 | 0 | 0.011797 | 0.0029565 | 0 | 0 |  | 1 | TRUE | wye
1 | LV_355-99_0_4_load_1 | 1 | 0.01089 | 0.0027293 | 0 | 0 |  | 1 | TRUE | wye
2 | LV_355-99_0_4_load_3 | 3 | 0.011787 | 0.0029541 | 0 | 0 |  | 1 | TRUE | wye
3 | LV_355-99_0_4_load_5 | 4 | 0.014122 | 0.0035393 | 0 | 0 |  | 1 | TRUE | wye
4 | LV_355-99_0_4_load_52 | 9 | 0.016293 | 0.0040834 | 0 | 0 |  | 1 | TRUE | wye
5 | LV_355-99_0_4_load_62 | 12 | 0.014795 | 0.0037081 | 0 | 0 |  | 1 | TRUE | wye
6 | LV_355-99_0_4_load_60 | 14 | 0.013257 | 0.0033225 | 0 | 0 |  | 1 | TRUE | wye
7 | LV_355-99_0_4_load_20 | 16 | 0.018714 | 0.0046903 | 0 | 0 |  | 1 | TRUE | wye
8 | LV_355-99_0_4_load_17 | 17 | 0.013206 | 0.0033096 | 0 | 0 |  | 1 | TRUE | wye
9 | LV_355-99_0_4_load_66 | 19 | 0.014131 | 0.0035416 | 0 | 0 |  | 1 | TRUE | wye
10 | LV_355-99_0_4_load_65 | 21 | 0.01402 | 0.0035138 | 0 | 0 |  | 1 | TRUE | wye
11 | LV_355-99_0_4_load_58 | 24 | 0.0050198 | 0.0012581 | 0 | 0 |  | 1 | TRUE | wye
12 | LV_355-99_0_4_load_8 | 25 | 0.012606 | 0.0031595 | 0 | 0 |  | 1 | TRUE | wye
13 | LV_355-99_0_4_load_26 | 27 | 0.0028564 | 0.00071589 | 0 | 0 |  | 1 | TRUE | wye
14 | LV_355-99_0_4_load_43 | 30 | 0.0042745 | 0.0010713 | 0 | 0 |  | 1 | TRUE | wye
15 | LV_355-99_0_4_load_11 | 31 | 0.012404 | 0.0031088 | 0 | 0 |  | 1 | TRUE | wye
16 | LV_355-99_0_4_load_13 | 32 | 0.010505 | 0.0026329 | 0 | 0 |  | 1 | TRUE | wye
17 | LV_355-99_0_4_load_63 | 33 | 0.013202 | 0.0033088 | 0 | 0 |  | 1 | TRUE | wye
18 | LV_355-99_0_4_load_9 | 34 | 0.0099065 | 0.0024828 | 0 | 0 |  | 1 | TRUE | wye
19 | LV_355-99_0_4_load_18 | 36 | 0.012887 | 0.0032297 | 0 | 0 |  | 1 | TRUE | wye
20 | LV_355-99_0_4_load_49 | 37 | 0.019917 | 0.0049916 | 0 | 0 |  | 1 | TRUE | wye
21 | LV_355-99_0_4_load_15 | 38 | 0.0024207 | 0.00060668 | 0 | 0 |  | 1 | TRUE | wye
22 | LV_355-99_0_4_load_51 | 40 | 0.012495 | 0.0031315 | 0 | 0 |  | 1 | TRUE | wye
23 | LV_355-99_0_4_load_50 | 41 | 0.014148 | 0.0035459 | 0 | 0 |  | 1 | TRUE | wye
24 | LV_355-99_0_4_load_21 | 42 | 0.008904 | 0.0022315 | 0 | 0 |  | 1 | TRUE | wye
25 | LV_355-99_0_4_load_22 | 43 | 0.0098553 | 0.00247 | 0 | 0 |  | 1 | TRUE | wye
26 | LV_355-99_0_4_load_24 | 45 | 0.040993 | 0.010274 | 0 | 0 |  | 1 | TRUE | wye
27 | LV_355-99_0_4_load_25 | 46 | 0.0099343 | 0.0024898 | 0 | 0 |  | 1 | TRUE | wye
28 | LV_355-99_0_4_load_48 | 48 | 0.0067721 | 0.0016972 | 0 | 0 |  | 1 | TRUE | wye
29 | LV_355-99_0_4_load_59 | 51 | 0.039481 | 0.0098948 | 0 | 0 |  | 1 | TRUE | wye
30 | LV_355-99_0_4_load_64 | 55 | 0.015581 | 0.003905 | 0 | 0 |  | 1 | TRUE | wye
31 | LV_355-99_0_4_load_45 | 57 | 0.0068085 | 0.0017064 | 0 | 0 |  | 1 | TRUE | wye
32 | LV_355-99_0_4_load_40 | 58 | 0.0064995 | 0.0016289 | 0 | 0 |  | 1 | TRUE | wye
33 | LV_355-99_0_4_load_42 | 59 | 0.011594 | 0.0029058 | 0 | 0 |  | 1 | TRUE | wye
34 | LV_355-99_0_4_load_44 | 60 | 0.0061729 | 0.0015471 | 0 | 0 |  | 1 | TRUE | wye
35 | LV_355-99_0_4_load_55 | 61 | 0.008621 | 0.0021606 | 0 | 0 |  | 1 | TRUE | wye
36 | LV_355-99_0_4_load_57 | 62 | 0.0095214 | 0.0023863 | 0 | 0 |  | 1 | TRUE | wye

## ext_grid
| name | bus | vm_pu | va_degree | slack_weight | in_service
0 |  | 8 | 1 | 0 | 1 | TRUE

## line
| name | std_type | from_bus | to_bus | length_km | r_ohm_per_km | x_ohm_per_km | c_nf_per_km | g_us_per_km | max_i_ka | df | parallel | type | in_service
0 | LV_355-99_0_4_line_0 |  | 0 | 1 | 0.018791 | 0.125 | 0.08 | 261 | 0 | 0.364 | 1 | 3 | cs | TRUE
1 | LV_355-99_0_4_line_1 |  | 0 | 2 | 0.019287 | 0.125 | 0.08 | 261 | 0 | 0.364 | 1 | 3 | cs | TRUE
2 | LV_355-99_0_4_line_2 |  | 1 | 3 | 0.019069 | 0.125 | 0.08 | 261 | 0 | 0.364 | 1 | 3 | cs | TRUE
3 | LV_355-99_0_4_line_3 |  | 2 | 4 | 0.035854 | 0.125 | 0.08 | 261 | 0 | 0.364 | 1 | 2 | cs | TRUE
4 | LV_355-99_0_4_line_4 |  | 2 | 5 | 0.026496 | 0.125 | 0.08 | 261 | 0 | 0.364 | 1 | 3 | cs | TRUE
5 | LV_355-99_0_4_line_5 |  | 3 | 6 | 0.034265 | 0.125 | 0.08 | 261 | 0 | 0.364 | 1 | 3 | cs | TRUE
6 | LV_355-99_0_4_line_6 |  | 4 | 10 | 0.034718 | 0.125 | 0.08 | 261 | 0 | 0.364 | 1 | 1 | cs | TRUE
7 | LV_355-99_0_4_line_7 |  | 5 | 11 | 0.016774 | 0.125 | 0.08 | 261 | 0 | 0.364 | 1 | 3 | cs | TRUE
8 | LV_355-99_0_4_line_8 |  | 5 | 12 | 0.033164 | 0.125 | 0.08 | 261 | 0 | 0.364 | 1 | 1 | cs | TRUE
9 | LV_355-99_0_4_line_9 |  | 6 | 16 | 0.0025167 | 0.125 | 0.08 | 261 | 0 | 0.364 | 1 | 3 | cs | TRUE
10 | LV_355-99_0_4_line_10 |  | 6 | 17 | 0.017343 | 0.125 | 0.08 | 261 | 0 | 0.364 | 1 | 1 | cs | TRUE
11 | LV_355-99_0_4_line_11 |  | 7 | 8 | 0.034988 | 0.125 | 0.08 | 261 | 0 | 0.364 | 1 | 3 | cs | TRUE
12 | LV_355-99_0_4_line_12 |  | 7 | 9 | 0.026255 | 0.125 | 0.08 | 261 | 0 | 0.364 | 1 | 3 | cs | TRUE
13 | LV_355-99_0_4_line_13 |  | 8 | 25 | 0.020761 | 0.125 | 0.08 | 261 | 0 | 0.364 | 1 | 1 | cs | TRUE
14 | LV_355-99_0_4_line_14 |  | 9 | 15 | 0.022259 | 0.125 | 0.08 | 261 | 0 | 0.364 | 1 | 3 | cs | TRUE
15 | LV_355-99_0_4_line_15 |  | 10 | 32 | 0.018426 | 0.125 | 0.08 | 261 | 0 | 0.364 | 1 | 1 | cs | TRUE
16 | LV_355-99_0_4_line_16 |  | 10 | 26 | 0.022509 | 0.125 | 0.08 | 261 | 0 | 0.364 | 1 | 1 | cs | TRUE
17 | LV_355-99_0_4_line_17 |  | 11 | 33 | 0.005337 | 0.125 | 0.08 | 261 | 0 | 0.364 | 1 | 1 | cs | TRUE
18 | LV_355-99_0_4_line_18 |  | 11 | 20 | 0.024289 | 0.125 | 0.08 | 261 | 0 | 0.364 | 1 | 3 | cs | TRUE
19 | LV_355-99_0_4_line_19 |  | 13 | 14 | 0.002658 | 0.125 | 0.08 | 261 | 0 | 0.364 | 1 | 1 | cs | TRUE
20 | LV_355-99_0_4_line_20 |  | 13 | 15 | 0.016529 | 0.125 | 0.08 | 261 | 0 | 0.364 | 1 | 1 | cs | TRUE
21 | LV_355-99_0_4_line_21 |  | 15 | 20 | 0.006812 | 0.125 | 0.08 | 261 | 0 | 0.364 | 1 | 3 | cs | TRUE
22 | LV_355-99_0_4_line_22 |  | 16 | 40 | 0.018236 | 0.125 | 0.08 | 261 | 0 | 0.364 | 1 | 3 | cs | TRUE
23 | LV_355-99_0_4_line_23 |  | 17 | 36 | 0.020263 | 0.125 | 0.08 | 261 | 0 | 0.364 | 1 | 1 | cs | TRUE
24 | LV_355-99_0_4_line_24 |  | 18 | 19 | 0.004946 | 0.125 | 0.08 | 261 | 0 | 0.364 | 1 | 1 | cs | TRUE
25 | LV_355-99_0_4_line_25 |  | 18 | 20 | 0.053742 | 0.125 | 0.08 | 261 | 0 | 0.364 | 1 | 1 | cs | TRUE
26 | LV_355-99_0_4_line_26 |  | 20 | 21 | 0.005933 | 0.125 | 0.08 | 261 | 0 | 0.364 | 1 | 1 | cs | TRUE
27 | LV_355-99_0_4_line_27 |  | 22 | 23 | 0.037988 | 0.125 | 0.08 | 261 | 0 | 0.364 | 1 | 1 | cs | TRUE
28 | LV_355-99_0_4_line_28 |  | 22 | 24 | 0.038064 | 0.125 | 0.08 | 261 | 0 | 0.364 | 1 | 1 | cs | TRUE
29 | LV_355-99_0_4_line_29 |  | 23 | 55 | 0.016547 | 0.125 | 0.08 | 261 | 0 | 0.364 | 1 | 1 | cs | TRUE
30 | LV_355-99_0_4_line_30 |  | 23 | 56 | 0.022158 | 0.125 | 0.08 | 261 | 0 | 0.364 | 1 | 1 | cs | TRUE
31 | LV_355-99_0_4_line_31 |  | 25 | 34 | 0.014349 | 0.125 | 0.08 | 261 | 0 | 0.364 | 1 | 1 | cs | TRUE
32 | LV_355-99_0_4_line_32 |  | 26 | 27 | 0.0033901 | 0.125 | 0.08 | 261 | 0 | 0.364 | 1 | 1 | cs | TRUE
33 | LV_355-99_0_4_line_33 |  | 27 | 39 | 0.036877 | 0.125 | 0.08 | 261 | 0 | 0.364 | 1 | 1 | cs | TRUE
34 | LV_355-99_0_4_line_34 |  | 28 | 29 | 0.096687 | 0.125 | 0.08 | 261 | 0 | 0.364 | 1 | 1 | cs | TRUE
35 | LV_355-99_0_4_line_35 |  | 28 | 30 | 0.0018627 | 0.125 | 0.08 | 261 | 0 | 0.364 | 1 | 1 | cs | TRUE
36 | LV_355-99_0_4_line_36 |  | 29 | 31 | 0.021297 | 0.125 | 0.08 | 261 | 0 | 0.364 | 1 | 1 | cs | TRUE
37 | LV_355-99_0_4_line_37 |  | 30 | 54 | 0.030526 | 0.125 | 0.08 | 261 | 0 | 0.364 | 1 | 1 | cs | TRUE
38 | LV_355-99_0_4_line_38 |  | 31 | 34 | 0.01936 | 0.125 | 0.08 | 261 | 0 | 0.364 | 1 | 1 | cs | TRUE
39 | LV_355-99_0_4_line_39 |  | 32 | 38 | 0.0023797 | 0.125 | 0.08 | 261 | 0 | 0.364 | 1 | 1 | cs | TRUE
40 | LV_355-99_0_4_line_40 |  | 35 | 36 | 0.016547 | 0.125 | 0.08 | 261 | 0 | 0.364 | 1 | 1 | cs | TRUE
41 | LV_355-99_0_4_line_41 |  | 35 | 37 | 0.016824 | 0.125 | 0.08 | 261 | 0 | 0.364 | 1 | 1 | cs | TRUE
42 | LV_355-99_0_4_line_42 |  | 39 | 50 | 0.11229 | 0.125 | 0.08 | 261 | 0 | 0.364 | 1 | 1 | cs | TRUE
43 | LV_355-99_0_4_line_43 |  | 40 | 41 | 0.031148 | 0.125 | 0.08 | 261 | 0 | 0.364 | 1 | 3 | cs | TRUE
44 | LV_355-99_0_4_line_44 |  | 41 | 52 | 0.028182 | 0.125 | 0.08 | 261 | 0 | 0.364 | 1 | 3 | cs | TRUE
45 | LV_355-99_0_4_line_45 |  | 42 | 43 | 0.032269 | 0.125 | 0.08 | 261 | 0 | 0.364 | 1 | 2 | cs | TRUE
46 | LV_355-99_0_4_line_46 |  | 42 | 44 | 0.021265 | 0.125 | 0.08 | 261 | 0 | 0.364 | 1 | 3 | cs | TRUE
47 | LV_355-99_0_4_line_47 |  | 43 | 45 | 0.018235 | 0.125 | 0.08 | 261 | 0 | 0.364 | 1 | 1 | cs | TRUE
48 | LV_355-99_0_4_line_48 |  | 44 | 46 | 0.029368 | 0.125 | 0.08 | 261 | 0 | 0.364 | 1 | 3 | cs | TRUE
49 | LV_355-99_0_4_line_49 |  | 46 | 47 | 0.019133 | 0.125 | 0.08 | 261 | 0 | 0.364 | 1 | 3 | cs | TRUE
50 | LV_355-99_0_4_line_50 |  | 47 | 48 | 0.0065101 | 0.125 | 0.08 | 261 | 0 | 0.364 | 1 | 3 | cs | TRUE
51 | LV_355-99_0_4_line_51 |  | 47 | 49 | 0.0152 | 0.125 | 0.08 | 261 | 0 | 0.364 | 1 | 1 | cs | TRUE
52 | LV_355-99_0_4_line_52 |  | 48 | 53 | 0.0071106 | 0.125 | 0.08 | 261 | 0 | 0.364 | 1 | 3 | cs | TRUE
53 | LV_355-99_0_4_line_53 |  | 49 | 57 | 0.014234 | 0.125 | 0.08 | 261 | 0 | 0.364 | 1 | 1 | cs | TRUE
54 | LV_355-99_0_4_line_54 |  | 50 | 51 | 0.091358 | 0.125 | 0.08 | 261 | 0 | 0.364 | 1 | 1 | cs | TRUE
55 | LV_355-99_0_4_line_55 |  | 52 | 53 | 0.060461 | 0.125 | 0.08 | 261 | 0 | 0.364 | 1 | 3 | cs | TRUE
56 | LV_355-99_0_4_line_56 |  | 54 | 60 | 0.01305 | 0.125 | 0.08 | 261 | 0 | 0.364 | 1 | 1 | cs | TRUE
57 | LV_355-99_0_4_line_57 |  | 54 | 58 | 0.020696 | 0.125 | 0.08 | 261 | 0 | 0.364 | 1 | 1 | cs | TRUE
58 | LV_355-99_0_4_line_58 |  | 56 | 61 | 0.039659 | 0.125 | 0.08 | 261 | 0 | 0.364 | 1 | 1 | cs | TRUE
59 | LV_355-99_0_4_line_59 |  | 56 | 60 | 0.023507 | 0.125 | 0.08 | 261 | 0 | 0.364 | 1 | 1 | cs | TRUE
60 | LV_355-99_0_4_line_60 |  | 58 | 59 | 0.028626 | 0.125 | 0.08 | 261 | 0 | 0.364 | 1 | 1 | cs | TRUE
61 | LV_355-99_0_4_line_61 |  | 61 | 62 | 0.012479 | 0.125 | 0.08 | 261 | 0 | 0.364 | 1 | 1 | cs | TRUE

## trafo
| name | std_type | hv_bus | lv_bus | sn_mva | vn_hv_kv | vn_lv_kv | vk_percent | vkr_percent | pfe_kw | i0_percent | shift_degree | tap_side | tap_neutral | tap_min | tap_max | tap_step_percent | tap_step_degree | tap_pos | tap_phase_shifter | parallel | df | in_service
0 | LV_355-99_0_4_trafo_10 | 0.63 MVA 20/0.4 kV | 63 | 8 | 0.63 | 20 | 0.4 | 6 | 1.206 | 1.65 | 0.2619 | 150 | hv | 0 | -2 | 2 | 2.5 | 0 | 0 | FALSE | 1 | 1 | TRUE

## line_geodata
| x0 | y0 | x1 | y1 | x2 | y2 | x3 | y3 | x4 | y4 | x5 | y5 | x6 | y6 | x7 | y7 | x8 | y8 | x9 | y9 | x10 | y10
0 | 2598233.8335 | 1195509.4174 | 2598223.7931 | 1195493.5332
1 | 2598244.1388 | 1195525.7207 | 2598233.8335 | 1195509.4174
2 | 2598213.6044 | 1195477.4142 | 2598223.7931 | 1195493.5332
3 | 2598244.1388 | 1195525.7207 | 2598209.8805 | 1195536.2988
4 | 2598244.1388 | 1195525.7207 | 2598247.0961 | 1195530.3444 | 2598250.1309 | 1195539.1037 | 2598252.0061 | 1195542.9718 | 2598254.3547 | 1195550.0304
5 | 2598195.2964 | 1195448.4504 | 2598213.6044 | 1195477.4142
6 | 2598176.7082 | 1195546.5416 | 2598209.8805 | 1195536.2988
7 | 2598271.1759 | 1195550.2366 | 2598254.3547 | 1195550.0304
8 | 2598234.062 | 1195557.863 | 2598234.1397 | 1195562.521 | 2598250.2901 | 1195561.7267 | 2598254.3547 | 1195550.0304
9 | 2598195.2964 | 1195448.4504 | 2598192.9253 | 1195449.2939
10 | 2598195.2964 | 1195448.4504 | 2598209.9654 | 1195439.1988
11 | 2598262.4479 | 1195483.1147 | 2598264.6509 | 1195487.383 | 2598270.4208 | 1195496.7084 | 2598269.7358 | 1195498.832 | 2598269.5159 | 1195502.1004 | 2598277.389 | 1195513.3262
12 | 2598277.389 | 1195513.3262 | 2598282.4334 | 1195516.9044 | 2598301.389 | 1195521.1343 | 2598301.1977 | 1195521.7539
13 | 2598262.4479 | 1195483.1147 | 2598274.0562 | 1195476.2409 | 2598276.1187 | 1195469.27
14 | 2598294.6076 | 1195543.0146 | 2598296.2516 | 1195537.8892 | 2598298.3827 | 1195530.8737 | 2598301.1977 | 1195521.7539
15 | 2598176.7082 | 1195546.5416 | 2598167.6486 | 1195530.4963
16 | 2598176.7082 | 1195546.5416 | 2598155.1429 | 1195553.1964
17 | 2598271.1759 | 1195550.2366 | 2598271.1852 | 1195555.5727
18 | 2598271.1759 | 1195550.2366 | 2598295.5314 | 1195549.7623
19 | 2598278.0302 | 1195542.9529 | 2598278.0827 | 1195540.2959
20 | 2598294.6076 | 1195543.0146 | 2598278.0302 | 1195542.9529
21 | 2598295.5314 | 1195549.7623 | 2598294.6076 | 1195543.0146
22 | 2598175.7444 | 1195455.4055 | 2598192.9253 | 1195449.2939
23 | 2598227.7911 | 1195430.9422 | 2598223.319 | 1195430.7768 | 2598209.9654 | 1195439.1988
24 | 2598302.5735 | 1195585.079 | 2598297.6294 | 1195585.4806
25 | 2598295.5314 | 1195549.7623 | 2598294.0933 | 1195555.5658 | 2598291.3989 | 1195564.0156 | 2598284.0393 | 1195587.986 | 2598297.6294 | 1195585.4806
26 | 2598295.5314 | 1195549.7623 | 2598301.4813 | 1195549.6939
27 | 2598394.0427 | 1195601.9393 | 2598394.2646 | 1195632.4443 | 2598394.32 | 1195639.926
28 | 2598394.32 | 1195639.926 | 2598381.0159 | 1195629.8022 | 2598374.3693 | 1195617.3308 | 2598367.6569 | 1195614.6868
29 | 2598394.0427 | 1195601.9393 | 2598408.9419 | 1195594.6535
30 | 2598393.4499 | 1195579.7944 | 2598394.0427 | 1195601.9393
31 | 2598276.1187 | 1195469.27 | 2598276.1187 | 1195469.27 | 2598288.3827 | 1195461.8204
32 | 2598155.1429 | 1195553.1964 | 2598151.8903 | 1195554.1521
33 | 2598116.3924 | 1195564.0925 | 2598123.096 | 1195562.6118 | 2598151.8903 | 1195554.1521
34 | 2598326.0209 | 1195449.6114 | 2598327.1121 | 1195455.7032 | 2598336.1863 | 1195458.024 | 2598339.3879 | 1195464.3153 | 2598342.8597 | 1195483.0465 | 2598347.9002 | 1195499.5537 | 2598349.8085 | 1195512.5823 | 2598352.5756 | 1195518.2512 | 2598355.2128 | 1195522.5972 | 2598360.0294 | 1195528.9992 | 2598363.7482 | 1195532.6223
35 | 2598363.7482 | 1195532.6223 | 2598365.3763 | 1195533.527
36 | 2598326.0209 | 1195449.6114 | 2598317.275 | 1195449.5362 | 2598304.9948 | 1195451.7298 | 2598304.9298 | 1195451.7693
37 | 2598394.2396 | 1195543.3749 | 2598366.8874 | 1195534.3667 | 2598365.3763 | 1195533.527
38 | 2598304.9298 | 1195451.7693 | 2598288.3827 | 1195461.8204
39 | 2598166.4786 | 1195528.4241 | 2598167.6486 | 1195530.4963
40 | 2598239.7403 | 1195442.389 | 2598227.7911 | 1195430.9422 | 2598227.7911 | 1195430.9422
41 | 2598239.7403 | 1195442.389 | 2598254.0333 | 1195433.5137
42 | 2598116.3924 | 1195564.0925 | 2598049.6627 | 1195537.6785 | 2598045.708 | 1195535.123 | 2598041.9426 | 1195529.4435 | 2598039.5401 | 1195521.3733 | 2598038.2114 | 1195512.0911 | 2598038.5884 | 1195500.7072
43 | 2598146.8252 | 1195456.1582 | 2598151.8067 | 1195460.126 | 2598162.0459 | 1195460.2783 | 2598175.7444 | 1195455.4055
44 | 2598130.9235 | 1195433.074 | 2598144.3845 | 1195454.2141 | 2598146.8252 | 1195456.1582
45 | 2598204.3293 | 1195392.0514 | 2598177.0754 | 1195409.3284
46 | 2598159.1153 | 1195420.7139 | 2598177.0754 | 1195409.3284
47 | 2598204.3293 | 1195392.0514 | 2598219.7303 | 1195382.2883
48 | 2598159.1153 | 1195420.7139 | 2598143.3122 | 1195395.9605
49 | 2598133.0165 | 1195379.834 | 2598143.3122 | 1195395.9605
50 | 2598133.0165 | 1195379.834 | 2598127.5193 | 1195383.3214
51 | 2598133.0165 | 1195379.834 | 2598145.8739 | 1195371.6699
52 | 2598121.515 | 1195387.1305 | 2598127.5193 | 1195383.3214
53 | 2598145.8739 | 1195371.6699 | 2598157.894 | 1195364.0454
54 | 2598123.4995 | 1195491.9298 | 2598089.1685 | 1195506.6044 | 2598079.5246 | 1195509.2423 | 2598068.7373 | 1195510.0686 | 2598051.5729 | 1195509.2628 | 2598047.893 | 1195508.4526 | 2598042.5822 | 1195506.0086 | 2598038.5884 | 1195500.7072
55 | 2598121.515 | 1195387.1305 | 2598113.601 | 1195392.1579 | 2598109.2746 | 1195394.9053 | 2598107.4466 | 1195396.1732 | 2598130.9235 | 1195433.074
56 | 2598394.2396 | 1195543.3749 | 2598393.3494 | 1195547.3661 | 2598392.7416 | 1195553.514 | 2598392.8166 | 1195556.2957
57 | 2598394.2396 | 1195543.3749 | 2598395.7393 | 1195539.3946 | 2598397.9477 | 1195536.3701 | 2598400.4002 | 1195534.1905 | 2598403.706 | 1195532.2552 | 2598409.1333 | 1195530.9337
58 | 2598393.4499 | 1195579.7944 | 2598363.4801 | 1195580.9146 | 2598359.1942 | 1195572.2484
59 | 2598393.4499 | 1195579.7944 | 2598392.8166 | 1195556.2957
60 | 2598437.4231 | 1195526.6763 | 2598412.9388 | 1195530.007 | 2598409.1333 | 1195530.9337
61 | 2598353.6621 | 1195561.0624 | 2598359.1942 | 1195572.2484

## bus_geodata
| x | y | coords
0 | 2598233.8335 | 1195509.4174
1 | 2598223.7931 | 1195493.5332
2 | 2598244.1388 | 1195525.7207
3 | 2598213.6044 | 1195477.4142
4 | 2598209.8805 | 1195536.2988
5 | 2598254.3547 | 1195550.0304
6 | 2598195.2964 | 1195448.4504
7 | 2598277.389 | 1195513.3262
8 | 2598262.4479 | 1195483.1147
9 | 2598301.1977 | 1195521.7539
10 | 2598176.7082 | 1195546.5416
11 | 2598271.1759 | 1195550.2366
12 | 2598234.062 | 1195557.863
13 | 2598278.0302 | 1195542.9529
14 | 2598278.0827 | 1195540.2959
15 | 2598294.6076 | 1195543.0146
16 | 2598192.9253 | 1195449.2939
17 | 2598209.9654 | 1195439.1988
18 | 2598297.6294 | 1195585.4806
19 | 2598302.5735 | 1195585.079
20 | 2598295.5314 | 1195549.7623
21 | 2598301.4813 | 1195549.6939
22 | 2598394.32 | 1195639.926
23 | 2598394.0427 | 1195601.9393
24 | 2598367.6569 | 1195614.6868
25 | 2598276.1187 | 1195469.27
26 | 2598155.1429 | 1195553.1964
27 | 2598151.8903 | 1195554.1521
28 | 2598363.7482 | 1195532.6223
29 | 2598326.0209 | 1195449.6114
30 | 2598365.3763 | 1195533.527
31 | 2598304.9298 | 1195451.7693
32 | 2598167.6486 | 1195530.4963
33 | 2598271.1852 | 1195555.5727
34 | 2598288.3827 | 1195461.8204
35 | 2598239.7403 | 1195442.389
36 | 2598227.7911 | 1195430.9422
37 | 2598254.0333 | 1195433.5137
38 | 2598166.4786 | 1195528.4241
39 | 2598116.3924 | 1195564.0925
40 | 2598175.7444 | 1195455.4055
41 | 2598146.8252 | 1195456.1582
42 | 2598177.0754 | 1195409.3284
43 | 2598204.3293 | 1195392.0514
44 | 2598159.1153 | 1195420.7139
45 | 2598219.7303 | 1195382.2883
46 | 2598143.3122 | 1195395.9605
47 | 2598133.0165 | 1195379.834
48 | 2598127.5193 | 1195383.3214
49 | 2598145.8739 | 1195371.6699
50 | 2598038.5884 | 1195500.7072
51 | 2598123.4995 | 1195491.9298
52 | 2598130.9235 | 1195433.074
53 | 2598121.515 | 1195387.1305
54 | 2598394.2396 | 1195543.3749
55 | 2598408.9419 | 1195594.6535
56 | 2598393.4499 | 1195579.7944
57 | 2598157.894 | 1195364.0454
58 | 2598409.1333 | 1195530.9337
59 | 2598437.4231 | 1195526.6763
60 | 2598392.8166 | 1195556.2957
61 | 2598359.1942 | 1195572.2484
62 | 2598353.6621 | 1195561.0624
63 | 2598270.4208 | 1195496.7084

## line_std_types
| c_nf_per_km | r_ohm_per_km | x_ohm_per_km | max_i_ka | type | q_mm2 | alpha | voltage_rating
NAYY 4x50 SE | 210 | 0.642 | 0.083 | 0.142 | cs | 50 | 0.00403 | LV
NAYY 4x120 SE | 264 | 0.225 | 0.08 | 0.242 | cs | 120 | 0.00403 | LV
NAYY 4x150 SE | 261 | 0.208 | 0.08 | 0.27 | cs | 150 | 0.00403 | LV
NA2XS2Y 1x95 RM/25 12/20 kV | 216 | 0.313 | 0.132 | 0.252 | cs | 95 | 0.00403 | MV
NA2XS2Y 1x185 RM/25 12/20 kV | 273 | 0.161 | 0.117 | 0.362 | cs | 185 | 0.00403 | MV
NA2XS2Y 1x240 RM/25 12/20 kV | 304 | 0.122 | 0.112 | 0.421 | cs | 240 | 0.00403 | MV
NA2XS2Y 1x95 RM/25 6/10 kV | 315 | 0.313 | 0.123 | 0.249 | cs | 95 | 0.00403 | MV
NA2XS2Y 1x185 RM/25 6/10 kV | 406 | 0.161 | 0.11 | 0.358 | cs | 185 | 0.00403 | MV
NA2XS2Y 1x240 RM/25 6/10 kV | 456 | 0.122 | 0.105 | 0.416 | cs | 240 | 0.00403 | MV
NA2XS2Y 1x150 RM/25 12/20 kV | 250 | 0.206 | 0.116 | 0.319 | cs | 150 | 0.00403 | MV
NA2XS2Y 1x120 RM/25 12/20 kV | 230 | 0.253 | 0.119 | 0.283 | cs | 120 | 0.00403 | MV
NA2XS2Y 1x70 RM/25 12/20 kV | 190 | 0.443 | 0.132 | 0.22 | cs | 70 | 0.00403 | MV
NA2XS2Y 1x150 RM/25 6/10 kV | 360 | 0.206 | 0.11 | 0.315 | cs | 150 | 0.00403 | MV
NA2XS2Y 1x120 RM/25 6/10 kV | 340 | 0.253 | 0.113 | 0.28 | cs | 120 | 0.00403 | MV
NA2XS2Y 1x70 RM/25 6/10 kV | 280 | 0.443 | 0.123 | 0.217 | cs | 70 | 0.00403 | MV
N2XS(FL)2Y 1x120 RM/35 64/110 kV | 112 | 0.153 | 0.166 | 0.366 | cs | 120 | 0.00393 | HV
N2XS(FL)2Y 1x185 RM/35 64/110 kV | 125 | 0.099 | 0.156 | 0.457 | cs | 185 | 0.00393 | HV
N2XS(FL)2Y 1x240 RM/35 64/110 kV | 135 | 0.075 | 0.149 | 0.526 | cs | 240 | 0.00393 | HV
N2XS(FL)2Y 1x300 RM/35 64/110 kV | 144 | 0.06 | 0.144 | 0.588 | cs | 300 | 0.00393 | HV
15-AL1/3-ST1A 0.4 | 11 | 1.8769 | 0.35 | 0.105 | ol | 16 | 0.00403 | LV
24-AL1/4-ST1A 0.4 | 11.25 | 1.2012 | 0.335 | 0.14 | ol | 24 | 0.00403 | LV
48-AL1/8-ST1A 0.4 | 12.2 | 0.5939 | 0.3 | 0.21 | ol | 48 | 0.00403 | LV
94-AL1/15-ST1A 0.4 | 13.2 | 0.306 | 0.29 | 0.35 | ol | 94 | 0.00403 | LV
34-AL1/6-ST1A 10.0 | 9.7 | 0.8342 | 0.36 | 0.17 | ol | 34 | 0.00403 | MV
48-AL1/8-ST1A 10.0 | 10.1 | 0.5939 | 0.35 | 0.21 | ol | 48 | 0.00403 | MV
70-AL1/11-ST1A 10.0 | 10.4 | 0.4132 | 0.339 | 0.29 | ol | 70 | 0.00403 | MV
94-AL1/15-ST1A 10.0 | 10.75 | 0.306 | 0.33 | 0.35 | ol | 94 | 0.00403 | MV
122-AL1/20-ST1A 10.0 | 11.1 | 0.2376 | 0.323 | 0.41 | ol | 122 | 0.00403 | MV
149-AL1/24-ST1A 10.0 | 11.25 | 0.194 | 0.315 | 0.47 | ol | 149 | 0.00403 | MV
34-AL1/6-ST1A 20.0 | 9.15 | 0.8342 | 0.382 | 0.17 | ol | 34 | 0.00403 | MV
48-AL1/8-ST1A 20.0 | 9.5 | 0.5939 | 0.372 | 0.21 | ol | 48 | 0.00403 | MV
70-AL1/11-ST1A 20.0 | 9.7 | 0.4132 | 0.36 | 0.29 | ol | 70 | 0.00403 | MV
94-AL1/15-ST1A 20.0 | 10 | 0.306 | 0.35 | 0.35 | ol | 94 | 0.00403 | MV
122-AL1/20-ST1A 20.0 | 10.3 | 0.2376 | 0.344 | 0.41 | ol | 122 | 0.00403 | MV
149-AL1/24-ST1A 20.0 | 10.5 | 0.194 | 0.337 | 0.47 | ol | 149 | 0.00403 | MV
184-AL1/30-ST1A 20.0 | 10.75 | 0.1571 | 0.33 | 0.535 | ol | 184 | 0.00403 | MV
243-AL1/39-ST1A 20.0 | 11 | 0.1188 | 0.32 | 0.645 | ol | 243 | 0.00403 | MV
48-AL1/8-ST1A 110.0 | 8 | 0.5939 | 0.46 | 0.21 | ol | 48 | 0.00403 | HV
70-AL1/11-ST1A 110.0 | 8.4 | 0.4132 | 0.45 | 0.29 | ol | 70 | 0.00403 | HV
94-AL1/15-ST1A 110.0 | 8.65 | 0.306 | 0.44 | 0.35 | ol | 94 | 0.00403 | HV
122-AL1/20-ST1A 110.0 | 8.5 | 0.2376 | 0.43 | 0.41 | ol | 122 | 0.00403 | HV
149-AL1/24-ST1A 110.0 | 8.75 | 0.194 | 0.41 | 0.47 | ol | 149 | 0.00403 | HV
184-AL1/30-ST1A 110.0 | 8.8 | 0.1571 | 0.4 | 0.535 | ol | 184 | 0.00403 | HV
243-AL1/39-ST1A 110.0 | 9 | 0.1188 | 0.39 | 0.645 | ol | 243 | 0.00403 | HV
305-AL1/39-ST1A 110.0 | 9.2 | 0.0949 | 0.38 | 0.74 | ol | 305 | 0.00403 | HV
490-AL1/64-ST1A 110.0 | 9.75 | 0.059 | 0.37 | 0.96 | ol | 490 | 0.00403 | HV
679-AL1/86-ST1A 110.0 | 9.95 | 0.042 | 0.36 | 1.15 | ol | 679 | 0.00403 | HV
490-AL1/64-ST1A 220.0 | 10 | 0.059 | 0.285 | 0.96 | ol | 490 | 0.00403 | HV
679-AL1/86-ST1A 220.0 | 11.7 | 0.042 | 0.275 | 1.15 | ol | 679 | 0.00403 | HV
490-AL1/64-ST1A 380.0 | 11 | 0.059 | 0.253 | 0.96 | ol | 490 | 0.00403 | HV
679-AL1/86-ST1A 380.0 | 14.6 | 0.042 | 0.25 | 1.15 | ol | 679 | 0.00403 | HV

## trafo_std_types
| i0_percent | pfe_kw | vkr_percent | sn_mva | vn_lv_kv | vn_hv_kv | vk_percent | shift_degree | vector_group | tap_side | tap_neutral | tap_min | tap_max | tap_step_degree | tap_step_percent | tap_phase_shifter
160 MVA 380/110 kV | 0.06 | 60 | 0.25 | 160 | 110 | 380 | 12.2 | 0 | Yy0 | hv | 0 | -9 | 9 | 0 | 1.5 | FALSE
100 MVA 220/110 kV | 0.06 | 55 | 0.26 | 100 | 110 | 220 | 12 | 0 | Yy0 | hv | 0 | -9 | 9 | 0 | 1.5 | FALSE
63 MVA 110/20 kV | 0.04 | 22 | 0.32 | 63 | 20 | 110 | 18 | 150 | YNd5 | hv | 0 | -9 | 9 | 0 | 1.5 | FALSE
40 MVA 110/20 kV | 0.05 | 18 | 0.34 | 40 | 20 | 110 | 16.2 | 150 | YNd5 | hv | 0 | -9 | 9 | 0 | 1.5 | FALSE
25 MVA 110/20 kV | 0.07 | 14 | 0.41 | 25 | 20 | 110 | 12 | 150 | YNd5 | hv | 0 | -9 | 9 | 0 | 1.5 | FALSE
63 MVA 110/10 kV | 0.04 | 22 | 0.32 | 63 | 10 | 110 | 18 | 150 | YNd5 | hv | 0 | -9 | 9 | 0 | 1.5 | FALSE
40 MVA 110/10 kV | 0.05 | 18 | 0.34 | 40 | 10 | 110 | 16.2 | 150 | YNd5 | hv | 0 | -9 | 9 | 0 | 1.5 | FALSE
25 MVA 110/10 kV | 0.07 | 14 | 0.41 | 25 | 10 | 110 | 12 | 150 | YNd5 | hv | 0 | -9 | 9 | 0 | 1.5 | FALSE
0.25 MVA 20/0.4 kV | 0.32 | 0.8 | 1.44 | 0.25 | 0.4 | 20 | 6 | 150 | Yzn5 | hv | 0 | -2 | 2 | 0 | 2.5 | FALSE
0.4 MVA 20/0.4 kV | 0.3375 | 1.35 | 1.425 | 0.4 | 0.4 | 20 | 6 | 150 | Dyn5 | hv | 0 | -2 | 2 | 0 | 2.5 | FALSE
0.63 MVA 20/0.4 kV | 0.2619 | 1.65 | 1.206 | 0.63 | 0.4 | 20 | 6 | 150 | Dyn5 | hv | 0 | -2 | 2 | 0 | 2.5 | FALSE
0.25 MVA 10/0.4 kV | 0.24 | 0.6 | 1.2 | 0.25 | 0.4 | 10 | 4 | 150 | Dyn5 | hv | 0 | -2 | 2 | 0 | 2.5 | FALSE
0.4 MVA 10/0.4 kV | 0.2375 | 0.95 | 1.325 | 0.4 | 0.4 | 10 | 4 | 150 | Dyn5 | hv | 0 | -2 | 2 | 0 | 2.5 | FALSE
0.63 MVA 10/0.4 kV | 0.1873 | 1.18 | 1.0794 | 0.63 | 0.4 | 10 | 4 | 150 | Dyn5 | hv | 0 | -2 | 2 | 0 | 2.5 | FALSE

## trafo3w_std_types
| sn_hv_mva | sn_mv_mva | sn_lv_mva | vn_hv_kv | vn_mv_kv | vn_lv_kv | vk_hv_percent | vk_mv_percent | vk_lv_percent | vkr_hv_percent | vkr_mv_percent | vkr_lv_percent | pfe_kw | i0_percent | shift_mv_degree | shift_lv_degree | vector_group | tap_side | tap_neutral | tap_min | tap_max | tap_step_percent
63/25/38 MVA 110/20/10 kV | 63 | 25 | 38 | 110 | 20 | 10 | 10.4 | 10.4 | 10.4 | 0.28 | 0.32 | 0.35 | 35 | 0.89 | 0 | 0 | YN0yn0yn0 | hv | 0 | -10 | 10 | 1.2
63/25/38 MVA 110/10/10 kV | 63 | 25 | 38 | 110 | 10 | 10 | 10.4 | 10.4 | 10.4 | 0.28 | 0.32 | 0.35 | 35 | 0.89 | 0 | 0 | YN0yn0yn0 | hv | 0 | -10 | 10 | 1.2

## fuse_std_types
| fuse_type | i_rated_a | t_avg | t_min | t_total | x_avg | x_min | x_total
HV 100A | HV 100A | 100 | 0 | [10.0, 3.64, 0.854, 0.281, 0.1, 0.0531, 0.022, 0.01] | [10.0, 4.267, 1.21, 0.403, 0.1, 0.058, 0.022, 0.01] | 0 | [300.0, 350.0, 450.0, 550.0, 700.0, 850.0, 1200.0, 1752.0] | [600.0, 700.0, 900.0, 1150.0, 1665.0, 2000.0, 3000.0, 4313.0]
HV 10A | HV 10A | 10 | 0 | [10.0, 1675.0, 0.344, 0.156, 0.1, 0.0417, 0.0171, 0.01] | [10.0, 1.3, 0.3, 0.155, 0.1, 0.0555, 0.023, 0.01] | 0 | [30.0, 32.0, 35.0, 37.0, 39.0, 50.0, 70.0, 88.0] | [60.0, 70.0, 80.0, 87.0, 94.0, 110.0, 150.0, 216.0]
HV 125A | HV 125A | 125 | 0 | [10.0, 1.82, 0.344, 0.1, 0.0467, 0.0269, 0.01] | [10.0, 2.478, 0.426, 0.1, 0.0427, 0.0211, 0.01] | 0 | [375.0, 500.0, 700.0, 925.0, 1200.0, 1500.0, 2341.0] | [750.0, 1000.0, 1500.0, 2200.0, 3000.0, 4000.0, 5765.0]
HV 160A | HV 160A | 160 | 0 | [10.0, 4.15, 1.03, 0.198, 0.1, 0.051, 0.0172, 0.01] | [10.0, 2.3, 0.734, 0.274, 0.1, 0.046, 0.0177, 0.01] | 0 | [480.0, 550.0, 700.0, 1000.0, 1260.0, 1600.0, 2500.0, 3227.0] | [960.0, 1300.0, 1700.0, 2200.0, 2996.0, 4000.0, 6000.0, 7946.0]
HV 16A | HV 16A | 16 | 0 | [10.0, 0.352, 0.164, 0.1, 0.0649, 0.0342, 0.01] | [10.0, 2.34, 0.722, 0.181, 0.1, 0.055, 0.0296, 0.01] | 0 | [48.0, 60.0, 65.0, 71.0, 80.0, 100.0, 162.0] | [96.0, 110.0, 125.0, 150.0, 168.0, 200.0, 250.0, 398.0]
HV 200A | HV 200A | 200 | 0 | [10.0, 4.267, 1.21, 0.403, 0.1, 0.058, 0.022, 0.01] | [10.0, 3.73, 1.654, 0.328, 0.1, 0.0531, 0.019, 0.01] | 0 | [600.0, 700.0, 900.0, 1150.0, 1665.0, 2000.0, 3000.0, 4313.0] | [1200.0, 1500.0, 1800.0, 2700.0, 3960.0, 5000.0, 7500.0, 10620.0]
HV 20A | HV 20A | 20 | 0 | [10.0, 1.3, 0.3, 0.155, 0.1, 0.0555, 0.023, 0.01] | [10.0, 1.3, 0.161, 0.1, 0.0611, 0.0399, 0.0141, 0.01] | 0 | [60.0, 70.0, 80.0, 87.0, 94.0, 110.0, 150.0, 216.0] | [120.0, 150.0, 200.0, 223.0, 260.0, 300.0, 450.0, 532.0]
HV 25A | HV 25A | 25 | 0 | [10.0, 2.512, 0.833, 0.299, 0.1, 0.0372, 0.0223, 0.01] | [10.0, 3.125, 0.597, 0.198, 0.1, 0.0378, 0.022, 0.01] | 0 | [75.0, 82.0, 90.0, 100.0, 124.0, 170.0, 200.0, 289.0] | [150.0, 170.0, 210.0, 250.0, 294.0, 400.0, 500.0, 711.0]
HV 31.5A | HV 31.5A | 31.5 | 0 | [10.0, 2.34, 0.722, 0.181, 0.1, 0.055, 0.0296, 0.01] | [10.0, 2.84, 0.368, 0.164, 0.1, 0.0621, 0.0378, 0.0195, 0.01] | 0 | [95.0, 110.0, 125.0, 150.0, 165.0, 200.0, 250.0, 390.0] | [189.0, 220.0, 300.0, 350.0, 393.0, 450.0, 530.0, 700.0, 960.0]
HV 40A | HV 40A | 40 | 0 | [10.0, 1.3, 0.161, 0.1, 0.0611, 0.0399, 0.0141, 0.01] | [10.0, 2.05, 0.369, 0.198, 0.1, 0.051, 0.0298, 0.01] | 0 | [120.0, 150.0, 200.0, 223.0, 260.0, 300.0, 450.0, 532.0] | [240.0, 300.0, 400.0, 450.0, 530.0, 650.0, 800.0, 1311.0]
HV 50A | HV 50A | 50 | 0 | [10.0, 3.215, 0.597, 0.198, 0.1, 0.0378, 0.022, 0.01] | [10.0, 3.64, 0.854, 0.281, 0.1, 0.0531, 0.022, 0.01] | 0 | [150.0, 170.0, 210.0, 250.0, 294.0, 400.0, 500.0, 711.0] | [300.0, 350.0, 450.0, 550.0, 700.0, 850.0, 1200.0, 1752.0]
HV 6.3A | HV 6.3A | 6.3 | 0 | [10.0, 1.39, 0.344, 0.168, 0.1, 0.056, 0.0263, 0.01] | [10.0, 1.711, 0.516, 0.198, 0.1, 0.0634, 0.0303, 0.01] | 0 | [19.0, 19.5, 20.4, 20.8, 22.0, 25.0, 32.0, 48.0] | [38.0, 40.0, 43.0, 48.0, 53.0, 60.0, 75.0, 118.0]
HV 63A | HV 63A | 63 | 0 | [10.0, 2.84, 0.368, 0.164, 0.1, 0.0621, 0.0378, 0.0195, 0.01] | [10.0, 1.82, 0.344, 0.1, 0.0467, 0.0269, 0.01] | 0 | [189.0, 220.0, 300.0, 350.0, 393.0, 450.0, 530.0, 700.0, 961.0] | [378.0, 500.0, 700.0, 934.0, 1200.0, 1500.0, 2366.0]
HV 80A | HV 80A | 80 | 0 | [10.0, 2.05, 0.369, 0.198, 0.1, 0.051, 0.0298, 0.01] | [10.0, 4.15, 1.03, 0.198, 0.1, 0.051, 0.0172, 0.01] | 0 | [240.0, 300.0, 400.0, 450.0, 530.0, 650.0, 800.0, 1311.0] | [480.0, 550.0, 700.0, 1000.0, 1260.0, 1600.0, 2500.0, 3227.0]
Siemens NH-1-100 | Siemens NH-1-100 | 100 | [5400.0, 2000.0, 400.0, 20.0, 1.0, 0.2, 0.012, 0.004] | 0 | 0 | [150.0, 190.0, 250.0, 430.0, 900.0, 1250.0, 2700.0, 3600.0] | 0 | 0
Siemens NH-1-125 | Siemens NH-1-125 | 125 | [4800.0, 120.0, 7.0, 0.1, 0.004] | 0 | 0 | [180.0, 400.0, 740.0, 2000.0, 4250.0] | 0 | 0
Siemens NH-1-16 | Siemens NH-1-16 | 16 | [4000.0, 400.0, 2.0, 0.1, 0.04, 0.01] | 0 | 0 | [26.0, 35.0, 75.0, 150.0, 200.0, 300.0] | 0 | 0
Siemens NH-1-160 | Siemens NH-1-160 | 160 | [4800.0, 120.0, 7.0, 0.1, 0.004] | 0 | 0 | [210.0, 500.0, 900.0, 2300.0, 5000.0] | 0 | 0
Siemens NH-1-25 | Siemens NH-1-25 | 25 | [4000.0, 1000.0, 10.0, 0.2, 0.02, 0.01] | 0 | 0 | [40.0, 50.0, 100.0, 210.0, 400.0, 500.0] | 0 | 0
Siemens NH-1-50 | Siemens NH-1-50 | 50 | [4000.0, 40.0, 4.0, 1.0, 0.02, 0.01] | 0 | 0 | [86.0, 200.0, 300.0, 400.0, 1000.0, 1280.0] | 0 | 0
Siemens NH-1-63 | Siemens NH-1-63 | 63 | [4000.0, 100.0, 10.0, 2.0, 0.04, 0.01] | 0 | 0 | [100.0, 200.0, 300.0, 400.0, 1000.0, 1500.0] | 0 | 0
Siemens NH-1-80 | Siemens NH-1-80 | 80 | [4800.0, 120.0, 7.0, 0.1, 0.01] | 0 | 0 | [150.58, 250.0, 450.0, 1150.0, 2470.0] | 0 | 0
Siemens NH-2-1000 | Siemens NH-2-1000 | 1000 | [4800.0, 120.0, 7.0, 0.1, 0.004] | 0 | 0 | [1900.0, 3500.0, 8400.0, 24000.0, 52000.0] | 0 | 0
Siemens NH-2-200 | Siemens NH-2-200 | 200 | [4800.0, 120.0, 7.0, 0.1, 0.004] | 0 | 0 | [280.0, 650.0, 1200.0, 3000.0, 7000.0] | 0 | 0
Siemens NH-2-224 | Siemens NH-2-224 | 224 | [4800.0, 120.0, 7.0, 0.2, 0.04, 0.004] | 0 | 0 | [400.0, 750.0, 1453.0, 3025.0, 4315.0, 7600.0] | 0 | 0
Siemens NH-2-250 | Siemens NH-2-250 | 250 | [4800.0, 120.0, 7.0, 0.1, 0.004] | 0 | 0 | [450.0, 800.0, 1650.0, 4000.0, 8500.0] | 0 | 0
Siemens NH-2-315 | Siemens NH-2-315 | 315 | [4800.0, 120.0, 7.0, 0.1, 0.004] | 0 | 0 | [550.0, 920.0, 1900.0, 5000.0, 11000.0] | 0 | 0
Siemens NH-2-355 | Siemens NH-2-355 | 355 | [4800.0, 120.0, 6.0, 0.1, 0.004] | 0 | 0 | [650.0, 1116.27, 2350.0, 5840.0, 12790.0] | 0 | 0
Siemens NH-2-400 | Siemens NH-2-400 | 400 | [4800.0, 120.0, 7.0, 0.1, 0.004] | 0 | 0 | [720.0, 1350.0, 2800.0, 6500.0, 15000.0] | 0 | 0
Siemens NH-2-425 | Siemens NH-2-425 | 425 | [4800.0, 120.0, 7.0, 0.1, 0.004] | 0 | 0 | [850.0, 1500.0, 3050.0, 7500.0, 16500.0] | 0 | 0
Siemens NH-2-630 | Siemens NH-2-630 | 630 | [4800.0, 120.0, 7.0, 0.1, 0.004] | 0 | 0 | [1200.0, 2000.0, 4800.0, 12000.0, 26000.0] | 0 | 0

## dtypes
| element | column | dtype
0 | bus | name | object
1 | bus | vn_kv | float64
2 | bus | type | object
3 | bus | zone | object
4 | bus | in_service | bool
5 | load | name | object
6 | load | bus | uint32
7 | load | p_mw | float64
8 | load | q_mvar | float64
9 | load | const_z_percent | float64
10 | load | const_i_percent | float64
11 | load | sn_mva | float64
12 | load | scaling | float64
13 | load | in_service | bool
14 | load | type | object
15 | ext_grid | name | object
16 | ext_grid | bus | uint32
17 | ext_grid | vm_pu | float64
18 | ext_grid | va_degree | float64
19 | ext_grid | slack_weight | float64
20 | ext_grid | in_service | bool
21 | line | name | object
22 | line | std_type | object
23 | line | from_bus | uint32
24 | line | to_bus | uint32
25 | line | length_km | float64
26 | line | r_ohm_per_km | float64
27 | line | x_ohm_per_km | float64
28 | line | c_nf_per_km | float64
29 | line | g_us_per_km | float64
30 | line | max_i_ka | float64
31 | line | df | float64
32 | line | parallel | uint32
33 | line | type | object
34 | line | in_service | bool
35 | trafo | name | object
36 | trafo | std_type | object
37 | trafo | hv_bus | uint32
38 | trafo | lv_bus | uint32
39 | trafo | sn_mva | float64
40 | trafo | vn_hv_kv | float64
41 | trafo | vn_lv_kv | float64
42 | trafo | vk_percent | float64
43 | trafo | vkr_percent | float64
44 | trafo | pfe_kw | float64
45 | trafo | i0_percent | float64
46 | trafo | shift_degree | float64
47 | trafo | tap_side | object
48 | trafo | tap_neutral | int32
49 | trafo | tap_min | int32
50 | trafo | tap_max | int32
51 | trafo | tap_step_percent | float64
52 | trafo | tap_step_degree | float64
53 | trafo | tap_pos | int32
54 | trafo | tap_phase_shifter | bool
55 | trafo | parallel | uint32
56 | trafo | df | float64
57 | trafo | in_service | bool
58 | line_geodata | coords | object
59 | bus_geodata | x | float64
60 | bus_geodata | y | float64
61 | bus_geodata | coords | object

## parameters
| version | format_version | converged | OPF_converged | name | f_hz | sn_mva
0 | 2.14.6 | 2.14.0 | FALSE | FALSE |  | 50 | 1