## bus
| name | vn_kv | type | zone | in_service
0 | bus_LV_356-13_0_6_node_0 | 0.4 | n |  | TRUE
1 | bus_LV_356-13_0_6_node_2 | 0.4 | n |  | TRUE
2 | bus_LV_356-13_0_6_node_5 | 0.4 | n |  | TRUE
3 | bus_LV_356-13_0_6_node_3 | 0.4 | n |  | TRUE
4 | bus_LV_356-13_0_6_node_18 | 0.4 | n |  | TRUE
5 | bus_LV_356-13_0_6_node_4 | 0.4 | n |  | TRUE
6 | bus_LV_356-13_0_6_node_76 | 0.4 | n |  | TRUE
7 | bus_LV_356-13_0_6_node_77 | 0.4 | n |  | TRUE
8 | bus_LV_356-13_0_6_node_74 | 0.4 | n |  | TRUE
9 | bus_LV_356-13_0_6_node_7 | 0.4 | n |  | TRUE
10 | bus_LV_356-13_0_6_node_16 | 0.4 | n |  | TRUE
11 | bus_LV_356-13_0_6_node_78 | 0.4 | n |  | TRUE
12 | bus_LV_356-13_0_6_node_75 | 0.4 | n |  | TRUE
13 | bus_LV_356-13_0_6_node_6 | 0.4 | n |  | TRUE
14 | bus_LV_356-13_0_6_node_8 | 0.4 | n |  | TRUE
15 | bus_LV_356-13_0_6_node_9 | 0.4 | n |  | TRUE
16 | bus_LV_356-13_0_6_node_14 | 0.4 | n |  | TRUE
17 | bus_LV_356-13_0_6_node_13 | 0.4 | n |  | TRUE
18 | bus_LV_356-13_0_6_node_10 | 0.4 | n |  | TRUE
19 | bus_LV_356-13_0_6_node_12 | 0.4 | n |  | TRUE
20 | bus_LV_356-13_0_6_node_62 | 0.4 | n |  | TRUE
21 | bus_LV_356-13_0_6_node_11 | 0.4 | n |  | TRUE
22 | bus_LV_356-13_0_6_node_73 | 0.4 | n |  | TRUE
23 | bus_LV_356-13_0_6_node_72 | 0.4 | n |  | TRUE
24 | bus_LV_356-13_0_6_node_61 | 0.4 | n |  | TRUE
25 | bus_LV_356-13_0_6_node_65 | 0.4 | n |  | TRUE
26 | bus_LV_356-13_0_6_node_25 | 0.4 | n |  | TRUE
27 | bus_LV_356-13_0_6_node_85 | 0.4 | n |  | TRUE
28 | bus_LV_356-13_0_6_node_84 | 0.4 | n |  | TRUE
29 | bus_LV_356-13_0_6_node_17 | 0.4 | n |  | TRUE
30 | bus_LV_356-13_0_6_node_19 | 0.4 | n |  | TRUE
31 | bus_LV_356-13_0_6_node_20 | 0.4 | n |  | TRUE
32 | bus_LV_356-13_0_6_node_21 | 0.4 | n |  | TRUE
33 | bus_LV_356-13_0_6_node_23 | 0.4 | n |  | TRUE
34 | bus_LV_356-13_0_6_node_22 | 0.4 | n |  | TRUE
35 | bus_LV_356-13_0_6_node_24 | 0.4 | n |  | TRUE
36 | bus_LV_356-13_0_6_node_26 | 0.4 | n |  | TRUE
37 | bus_LV_356-13_0_6_node_27 | 0.4 | n |  | TRUE
38 | bus_LV_356-13_0_6_node_63 | 0.4 | n |  | TRUE
39 | bus_LV_356-13_0_6_node_66 | 0.4 | n |  | TRUE
40 | bus_LV_356-13_0_6_node_59 | 0.4 | n |  | TRUE
41 | bus_LV_356-13_0_6_node_56 | 0.4 | n |  | TRUE
42 | bus_LV_356-13_0_6_node_57 | 0.4 | n |  | TRUE
43 | bus_LV_356-13_0_6_node_55 | 0.4 | n |  | TRUE
44 | bus_LV_356-13_0_6_node_64 | 0.4 | n |  | TRUE
45 | bus_LV_356-13_0_6_node_60 | 0.4 | n |  | TRUE
46 | bus_LV_356-13_0_6_node_54 | 0.4 | n |  | TRUE
47 | bus_LV_356-13_0_6_node_58 | 0.4 | n |  | TRUE
48 | bus_LV_356-13_0_6_node_28 | 0.4 | n |  | TRUE
49 | bus_LV_356-13_0_6_node_29 | 0.4 | n |  | TRUE
50 | bus_LV_356-13_0_6_node_30 | 0.4 | n |  | TRUE
51 | bus_LV_356-13_0_6_node_31 | 0.4 | n |  | TRUE
52 | bus_LV_356-13_0_6_node_32 | 0.4 | n |  | TRUE
53 | bus_LV_356-13_0_6_node_33 | 0.4 | n |  | TRUE
54 | bus_LV_356-13_0_6_node_37 | 0.4 | n |  | TRUE
55 | bus_LV_356-13_0_6_node_34 | 0.4 | n |  | TRUE
56 | bus_LV_356-13_0_6_node_88 | 0.4 | n |  | TRUE
57 | bus_LV_356-13_0_6_node_52 | 0.4 | n |  | TRUE
58 | bus_LV_356-13_0_6_node_48 | 0.4 | n |  | TRUE
59 | bus_LV_356-13_0_6_node_35 | 0.4 | n |  | TRUE
60 | bus_LV_356-13_0_6_node_89 | 0.4 | n |  | TRUE
61 | bus_LV_356-13_0_6_node_51 | 0.4 | n |  | TRUE
62 | bus_LV_356-13_0_6_node_36 | 0.4 | n |  | TRUE
63 | bus_LV_356-13_0_6_node_38 | 0.4 | n |  | TRUE
64 | bus_LV_356-13_0_6_node_39 | 0.4 | n |  | TRUE
65 | bus_LV_356-13_0_6_node_49 | 0.4 | n |  | TRUE
66 | bus_LV_356-13_0_6_node_40 | 0.4 | n |  | TRUE
67 | bus_LV_356-13_0_6_node_41 | 0.4 | n |  | TRUE
68 | bus_LV_356-13_0_6_node_42 | 0.4 | n |  | TRUE
69 | bus_LV_356-13_0_6_node_43 | 0.4 | n |  | TRUE
70 | bus_LV_356-13_0_6_node_44 | 0.4 | n |  | TRUE
71 | bus_LV_356-13_0_6_node_45 | 0.4 | n |  | TRUE
72 | bus_LV_356-13_0_6_node_79 | 0.4 | n |  | TRUE
73 | bus_LV_356-13_0_6_node_80 | 0.4 | n |  | TRUE
74 | bus_LV_356-13_0_6_node_50 | 0.4 | n |  | TRUE
75 | bus_LV_356-13_0_6_node_81 | 0.4 | n |  | TRUE
76 | bus_LV_356-13_0_6_node_83 | 0.4 | n |  | TRUE
77 | bus_LV_356-13_0_6_node_53 | 0.4 | n |  | TRUE
78 | bus_LV_356-13_0_6_node_67 | 0.4 | n |  | TRUE
79 | bus_LV_356-13_0_6_node_68 | 0.4 | n |  | TRUE
80 | bus_LV_356-13_0_6_node_69 | 0.4 | n |  | TRUE
81 | bus_LV_356-13_0_6_node_70 | 0.4 | n |  | TRUE
82 | bus_LV_356-13_0_6_node_71 | 0.4 | n |  | TRUE
83 | bus_LV_356-13_0_6_node_86 | 0.4 | n |  | TRUE
84 | bus_LV_356-13_0_6_node_87 | 0.4 | n |  | TRUE
85 | bus_LV_356-13_0_6_node_90 | 0.4 | n |  | TRUE
86 | bus_MV_456_0_node_118 | 20 | n |  | TRUE

## load
| name | bus | p_mw | q_mvar | const_z_percent | const_i_percent | sn_mva | scaling | in_service | type
0 | LV_356-13_0_6_load_0 | 0 | 0.066207 | 0.016593 | 0 | 0 |  | 1 | TRUE | wye
1 | LV_356-13_0_6_load_18 | 4 | 0.0063825 | 0.0015996 | 0 | 0 |  | 1 | TRUE | wye
2 | LV_356-13_0_6_load_76 | 6 | 0.0095683 | 0.0023981 | 0 | 0 |  | 1 | TRUE | wye
3 | LV_356-13_0_6_load_77 | 7 | 0.0033043 | 0.00082813 | 0 | 0 |  | 1 | TRUE | wye
4 | LV_356-13_0_6_load_74 | 8 | 0.0033227 | 0.00083275 | 0 | 0 |  | 1 | TRUE | wye
5 | LV_356-13_0_6_load_7 | 9 | 0.020804 | 0.005214 | 0 | 0 |  | 1 | TRUE | wye
6 | LV_356-13_0_6_load_16 | 10 | 0.0027284 | 0.0006838 | 0 | 0 |  | 1 | TRUE | wye
7 | LV_356-13_0_6_load_78 | 11 | 0.02524 | 0.0063257 | 0 | 0 |  | 1 | TRUE | wye
8 | LV_356-13_0_6_load_75 | 12 | 0.0019371 | 0.00048549 | 0 | 0 |  | 1 | TRUE | wye
9 | LV_356-13_0_6_load_6 | 13 | 0.021908 | 0.0054907 | 0 | 0 |  | 1 | TRUE | wye
10 | LV_356-13_0_6_load_14 | 16 | 0.029243 | 0.007329 | 0 | 0 |  | 1 | TRUE | wye
11 | LV_356-13_0_6_load_13 | 17 | 0.01668 | 0.0041804 | 0 | 0 |  | 1 | TRUE | wye
12 | LV_356-13_0_6_load_62 | 20 | 0.014213 | 0.0035621 | 0 | 0 |  | 1 | TRUE | wye
13 | LV_356-13_0_6_load_73 | 22 | 0.0074748 | 0.0018734 | 0 | 0 |  | 1 | TRUE | wye
14 | LV_356-13_0_6_load_72 | 23 | 0.054704 | 0.01371 | 0 | 0 |  | 1 | TRUE | wye
15 | LV_356-13_0_6_load_61 | 24 | 0.01417 | 0.0035514 | 0 | 0 |  | 1 | TRUE | wye
16 | LV_356-13_0_6_load_65 | 25 | 0.024363 | 0.0061059 | 0 | 0 |  | 1 | TRUE | wye
17 | LV_356-13_0_6_load_85 | 27 | 0.0029071 | 0.00072859 | 0 | 0 |  | 1 | TRUE | wye
18 | LV_356-13_0_6_load_84 | 28 | 0.0027173 | 0.00068102 | 0 | 0 |  | 1 | TRUE | wye
19 | LV_356-13_0_6_load_17 | 29 | 0.021281 | 0.0053335 | 0 | 0 |  | 1 | TRUE | wye
20 | LV_356-13_0_6_load_19 | 30 | 0.0084566 | 0.0021194 | 0 | 0 |  | 1 | TRUE | wye
21 | LV_356-13_0_6_load_20 | 31 | 0.0022765 | 0.00057054 | 0 | 0 |  | 1 | TRUE | wye
22 | LV_356-13_0_6_load_21 | 32 | 0.007076 | 0.0017734 | 0 | 0 |  | 1 | TRUE | wye
23 | LV_356-13_0_6_load_24 | 35 | 0.015828 | 0.0039669 | 0 | 0 |  | 1 | TRUE | wye
24 | LV_356-13_0_6_load_66 | 39 | 0.033482 | 0.0083915 | 0 | 0 |  | 1 | TRUE | wye
25 | LV_356-13_0_6_load_56 | 41 | 0.0084986 | 0.0021299 | 0 | 0 |  | 1 | TRUE | wye
26 | LV_356-13_0_6_load_57 | 42 | 0.022907 | 0.0057411 | 0 | 0 |  | 1 | TRUE | wye
27 | LV_356-13_0_6_load_55 | 43 | 0.0051986 | 0.0013029 | 0 | 0 |  | 1 | TRUE | wye
28 | LV_356-13_0_6_load_64 | 44 | 0.0069353 | 0.0017382 | 0 | 0 |  | 1 | TRUE | wye
29 | LV_356-13_0_6_load_60 | 45 | 0.0082407 | 0.0020653 | 0 | 0 |  | 1 | TRUE | wye
30 | LV_356-13_0_6_load_54 | 46 | 0.0056592 | 0.0014183 | 0 | 0 |  | 1 | TRUE | wye
31 | LV_356-13_0_6_load_28 | 48 | 0.0033081 | 0.00082909 | 0 | 0 |  | 1 | TRUE | wye
32 | LV_356-13_0_6_load_29 | 49 | 0.0031477 | 0.0007889 | 0 | 0 |  | 1 | TRUE | wye
33 | LV_356-13_0_6_load_32 | 52 | 0.0030268 | 0.00075858 | 0 | 0 |  | 1 | TRUE | wye
34 | LV_356-13_0_6_load_37 | 54 | 0.0040088 | 0.0010047 | 0 | 0 |  | 1 | TRUE | wye
35 | LV_356-13_0_6_load_34 | 55 | 0.0023125 | 0.00057957 | 0 | 0 |  | 1 | TRUE | wye
36 | LV_356-13_0_6_load_88 | 56 | 0.0029009 | 0.00072704 | 0 | 0 |  | 1 | TRUE | wye
37 | LV_356-13_0_6_load_52 | 57 | 0.0098873 | 0.002478 | 0 | 0 |  | 1 | TRUE | wye
38 | LV_356-13_0_6_load_48 | 58 | 0.0034772 | 0.00087146 | 0 | 0 |  | 1 | TRUE | wye
39 | LV_356-13_0_6_load_35 | 59 | 0.0031846 | 0.00079814 | 0 | 0 |  | 1 | TRUE | wye
40 | LV_356-13_0_6_load_89 | 60 | 0.0034266 | 0.00085878 | 0 | 0 |  | 1 | TRUE | wye
41 | LV_356-13_0_6_load_51 | 61 | 0.0099214 | 0.0024865 | 0 | 0 |  | 1 | TRUE | wye
42 | LV_356-13_0_6_load_36 | 62 | 0.0026282 | 0.00065869 | 0 | 0 |  | 1 | TRUE | wye
43 | LV_356-13_0_6_load_38 | 63 | 0.0019745 | 0.00049486 | 0 | 0 |  | 1 | TRUE | wye
44 | LV_356-13_0_6_load_39 | 64 | 0.0019457 | 0.00048763 | 0 | 0 |  | 1 | TRUE | wye
45 | LV_356-13_0_6_load_49 | 65 | 0.0015737 | 0.00039441 | 0 | 0 |  | 1 | TRUE | wye
46 | LV_356-13_0_6_load_40 | 66 | 0.0025489 | 0.00063881 | 0 | 0 |  | 1 | TRUE | wye
47 | LV_356-13_0_6_load_41 | 67 | 0.0023197 | 0.00058137 | 0 | 0 |  | 1 | TRUE | wye
48 | LV_356-13_0_6_load_42 | 68 | 0.0030711 | 0.00076969 | 0 | 0 |  | 1 | TRUE | wye
49 | LV_356-13_0_6_load_43 | 69 | 0.0023361 | 0.00058548 | 0 | 0 |  | 1 | TRUE | wye
50 | LV_356-13_0_6_load_44 | 70 | 0.0022181 | 0.0005559 | 0 | 0 |  | 1 | TRUE | wye
51 | LV_356-13_0_6_load_45 | 71 | 0.0016803 | 0.00042112 | 0 | 0 |  | 1 | TRUE | wye
52 | LV_356-13_0_6_load_79 | 72 | 0.0022421 | 0.00056193 | 0 | 0 |  | 1 | TRUE | wye
53 | LV_356-13_0_6_load_80 | 73 | 0.0021828 | 0.00054706 | 0 | 0 |  | 1 | TRUE | wye
54 | LV_356-13_0_6_load_50 | 74 | 0.0031889 | 0.00079922 | 0 | 0 |  | 1 | TRUE | wye
55 | LV_356-13_0_6_load_83 | 76 | 0.0023768 | 0.00059569 | 0 | 0 |  | 1 | TRUE | wye
56 | LV_356-13_0_6_load_53 | 77 | 0.012719 | 0.0031878 | 0 | 0 |  | 1 | TRUE | wye
57 | LV_356-13_0_6_load_67 | 78 | 0.0080764 | 0.0020241 | 0 | 0 |  | 1 | TRUE | wye
58 | LV_356-13_0_6_load_68 | 79 | 0.0032165 | 0.00080614 | 0 | 0 |  | 1 | TRUE | wye
59 | LV_356-13_0_6_load_69 | 80 | 0.0080134 | 0.0020084 | 0 | 0 |  | 1 | TRUE | wye
60 | LV_356-13_0_6_load_70 | 81 | 0.0028965 | 0.00072593 | 0 | 0 |  | 1 | TRUE | wye
61 | LV_356-13_0_6_load_71 | 82 | 0.0029495 | 0.00073921 | 0 | 0 |  | 1 | TRUE | wye
62 | LV_356-13_0_6_load_86 | 83 | 0.0030644 | 0.000768 | 0 | 0 |  | 1 | TRUE | wye
63 | LV_356-13_0_6_load_90 | 85 | 0.0070609 | 0.0017696 | 0 | 0 |  | 1 | TRUE | wye

## ext_grid
| name | bus | vm_pu | va_degree | slack_weight | in_service
0 |  | 19 | 1 | 0 | 1 | TRUE

## line
| name | std_type | from_bus | to_bus | length_km | r_ohm_per_km | x_ohm_per_km | c_nf_per_km | g_us_per_km | max_i_ka | df | parallel | type | in_service
0 | LV_356-13_0_6_line_0 |  | 0 | 1 | 0.015827 | 0.125 | 0.08 | 261 | 0 | 0.364 | 1 | 1 | cs | TRUE
1 | LV_356-13_0_6_line_1 |  | 1 | 2 | 0.024592 | 0.125 | 0.08 | 261 | 0 | 0.364 | 1 | 1 | cs | TRUE
2 | LV_356-13_0_6_line_2 |  | 2 | 9 | 0.0019228 | 0.125 | 0.08 | 261 | 0 | 0.364 | 1 | 1 | cs | TRUE
3 | LV_356-13_0_6_line_3 |  | 2 | 3 | 0.013582 | 0.125 | 0.08 | 261 | 0 | 0.364 | 1 | 1 | cs | TRUE
4 | LV_356-13_0_6_line_4 |  | 3 | 4 | 0.027466 | 0.125 | 0.08 | 261 | 0 | 0.364 | 1 | 1 | cs | TRUE
5 | LV_356-13_0_6_line_5 |  | 4 | 10 | 0.0099629 | 0.125 | 0.08 | 261 | 0 | 0.364 | 1 | 1 | cs | TRUE
6 | LV_356-13_0_6_line_6 |  | 5 | 6 | 0.05496 | 0.125 | 0.08 | 261 | 0 | 0.364 | 1 | 1 | cs | TRUE
7 | LV_356-13_0_6_line_7 |  | 5 | 7 | 0.028171 | 0.125 | 0.08 | 261 | 0 | 0.364 | 1 | 1 | cs | TRUE
8 | LV_356-13_0_6_line_8 |  | 5 | 8 | 0.019956 | 0.125 | 0.08 | 261 | 0 | 0.364 | 1 | 1 | cs | TRUE
9 | LV_356-13_0_6_line_9 |  | 7 | 11 | 0.031091 | 0.125 | 0.08 | 261 | 0 | 0.364 | 1 | 1 | cs | TRUE
10 | LV_356-13_0_6_line_10 |  | 8 | 12 | 0.019609 | 0.125 | 0.08 | 261 | 0 | 0.364 | 1 | 1 | cs | TRUE
11 | LV_356-13_0_6_line_11 |  | 9 | 13 | 0.024243 | 0.125 | 0.08 | 261 | 0 | 0.364 | 1 | 1 | cs | TRUE
12 | LV_356-13_0_6_line_12 |  | 10 | 29 | 7.8889e-05 | 0.125 | 0.08 | 261 | 0 | 0.364 | 1 | 1 | cs | TRUE
13 | LV_356-13_0_6_line_13 |  | 11 | 21 | 0.042582 | 0.125 | 0.08 | 261 | 0 | 0.364 | 1 | 1 | cs | TRUE
14 | LV_356-13_0_6_line_14 |  | 13 | 14 | 0.018919 | 0.125 | 0.08 | 261 | 0 | 0.364 | 1 | 2 | cs | TRUE
15 | LV_356-13_0_6_line_15 |  | 14 | 15 | 0.085817 | 0.125 | 0.08 | 261 | 0 | 0.364 | 1 | 3 | cs | TRUE
16 | LV_356-13_0_6_line_16 |  | 15 | 16 | 0.010317 | 0.125 | 0.08 | 261 | 0 | 0.364 | 1 | 3 | cs | TRUE
17 | LV_356-13_0_6_line_17 |  | 15 | 17 | 0.025608 | 0.125 | 0.08 | 261 | 0 | 0.364 | 1 | 1 | cs | TRUE
18 | LV_356-13_0_6_line_18 |  | 16 | 23 | 0.022938 | 0.125 | 0.08 | 261 | 0 | 0.364 | 1 | 3 | cs | TRUE
19 | LV_356-13_0_6_line_19 |  | 18 | 19 | 0.009476 | 0.125 | 0.08 | 261 | 0 | 0.364 | 1 | 3 | cs | TRUE
20 | LV_356-13_0_6_line_20 |  | 18 | 20 | 0.034195 | 0.125 | 0.08 | 261 | 0 | 0.364 | 1 | 3 | cs | TRUE
21 | LV_356-13_0_6_line_21 |  | 19 | 21 | 0.053913 | 0.125 | 0.08 | 261 | 0 | 0.364 | 1 | 3 | cs | TRUE
22 | LV_356-13_0_6_line_22 |  | 20 | 24 | 0.017466 | 0.125 | 0.08 | 261 | 0 | 0.364 | 1 | 3 | cs | TRUE
23 | LV_356-13_0_6_line_23 |  | 21 | 22 | 0.029566 | 0.125 | 0.08 | 261 | 0 | 0.364 | 1 | 3 | cs | TRUE
24 | LV_356-13_0_6_line_24 |  | 22 | 23 | 0.0029916 | 0.125 | 0.08 | 261 | 0 | 0.364 | 1 | 3 | cs | TRUE
25 | LV_356-13_0_6_line_25 |  | 24 | 40 | 0.035778 | 0.125 | 0.08 | 261 | 0 | 0.364 | 1 | 3 | cs | TRUE
26 | LV_356-13_0_6_line_26 |  | 25 | 26 | 0.027719 | 0.125 | 0.08 | 261 | 0 | 0.364 | 1 | 1 | cs | TRUE
27 | LV_356-13_0_6_line_27 |  | 26 | 39 | 0.017762 | 0.125 | 0.08 | 261 | 0 | 0.364 | 1 | 1 | cs | TRUE
28 | LV_356-13_0_6_line_28 |  | 26 | 40 | 0.010002 | 0.125 | 0.08 | 261 | 0 | 0.364 | 1 | 1 | cs | TRUE
29 | LV_356-13_0_6_line_29 |  | 27 | 28 | 0.0020241 | 0.125 | 0.08 | 261 | 0 | 0.364 | 1 | 1 | cs | TRUE
30 | LV_356-13_0_6_line_30 |  | 28 | 82 | 0.002043 | 0.125 | 0.08 | 261 | 0 | 0.364 | 1 | 1 | cs | TRUE
31 | LV_356-13_0_6_line_31 |  | 29 | 30 | 0.023659 | 0.125 | 0.08 | 261 | 0 | 0.364 | 1 | 1 | cs | TRUE
32 | LV_356-13_0_6_line_32 |  | 30 | 31 | 0.0020411 | 0.125 | 0.08 | 261 | 0 | 0.364 | 1 | 1 | cs | TRUE
33 | LV_356-13_0_6_line_33 |  | 32 | 33 | 0.036099 | 0.125 | 0.08 | 261 | 0 | 0.364 | 1 | 1 | cs | TRUE
34 | LV_356-13_0_6_line_34 |  | 33 | 37 | 0.01649 | 0.125 | 0.08 | 261 | 0 | 0.364 | 1 | 1 | cs | TRUE
35 | LV_356-13_0_6_line_35 |  | 34 | 35 | 0.013605 | 0.125 | 0.08 | 261 | 0 | 0.364 | 1 | 1 | cs | TRUE
36 | LV_356-13_0_6_line_36 |  | 34 | 36 | 0.01904 | 0.125 | 0.08 | 261 | 0 | 0.364 | 1 | 1 | cs | TRUE
37 | LV_356-13_0_6_line_37 |  | 35 | 38 | 0.0070949 | 0.125 | 0.08 | 261 | 0 | 0.364 | 1 | 1 | cs | TRUE
38 | LV_356-13_0_6_line_38 |  | 36 | 40 | 0.06692 | 0.125 | 0.08 | 261 | 0 | 0.364 | 1 | 3 | cs | TRUE
39 | LV_356-13_0_6_line_39 |  | 36 | 41 | 0.017947 | 0.125 | 0.08 | 261 | 0 | 0.364 | 1 | 1 | cs | TRUE
40 | LV_356-13_0_6_line_40 |  | 36 | 42 | 0.034633 | 0.125 | 0.08 | 261 | 0 | 0.364 | 1 | 2 | cs | TRUE
41 | LV_356-13_0_6_line_41 |  | 37 | 43 | 0.032908 | 0.125 | 0.08 | 261 | 0 | 0.364 | 1 | 1 | cs | TRUE
42 | LV_356-13_0_6_line_42 |  | 38 | 44 | 0.009568 | 0.125 | 0.08 | 261 | 0 | 0.364 | 1 | 1 | cs | TRUE
43 | LV_356-13_0_6_line_43 |  | 40 | 45 | 0.013022 | 0.125 | 0.08 | 261 | 0 | 0.364 | 1 | 1 | cs | TRUE
44 | LV_356-13_0_6_line_44 |  | 41 | 46 | 0.017014 | 0.125 | 0.08 | 261 | 0 | 0.364 | 1 | 1 | cs | TRUE
45 | LV_356-13_0_6_line_45 |  | 42 | 47 | 0.0049908 | 0.125 | 0.08 | 261 | 0 | 0.364 | 1 | 1 | cs | TRUE
46 | LV_356-13_0_6_line_46 |  | 43 | 46 | 0.015102 | 0.125 | 0.08 | 261 | 0 | 0.364 | 1 | 1 | cs | TRUE
47 | LV_356-13_0_6_line_47 |  | 47 | 53 | 0.009109 | 0.125 | 0.08 | 261 | 0 | 0.364 | 1 | 1 | cs | TRUE
48 | LV_356-13_0_6_line_48 |  | 48 | 49 | 0.0072172 | 0.125 | 0.08 | 261 | 0 | 0.364 | 1 | 1 | cs | TRUE
49 | LV_356-13_0_6_line_49 |  | 48 | 50 | 0.044269 | 0.125 | 0.08 | 261 | 0 | 0.364 | 1 | 1 | cs | TRUE
50 | LV_356-13_0_6_line_50 |  | 49 | 51 | 0.017886 | 0.125 | 0.08 | 261 | 0 | 0.364 | 1 | 1 | cs | TRUE
51 | LV_356-13_0_6_line_51 |  | 50 | 52 | 0.025128 | 0.125 | 0.08 | 261 | 0 | 0.364 | 1 | 1 | cs | TRUE
52 | LV_356-13_0_6_line_52 |  | 50 | 53 | 0.015892 | 0.125 | 0.08 | 261 | 0 | 0.364 | 1 | 1 | cs | TRUE
53 | LV_356-13_0_6_line_53 |  | 51 | 54 | 0.022047 | 0.125 | 0.08 | 261 | 0 | 0.364 | 1 | 1 | cs | TRUE
54 | LV_356-13_0_6_line_54 |  | 51 | 55 | 0.0048378 | 0.125 | 0.08 | 261 | 0 | 0.364 | 1 | 1 | cs | TRUE
55 | LV_356-13_0_6_line_55 |  | 52 | 56 | 0.0015365 | 0.125 | 0.08 | 261 | 0 | 0.364 | 1 | 1 | cs | TRUE
56 | LV_356-13_0_6_line_56 |  | 53 | 57 | 0.028982 | 0.125 | 0.08 | 261 | 0 | 0.364 | 1 | 1 | cs | TRUE
57 | LV_356-13_0_6_line_57 |  | 54 | 58 | 0.0010158 | 0.125 | 0.08 | 261 | 0 | 0.364 | 1 | 1 | cs | TRUE
58 | LV_356-13_0_6_line_58 |  | 55 | 59 | 0.022764 | 0.125 | 0.08 | 261 | 0 | 0.364 | 1 | 1 | cs | TRUE
59 | LV_356-13_0_6_line_59 |  | 56 | 60 | 0.0015037 | 0.125 | 0.08 | 261 | 0 | 0.364 | 1 | 1 | cs | TRUE
60 | LV_356-13_0_6_line_60 |  | 57 | 61 | 0.014571 | 0.125 | 0.08 | 261 | 0 | 0.364 | 1 | 1 | cs | TRUE
61 | LV_356-13_0_6_line_61 |  | 58 | 65 | 0.025049 | 0.125 | 0.08 | 261 | 0 | 0.364 | 1 | 1 | cs | TRUE
62 | LV_356-13_0_6_line_62 |  | 59 | 62 | 0.015769 | 0.125 | 0.08 | 261 | 0 | 0.364 | 1 | 1 | cs | TRUE
63 | LV_356-13_0_6_line_63 |  | 60 | 84 | 0.011697 | 0.125 | 0.08 | 261 | 0 | 0.364 | 1 | 1 | cs | TRUE
64 | LV_356-13_0_6_line_64 |  | 61 | 77 | 0.016692 | 0.125 | 0.08 | 261 | 0 | 0.364 | 1 | 1 | cs | TRUE
65 | LV_356-13_0_6_line_65 |  | 62 | 63 | 0.0047643 | 0.125 | 0.08 | 261 | 0 | 0.364 | 1 | 1 | cs | TRUE
66 | LV_356-13_0_6_line_66 |  | 63 | 64 | 0.017142 | 0.125 | 0.08 | 261 | 0 | 0.364 | 1 | 1 | cs | TRUE
67 | LV_356-13_0_6_line_67 |  | 64 | 66 | 0.0045296 | 0.125 | 0.08 | 261 | 0 | 0.364 | 1 | 1 | cs | TRUE
68 | LV_356-13_0_6_line_68 |  | 65 | 74 | 0.0027419 | 0.125 | 0.08 | 261 | 0 | 0.364 | 1 | 1 | cs | TRUE
69 | LV_356-13_0_6_line_69 |  | 66 | 67 | 0.017919 | 0.125 | 0.08 | 261 | 0 | 0.364 | 1 | 1 | cs | TRUE
70 | LV_356-13_0_6_line_70 |  | 67 | 68 | 0.0035256 | 0.125 | 0.08 | 261 | 0 | 0.364 | 1 | 1 | cs | TRUE
71 | LV_356-13_0_6_line_71 |  | 68 | 69 | 0.017743 | 0.125 | 0.08 | 261 | 0 | 0.364 | 1 | 1 | cs | TRUE
72 | LV_356-13_0_6_line_72 |  | 69 | 70 | 0.0032608 | 0.125 | 0.08 | 261 | 0 | 0.364 | 1 | 1 | cs | TRUE
73 | LV_356-13_0_6_line_73 |  | 70 | 71 | 0.017271 | 0.125 | 0.08 | 261 | 0 | 0.364 | 1 | 1 | cs | TRUE
74 | LV_356-13_0_6_line_74 |  | 72 | 73 | 0.024754 | 0.125 | 0.08 | 261 | 0 | 0.364 | 1 | 1 | cs | TRUE
75 | LV_356-13_0_6_line_75 |  | 73 | 75 | 0.04351 | 0.125 | 0.08 | 261 | 0 | 0.364 | 1 | 1 | cs | TRUE
76 | LV_356-13_0_6_line_76 |  | 74 | 75 | 0.012722 | 0.125 | 0.08 | 261 | 0 | 0.364 | 1 | 1 | cs | TRUE
77 | LV_356-13_0_6_line_77 |  | 75 | 76 | 0.0062304 | 0.125 | 0.08 | 261 | 0 | 0.364 | 1 | 1 | cs | TRUE
78 | LV_356-13_0_6_line_78 |  | 78 | 79 | 0.0039693 | 0.125 | 0.08 | 261 | 0 | 0.364 | 1 | 1 | cs | TRUE
79 | LV_356-13_0_6_line_79 |  | 78 | 80 | 0.017566 | 0.125 | 0.08 | 261 | 0 | 0.364 | 1 | 1 | cs | TRUE
80 | LV_356-13_0_6_line_80 |  | 79 | 81 | 0.0014692 | 0.125 | 0.08 | 261 | 0 | 0.364 | 1 | 1 | cs | TRUE
81 | LV_356-13_0_6_line_81 |  | 80 | 82 | 0.0064226 | 0.125 | 0.08 | 261 | 0 | 0.364 | 1 | 1 | cs | TRUE
82 | LV_356-13_0_6_line_82 |  | 81 | 83 | 0.0014837 | 0.125 | 0.08 | 261 | 0 | 0.364 | 1 | 1 | cs | TRUE
83 | LV_356-13_0_6_line_83 |  | 83 | 84 | 0.016507 | 0.125 | 0.08 | 261 | 0 | 0.364 | 1 | 1 | cs | TRUE
84 | LV_356-13_0_6_line_84 |  | 84 | 85 | 0.023541 | 0.125 | 0.08 | 261 | 0 | 0.364 | 1 | 1 | cs | TRUE

## trafo
| name | std_type | hv_bus | lv_bus | sn_mva | vn_hv_kv | vn_lv_kv | vk_percent | vkr_percent | pfe_kw | i0_percent | shift_degree | tap_side | tap_neutral | tap_min | tap_max | tap_step_percent | tap_step_degree | tap_pos | tap_phase_shifter | parallel | df | in_service
0 | LV_356-13_0_6_trafo_12 | 0.63 MVA 20/0.4 kV | 86 | 19 | 0.63 | 20 | 0.4 | 6 | 1.206 | 1.65 | 0.2619 | 150 | hv | 0 | -2 | 2 | 2.5 | 0 | 0 | FALSE | 1 | 1 | TRUE

## line_geodata
| x0 | y0 | x1 | y1 | x2 | y2 | x3 | y3 | x4 | y4 | x5 | y5 | x6 | y6 | x7 | y7
0 | 2605153.7538 | 1198038.638 | 2605166.3021 | 1198028.9922
1 | 2605153.7538 | 1198038.638 | 2605151.9966 | 1198036.4576 | 2605142.5866 | 1198024.81 | 2605138.2809 | 1198019.4924
2 | 2605138.2809 | 1198019.4924 | 2605136.7675 | 1198020.6784
3 | 2605138.2809 | 1198019.4924 | 2605149.0482 | 1198011.1749
4 | 2605149.0482 | 1198011.1749 | 2605132.1947 | 1197989.4872
5 | 2605126.0814 | 1197981.6204 | 2605132.1947 | 1197989.4872
6 | 2605138.8377 | 1197892.7919 | 2605135.5137 | 1197888.2311 | 2605128.1958 | 1197869.8151 | 2605125.2202 | 1197840.4636
7 | 2605138.8377 | 1197892.7919 | 2605121.2628 | 1197900.3811 | 2605112.8086 | 1197903.5464
8 | 2605138.8377 | 1197892.7919 | 2605140.572 | 1197895.1725 | 2605147.8033 | 1197910.5698
9 | 2605083.5346 | 1197914.0031 | 2605095.9112 | 1197909.8759 | 2605106.3017 | 1197905.9826 | 2605112.8086 | 1197903.5464
10 | 2605145.023 | 1197926.7375 | 2605151.0587 | 1197921.4509 | 2605150.9557 | 1197917.282 | 2605147.8033 | 1197910.5698
11 | 2605117.6855 | 1198035.6312 | 2605136.7675 | 1198020.6784
12 | 2605126.0329 | 1197981.5581 | 2605126.0814 | 1197981.6204
13 | 2605042.485 | 1197925.1727 | 2605054.2755 | 1197922.5812 | 2605069.4408 | 1197918.7029 | 2605083.5346 | 1197914.0031
14 | 2605102.7938 | 1198047.2995 | 2605108.067 | 1198043.1684 | 2605117.6855 | 1198035.6312
15 | 2605055.6447 | 1197988.4063 | 2605068.5508 | 1198017.5326 | 2605080.8986 | 1198040.4107 | 2605083.9637 | 1198044.8935 | 2605087.1526 | 1198047.0862 | 2605091.1048 | 1198047.134 | 2605099.0661 | 1198042.9607 | 2605102.7938 | 1198047.2995
16 | 2605055.6447 | 1197988.4063 | 2605052.6264 | 1197978.5404
17 | 2605055.6447 | 1197988.4063 | 2605068.6873 | 1197990.9185 | 2605073.8814 | 1198002.0967
18 | 2605046.5826 | 1197956.4198 | 2605049.926 | 1197969.7138 | 2605052.6264 | 1197978.5404
19 | 2605016.7263 | 1197883.9293 | 2605026.2301 | 1197883.9706
20 | 2605016.7263 | 1197883.9293 | 2605016.7308 | 1197878.482 | 2605019.796 | 1197873.8042 | 2605019.6752 | 1197850.6498
21 | 2605042.485 | 1197925.1727 | 2605041.8195 | 1197919.5469 | 2605039.3761 | 1197918.2998 | 2605038.6506 | 1197911.54 | 2605028.9173 | 1197912.7437 | 2605026.2301 | 1197883.9706
22 | 2605019.6752 | 1197850.6498 | 2605019.6186 | 1197839.7971 | 2605019.7844 | 1197833.1864
23 | 2605042.485 | 1197925.1727 | 2605043.4405 | 1197929.9205 | 2605041.5346 | 1197932.5314 | 2605041.8805 | 1197937.7234 | 2605045.853 | 1197953.5185
24 | 2605046.5826 | 1197956.4198 | 2605045.853 | 1197953.5185
25 | 2605020.6818 | 1197797.4198 | 2605019.7844 | 1197833.1864
26 | 2605030.7033 | 1197797.8506 | 2605029.7474 | 1197825.5528
27 | 2605048.4305 | 1197799.5996 | 2605030.7033 | 1197797.8506
28 | 2605030.7033 | 1197797.8506 | 2605020.6818 | 1197797.4198
29 | 2604935.3142 | 1197813.3207 | 2604934.7062 | 1197815.2513
30 | 2604935.3142 | 1197813.3207 | 2604935.928 | 1197811.3721
31 | 2605111.5158 | 1197962.877 | 2605126.0329 | 1197981.5581
32 | 2605110.2634 | 1197961.2654 | 2605111.5158 | 1197962.877
33 | 2605059.937 | 1197654.1872 | 2605054.5572 | 1197676.25 | 2605052.0823 | 1197689.4088
34 | 2605043.9629 | 1197650.0939 | 2605053.0692 | 1197652.4138 | 2605059.937 | 1197654.1872
35 | 2605045.7321 | 1197729.5933 | 2605059.1679 | 1197727.4564
36 | 2605026.7304 | 1197730.7893 | 2605035.8694 | 1197730.2744 | 2605045.7321 | 1197729.5933
37 | 2605066.1748 | 1197726.342 | 2605059.1679 | 1197727.4564
38 | 2605020.6818 | 1197797.4198 | 2605024.1892 | 1197755.5003 | 2605026.7304 | 1197730.7893
39 | 2605026.7304 | 1197730.7893 | 2605029.5001 | 1197713.0569
40 | 2605026.7304 | 1197730.7893 | 2604992.0976 | 1197730.9161
41 | 2605043.9629 | 1197650.0939 | 2605042.1793 | 1197651.9601 | 2605034.8667 | 1197681.3919
42 | 2605066.1748 | 1197726.342 | 2605075.5788 | 1197724.5783
43 | 2605020.6818 | 1197797.4198 | 2605007.6602 | 1197797.5534
44 | 2605032.3334 | 1197696.2801 | 2605029.7393 | 1197711.5259 | 2605029.5001 | 1197713.0569
45 | 2604987.1068 | 1197730.9344 | 2604992.0976 | 1197730.9161
46 | 2605032.3334 | 1197696.2801 | 2605034.8667 | 1197681.3919
47 | 2604987.1068 | 1197730.9344 | 2604978.0223 | 1197729.9709
48 | 2604911.2404 | 1197720.7292 | 2604918.3836 | 1197721.7604
49 | 2604962.1912 | 1197728.1347 | 2604932.2583 | 1197723.7635 | 2604918.3836 | 1197721.7604
50 | 2604893.5379 | 1197718.1736 | 2604911.2404 | 1197720.7292
51 | 2604962.1912 | 1197728.1347 | 2604954.6162 | 1197752.0933
52 | 2604978.0223 | 1197729.9709 | 2604962.1912 | 1197728.1347
53 | 2604893.5379 | 1197718.1736 | 2604887.0506 | 1197739.245
54 | 2604893.5379 | 1197718.1736 | 2604888.7702 | 1197717.3527
55 | 2604954.153 | 1197753.5583 | 2604954.6162 | 1197752.0933
56 | 2604978.0223 | 1197729.9709 | 2604982.7769 | 1197701.3815
57 | 2604886.7517 | 1197740.2158 | 2604887.0506 | 1197739.245
58 | 2604866.3361 | 1197713.4904 | 2604888.7702 | 1197717.3527
59 | 2604954.153 | 1197753.5583 | 2604953.6997 | 1197754.992
60 | 2604985.1672 | 1197687.008 | 2604982.7769 | 1197701.3815
61 | 2604886.7517 | 1197740.2158 | 2604879.3812 | 1197764.156
62 | 2604866.3361 | 1197713.4904 | 2604850.7958 | 1197710.815
63 | 2604950.1734 | 1197766.1451 | 2604953.6997 | 1197754.992
64 | 2604985.1672 | 1197687.008 | 2604987.9056 | 1197670.5424
65 | 2604850.7958 | 1197710.815 | 2604846.1006 | 1197710.0066
66 | 2604829.207 | 1197707.0982 | 2604846.1006 | 1197710.0066
67 | 2604824.7431 | 1197706.3297 | 2604829.207 | 1197707.0982
68 | 2604878.5744 | 1197766.7766 | 2604879.3812 | 1197764.156
69 | 2604824.7431 | 1197706.3297 | 2604807.0839 | 1197703.2894
70 | 2604803.6094 | 1197702.6913 | 2604807.0839 | 1197703.2894
71 | 2604803.6094 | 1197702.6913 | 2604786.1238 | 1197699.6809
72 | 2604782.9102 | 1197699.1276 | 2604786.1238 | 1197699.6809
73 | 2604782.9102 | 1197699.1276 | 2604765.8892 | 1197696.1972
74 | 2604806.7464 | 1197774.0035 | 2604815.259 | 1197774.4743 | 2604831.4421 | 1197775.6861
75 | 2604874.831 | 1197778.9353 | 2604831.4421 | 1197775.6861
76 | 2604874.831 | 1197778.9353 | 2604878.5744 | 1197766.7766
77 | 2604874.831 | 1197778.9353 | 2604873.2998 | 1197784.9747
78 | 2604943.1347 | 1197788.4919 | 2604944.3272 | 1197784.706
79 | 2604943.1347 | 1197788.4919 | 2604937.8575 | 1197805.2462
80 | 2604944.7686 | 1197783.3047 | 2604944.3272 | 1197784.706
81 | 2604937.8575 | 1197805.2462 | 2604935.928 | 1197811.3721
82 | 2604944.7686 | 1197783.3047 | 2604945.2143 | 1197781.8895
83 | 2604950.1734 | 1197766.1451 | 2604945.2143 | 1197781.8895
84 | 2604950.1734 | 1197766.1451 | 2604973.7117 | 1197766.4753

## bus_geodata
| x | y | coords
0 | 2605166.3021 | 1198028.9922
1 | 2605153.7538 | 1198038.638
2 | 2605138.2809 | 1198019.4924
3 | 2605149.0482 | 1198011.1749
4 | 2605132.1947 | 1197989.4872
5 | 2605138.8377 | 1197892.7919
6 | 2605125.2202 | 1197840.4636
7 | 2605112.8086 | 1197903.5464
8 | 2605147.8033 | 1197910.5698
9 | 2605136.7675 | 1198020.6784
10 | 2605126.0814 | 1197981.6204
11 | 2605083.5346 | 1197914.0031
12 | 2605145.023 | 1197926.7375
13 | 2605117.6855 | 1198035.6312
14 | 2605102.7938 | 1198047.2995
15 | 2605055.6446 | 1197988.4063
16 | 2605052.6264 | 1197978.5404
17 | 2605073.8814 | 1198002.0967
18 | 2605016.7263 | 1197883.9293
19 | 2605026.2301 | 1197883.9706
20 | 2605019.6752 | 1197850.6498
21 | 2605042.485 | 1197925.1727
22 | 2605045.853 | 1197953.5185
23 | 2605046.5826 | 1197956.4198
24 | 2605019.7844 | 1197833.1864
25 | 2605029.7474 | 1197825.5528
26 | 2605030.7033 | 1197797.8506
27 | 2604934.7062 | 1197815.2513
28 | 2604935.3142 | 1197813.3207
29 | 2605126.0329 | 1197981.5581
30 | 2605111.5158 | 1197962.877
31 | 2605110.2634 | 1197961.2654
32 | 2605052.0823 | 1197689.4088
33 | 2605059.937 | 1197654.1872
34 | 2605045.7321 | 1197729.5933
35 | 2605059.1679 | 1197727.4564
36 | 2605026.7304 | 1197730.7893
37 | 2605043.9629 | 1197650.0939
38 | 2605066.1748 | 1197726.342
39 | 2605048.4305 | 1197799.5996
40 | 2605020.6818 | 1197797.4198
41 | 2605029.5001 | 1197713.0569
42 | 2604992.0976 | 1197730.9161
43 | 2605034.8667 | 1197681.3919
44 | 2605075.5788 | 1197724.5783
45 | 2605007.6602 | 1197797.5534
46 | 2605032.3334 | 1197696.2801
47 | 2604987.1068 | 1197730.9344
48 | 2604918.3836 | 1197721.7604
49 | 2604911.2404 | 1197720.7292
50 | 2604962.1912 | 1197728.1347
51 | 2604893.5379 | 1197718.1736
52 | 2604954.6162 | 1197752.0933
53 | 2604978.0223 | 1197729.9709
54 | 2604887.0506 | 1197739.245
55 | 2604888.7702 | 1197717.3527
56 | 2604954.153 | 1197753.5583
57 | 2604982.7769 | 1197701.3815
58 | 2604886.7517 | 1197740.2158
59 | 2604866.3361 | 1197713.4904
60 | 2604953.6997 | 1197754.992
61 | 2604985.1672 | 1197687.008
62 | 2604850.7958 | 1197710.815
63 | 2604846.1006 | 1197710.0066
64 | 2604829.207 | 1197707.0982
65 | 2604879.3812 | 1197764.156
66 | 2604824.7431 | 1197706.3297
67 | 2604807.084 | 1197703.2894
68 | 2604803.6094 | 1197702.6913
69 | 2604786.1238 | 1197699.6809
70 | 2604782.9102 | 1197699.1276
71 | 2604765.8892 | 1197696.1972
72 | 2604806.7464 | 1197774.0035
73 | 2604831.4421 | 1197775.6861
74 | 2604878.5744 | 1197766.7766
75 | 2604874.831 | 1197778.9353
76 | 2604873.2998 | 1197784.9747
77 | 2604987.9056 | 1197670.5424
78 | 2604943.1347 | 1197788.4919
79 | 2604944.3272 | 1197784.706
80 | 2604937.8575 | 1197805.2462
81 | 2604944.7686 | 1197783.3047
82 | 2604935.928 | 1197811.3721
83 | 2604945.2143 | 1197781.8895
84 | 2604950.1734 | 1197766.1451
85 | 2604973.7117 | 1197766.4753
86 | 2605016.7263 | 1197883.9293

## line_std_types
| c_nf_per_km | r_ohm_per_km | x_ohm_per_km | max_i_ka | type | q_mm2 | alpha | voltage_rating
NAYY 4x50 SE | 210 | 0.642 | 0.083 | 0.142 | cs | 50 | 0.00403 | LV
NAYY 4x120 SE | 264 | 0.225 | 0.08 | 0.242 | cs | 120 | 0.00403 | LV
NAYY 4x150 SE | 261 | 0.208 | 0.08 | 0.27 | cs | 150 | 0.00403 | LV
NA2XS2Y 1x95 RM/25 12/20 kV | 216 | 0.313 | 0.132 | 0.252 | cs | 95 | 0.00403 | MV
NA2XS2Y 1x185 RM/25 12/20 kV | 273 | 0.161 | 0.117 | 0.362 | cs | 185 | 0.00403 | MV
NA2XS2Y 1x240 RM/25 12/20 kV | 304 | 0.122 | 0.112 | 0.421 | cs | 240 | 0.00403 | MV
NA2XS2Y 1x95 RM/25 6/10 kV | 315 | 0.313 | 0.123 | 0.249 | cs | 95 | 0.00403 | MV
NA2XS2Y 1x185 RM/25 6/10 kV | 406 | 0.161 | 0.11 | 0.358 | cs | 185 | 0.00403 | MV
NA2XS2Y 1x240 RM/25 6/10 kV | 456 | 0.122 | 0.105 | 0.416 | cs | 240 | 0.00403 | MV
NA2XS2Y 1x150 RM/25 12/20 kV | 250 | 0.206 | 0.116 | 0.319 | cs | 150 | 0.00403 | MV
NA2XS2Y 1x120 RM/25 12/20 kV | 230 | 0.253 | 0.119 | 0.283 | cs | 120 | 0.00403 | MV
NA2XS2Y 1x70 RM/25 12/20 kV | 190 | 0.443 | 0.132 | 0.22 | cs | 70 | 0.00403 | MV
NA2XS2Y 1x150 RM/25 6/10 kV | 360 | 0.206 | 0.11 | 0.315 | cs | 150 | 0.00403 | MV
NA2XS2Y 1x120 RM/25 6/10 kV | 340 | 0.253 | 0.113 | 0.28 | cs | 120 | 0.00403 | MV
NA2XS2Y 1x70 RM/25 6/10 kV | 280 | 0.443 | 0.123 | 0.217 | cs | 70 | 0.00403 | MV
N2XS(FL)2Y 1x120 RM/35 64/110 kV | 112 | 0.153 | 0.166 | 0.366 | cs | 120 | 0.00393 | HV
N2XS(FL)2Y 1x185 RM/35 64/110 kV | 125 | 0.099 | 0.156 | 0.457 | cs | 185 | 0.00393 | HV
N2XS(FL)2Y 1x240 RM/35 64/110 kV | 135 | 0.075 | 0.149 | 0.526 | cs | 240 | 0.00393 | HV
N2XS(FL)2Y 1x300 RM/35 64/110 kV | 144 | 0.06 | 0.144 | 0.588 | cs | 300 | 0.00393 | HV
15-AL1/3-ST1A 0.4 | 11 | 1.8769 | 0.35 | 0.105 | ol | 16 | 0.00403 | LV
24-AL1/4-ST1A 0.4 | 11.25 | 1.2012 | 0.335 | 0.14 | ol | 24 | 0.00403 | LV
48-AL1/8-ST1A 0.4 | 12.2 | 0.5939 | 0.3 | 0.21 | ol | 48 | 0.00403 | LV
94-AL1/15-ST1A 0.4 | 13.2 | 0.306 | 0.29 | 0.35 | ol | 94 | 0.00403 | LV
34-AL1/6-ST1A 10.0 | 9.7 | 0.8342 | 0.36 | 0.17 | ol | 34 | 0.00403 | MV
48-AL1/8-ST1A 10.0 | 10.1 | 0.5939 | 0.35 | 0.21 | ol | 48 | 0.00403 | MV
70-AL1/11-ST1A 10.0 | 10.4 | 0.4132 | 0.339 | 0.29 | ol | 70 | 0.00403 | MV
94-AL1/15-ST1A 10.0 | 10.75 | 0.306 | 0.33 | 0.35 | ol | 94 | 0.00403 | MV
122-AL1/20-ST1A 10.0 | 11.1 | 0.2376 | 0.323 | 0.41 | ol | 122 | 0.00403 | MV
149-AL1/24-ST1A 10.0 | 11.25 | 0.194 | 0.315 | 0.47 | ol | 149 | 0.00403 | MV
34-AL1/6-ST1A 20.0 | 9.15 | 0.8342 | 0.382 | 0.17 | ol | 34 | 0.00403 | MV
48-AL1/8-ST1A 20.0 | 9.5 | 0.5939 | 0.372 | 0.21 | ol | 48 | 0.00403 | MV
70-AL1/11-ST1A 20.0 | 9.7 | 0.4132 | 0.36 | 0.29 | ol | 70 | 0.00403 | MV
94-AL1/15-ST1A 20.0 | 10 | 0.306 | 0.35 | 0.35 | ol | 94 | 0.00403 | MV
122-AL1/20-ST1A 20.0 | 10.3 | 0.2376 | 0.344 | 0.41 | ol | 122 | 0.00403 | MV
149-AL1/24-ST1A 20.0 | 10.5 | 0.194 | 0.337 | 0.47 | ol | 149 | 0.00403 | MV
184-AL1/30-ST1A 20.0 | 10.75 | 0.1571 | 0.33 | 0.535 | ol | 184 | 0.00403 | MV
243-AL1/39-ST1A 20.0 | 11 | 0.1188 | 0.32 | 0.645 | ol | 243 | 0.00403 | MV
48-AL1/8-ST1A 110.0 | 8 | 0.5939 | 0.46 | 0.21 | ol | 48 | 0.00403 | HV
70-AL1/11-ST1A 110.0 | 8.4 | 0.4132 | 0.45 | 0.29 | ol | 70 | 0.00403 | HV
94-AL1/15-ST1A 110.0 | 8.65 | 0.306 | 0.44 | 0.35 | ol | 94 | 0.00403 | HV
122-AL1/20-ST1A 110.0 | 8.5 | 0.2376 | 0.43 | 0.41 | ol | 122 | 0.00403 | HV
149-AL1/24-ST1A 110.0 | 8.75 | 0.194 | 0.41 | 0.47 | ol | 149 | 0.00403 | HV
184-AL1/30-ST1A 110.0 | 8.8 | 0.1571 | 0.4 | 0.535 | ol | 184 | 0.00403 | HV
243-AL1/39-ST1A 110.0 | 9 | 0.1188 | 0.39 | 0.645 | ol | 243 | 0.00403 | HV
305-AL1/39-ST1A 110.0 | 9.2 | 0.0949 | 0.38 | 0.74 | ol | 305 | 0.00403 | HV
490-AL1/64-ST1A 110.0 | 9.75 | 0.059 | 0.37 | 0.96 | ol | 490 | 0.00403 | HV
679-AL1/86-ST1A 110.0 | 9.95 | 0.042 | 0.36 | 1.15 | ol | 679 | 0.00403 | HV
490-AL1/64-ST1A 220.0 | 10 | 0.059 | 0.285 | 0.96 | ol | 490 | 0.00403 | HV
679-AL1/86-ST1A 220.0 | 11.7 | 0.042 | 0.275 | 1.15 | ol | 679 | 0.00403 | HV
490-AL1/64-ST1A 380.0 | 11 | 0.059 | 0.253 | 0.96 | ol | 490 | 0.00403 | HV
679-AL1/86-ST1A 380.0 | 14.6 | 0.042 | 0.25 | 1.15 | ol | 679 | 0.00403 | HV

## trafo_std_types
| i0_percent | pfe_kw | vkr_percent | sn_mva | vn_lv_kv | vn_hv_kv | vk_percent | shift_degree | vector_group | tap_side | tap_neutral | tap_min | tap_max | tap_step_degree | tap_step_percent | tap_phase_shifter
160 MVA 380/110 kV | 0.06 | 60 | 0.25 | 160 | 110 | 380 | 12.2 | 0 | Yy0 | hv | 0 | -9 | 9 | 0 | 1.5 | FALSE
100 MVA 220/110 kV | 0.06 | 55 | 0.26 | 100 | 110 | 220 | 12 | 0 | Yy0 | hv | 0 | -9 | 9 | 0 | 1.5 | FALSE
63 MVA 110/20 kV | 0.04 | 22 | 0.32 | 63 | 20 | 110 | 18 | 150 | YNd5 | hv | 0 | -9 | 9 | 0 | 1.5 | FALSE
40 MVA 110/20 kV | 0.05 | 18 | 0.34 | 40 | 20 | 110 | 16.2 | 150 | YNd5 | hv | 0 | -9 | 9 | 0 | 1.5 | FALSE
25 MVA 110/20 kV | 0.07 | 14 | 0.41 | 25 | 20 | 110 | 12 | 150 | YNd5 | hv | 0 | -9 | 9 | 0 | 1.5 | FALSE
63 MVA 110/10 kV | 0.04 | 22 | 0.32 | 63 | 10 | 110 | 18 | 150 | YNd5 | hv | 0 | -9 | 9 | 0 | 1.5 | FALSE
40 MVA 110/10 kV | 0.05 | 18 | 0.34 | 40 | 10 | 110 | 16.2 | 150 | YNd5 | hv | 0 | -9 | 9 | 0 | 1.5 | FALSE
25 MVA 110/10 kV | 0.07 | 14 | 0.41 | 25 | 10 | 110 | 12 | 150 | YNd5 | hv | 0 | -9 | 9 | 0 | 1.5 | FALSE
0.25 MVA 20/0.4 kV | 0.32 | 0.8 | 1.44 | 0.25 | 0.4 | 20 | 6 | 150 | Yzn5 | hv | 0 | -2 | 2 | 0 | 2.5 | FALSE
0.4 MVA 20/0.4 kV | 0.3375 | 1.35 | 1.425 | 0.4 | 0.4 | 20 | 6 | 150 | Dyn5 | hv | 0 | -2 | 2 | 0 | 2.5 | FALSE
0.63 MVA 20/0.4 kV | 0.2619 | 1.65 | 1.206 | 0.63 | 0.4 | 20 | 6 | 150 | Dyn5 | hv | 0 | -2 | 2 | 0 | 2.5 | FALSE
0.25 MVA 10/0.4 kV | 0.24 | 0.6 | 1.2 | 0.25 | 0.4 | 10 | 4 | 150 | Dyn5 | hv | 0 | -2 | 2 | 0 | 2.5 | FALSE
0.4 MVA 10/0.4 kV | 0.2375 | 0.95 | 1.325 | 0.4 | 0.4 | 10 | 4 | 150 | Dyn5 | hv | 0 | -2 | 2 | 0 | 2.5 | FALSE
0.63 MVA 10/0.4 kV | 0.1873 | 1.18 | 1.0794 | 0.63 | 0.4 | 10 | 4 | 150 | Dyn5 | hv | 0 | -2 | 2 | 0 | 2.5 | FALSE

## trafo3w_std_types
| sn_hv_mva | sn_mv_mva | sn_lv_mva | vn_hv_kv | vn_mv_kv | vn_lv_kv | vk_hv_percent | vk_mv_percent | vk_lv_percent | vkr_hv_percent | vkr_mv_percent | vkr_lv_percent | pfe_kw | i0_percent | shift_mv_degree | shift_lv_degree | vector_group | tap_side | tap_neutral | tap_min | tap_max | tap_step_percent
63/25/38 MVA 110/20/10 kV | 63 | 25 | 38 | 110 | 20 | 10 | 10.4 | 10.4 | 10.4 | 0.28 | 0.32 | 0.35 | 35 | 0.89 | 0 | 0 | YN0yn0yn0 | hv | 0 | -10 | 10 | 1.2
63/25/38 MVA 110/10/10 kV | 63 | 25 | 38 | 110 | 10 | 10 | 10.4 | 10.4 | 10.4 | 0.28 | 0.32 | 0.35 | 35 | 0.89 | 0 | 0 | YN0yn0yn0 | hv | 0 | -10 | 10 | 1.2

## fuse_std_types
| fuse_type | i_rated_a | t_avg | t_min | t_total | x_avg | x_min | x_total
HV 100A | HV 100A | 100 | 0 | [10.0, 3.64, 0.854, 0.281, 0.1, 0.0531, 0.022, 0.01] | [10.0, 4.267, 1.21, 0.403, 0.1, 0.058, 0.022, 0.01] | 0 | [300.0, 350.0, 450.0, 550.0, 700.0, 850.0, 1200.0, 1752.0] | [600.0, 700.0, 900.0, 1150.0, 1665.0, 2000.0, 3000.0, 4313.0]
HV 10A | HV 10A | 10 | 0 | [10.0, 1675.0, 0.344, 0.156, 0.1, 0.0417, 0.0171, 0.01] | [10.0, 1.3, 0.3, 0.155, 0.1, 0.0555, 0.023, 0.01] | 0 | [30.0, 32.0, 35.0, 37.0, 39.0, 50.0, 70.0, 88.0] | [60.0, 70.0, 80.0, 87.0, 94.0, 110.0, 150.0, 216.0]
HV 125A | HV 125A | 125 | 0 | [10.0, 1.82, 0.344, 0.1, 0.0467, 0.0269, 0.01] | [10.0, 2.478, 0.426, 0.1, 0.0427, 0.0211, 0.01] | 0 | [375.0, 500.0, 700.0, 925.0, 1200.0, 1500.0, 2341.0] | [750.0, 1000.0, 1500.0, 2200.0, 3000.0, 4000.0, 5765.0]
HV 160A | HV 160A | 160 | 0 | [10.0, 4.15, 1.03, 0.198, 0.1, 0.051, 0.0172, 0.01] | [10.0, 2.3, 0.734, 0.274, 0.1, 0.046, 0.0177, 0.01] | 0 | [480.0, 550.0, 700.0, 1000.0, 1260.0, 1600.0, 2500.0, 3227.0] | [960.0, 1300.0, 1700.0, 2200.0, 2996.0, 4000.0, 6000.0, 7946.0]
HV 16A | HV 16A | 16 | 0 | [10.0, 0.352, 0.164, 0.1, 0.0649, 0.0342, 0.01] | [10.0, 2.34, 0.722, 0.181, 0.1, 0.055, 0.0296, 0.01] | 0 | [48.0, 60.0, 65.0, 71.0, 80.0, 100.0, 162.0] | [96.0, 110.0, 125.0, 150.0, 168.0, 200.0, 250.0, 398.0]
HV 200A | HV 200A | 200 | 0 | [10.0, 4.267, 1.21, 0.403, 0.1, 0.058, 0.022, 0.01] | [10.0, 3.73, 1.654, 0.328, 0.1, 0.0531, 0.019, 0.01] | 0 | [600.0, 700.0, 900.0, 1150.0, 1665.0, 2000.0, 3000.0, 4313.0] | [1200.0, 1500.0, 1800.0, 2700.0, 3960.0, 5000.0, 7500.0, 10620.0]
HV 20A | HV 20A | 20 | 0 | [10.0, 1.3, 0.3, 0.155, 0.1, 0.0555, 0.023, 0.01] | [10.0, 1.3, 0.161, 0.1, 0.0611, 0.0399, 0.0141, 0.01] | 0 | [60.0, 70.0, 80.0, 87.0, 94.0, 110.0, 150.0, 216.0] | [120.0, 150.0, 200.0, 223.0, 260.0, 300.0, 450.0, 532.0]
HV 25A | HV 25A | 25 | 0 | [10.0, 2.512, 0.833, 0.299, 0.1, 0.0372, 0.0223, 0.01] | [10.0, 3.125, 0.597, 0.198, 0.1, 0.0378, 0.022, 0.01] | 0 | [75.0, 82.0, 90.0, 100.0, 124.0, 170.0, 200.0, 289.0] | [150.0, 170.0, 210.0, 250.0, 294.0, 400.0, 500.0, 711.0]
HV 31.5A | HV 31.5A | 31.5 | 0 | [10.0, 2.34, 0.722, 0.181, 0.1, 0.055, 0.0296, 0.01] | [10.0, 2.84, 0.368, 0.164, 0.1, 0.0621, 0.0378, 0.0195, 0.01] | 0 | [95.0, 110.0, 125.0, 150.0, 165.0, 200.0, 250.0, 390.0] | [189.0, 220.0, 300.0, 350.0, 393.0, 450.0, 530.0, 700.0, 960.0]
HV 40A | HV 40A | 40 | 0 | [10.0, 1.3, 0.161, 0.1, 0.0611, 0.0399, 0.0141, 0.01] | [10.0, 2.05, 0.369, 0.198, 0.1, 0.051, 0.0298, 0.01] | 0 | [120.0, 150.0, 200.0, 223.0, 260.0, 300.0, 450.0, 532.0] | [240.0, 300.0, 400.0, 450.0, 530.0, 650.0, 800.0, 1311.0]
HV 50A | HV 50A | 50 | 0 | [10.0, 3.215, 0.597, 0.198, 0.1, 0.0378, 0.022, 0.01] | [10.0, 3.64, 0.854, 0.281, 0.1, 0.0531, 0.022, 0.01] | 0 | [150.0, 170.0, 210.0, 250.0, 294.0, 400.0, 500.0, 711.0] | [300.0, 350.0, 450.0, 550.0, 700.0, 850.0, 1200.0, 1752.0]
HV 6.3A | HV 6.3A | 6.3 | 0 | [10.0, 1.39, 0.344, 0.168, 0.1, 0.056, 0.0263, 0.01] | [10.0, 1.711, 0.516, 0.198, 0.1, 0.0634, 0.0303, 0.01] | 0 | [19.0, 19.5, 20.4, 20.8, 22.0, 25.0, 32.0, 48.0] | [38.0, 40.0, 43.0, 48.0, 53.0, 60.0, 75.0, 118.0]
HV 63A | HV 63A | 63 | 0 | [10.0, 2.84, 0.368, 0.164, 0.1, 0.0621, 0.0378, 0.0195, 0.01] | [10.0, 1.82, 0.344, 0.1, 0.0467, 0.0269, 0.01] | 0 | [189.0, 220.0, 300.0, 350.0, 393.0, 450.0, 530.0, 700.0, 961.0] | [378.0, 500.0, 700.0, 934.0, 1200.0, 1500.0, 2366.0]
HV 80A | HV 80A | 80 | 0 | [10.0, 2.05, 0.369, 0.198, 0.1, 0.051, 0.0298, 0.01] | [10.0, 4.15, 1.03, 0.198, 0.1, 0.051, 0.0172, 0.01] | 0 | [240.0, 300.0, 400.0, 450.0, 530.0, 650.0, 800.0, 1311.0] | [480.0, 550.0, 700.0, 1000.0, 1260.0, 1600.0, 2500.0, 3227.0]
Siemens NH-1-100 | Siemens NH-1-100 | 100 | [5400.0, 2000.0, 400.0, 20.0, 1.0, 0.2, 0.012, 0.004] | 0 | 0 | [150.0, 190.0, 250.0, 430.0, 900.0, 1250.0, 2700.0, 3600.0] | 0 | 0
Siemens NH-1-125 | Siemens NH-1-125 | 125 | [4800.0, 120.0, 7.0, 0.1, 0.004] | 0 | 0 | [180.0, 400.0, 740.0, 2000.0, 4250.0] | 0 | 0
Siemens NH-1-16 | Siemens NH-1-16 | 16 | [4000.0, 400.0, 2.0, 0.1, 0.04, 0.01] | 0 | 0 | [26.0, 35.0, 75.0, 150.0, 200.0, 300.0] | 0 | 0
Siemens NH-1-160 | Siemens NH-1-160 | 160 | [4800.0, 120.0, 7.0, 0.1, 0.004] | 0 | 0 | [210.0, 500.0, 900.0, 2300.0, 5000.0] | 0 | 0
Siemens NH-1-25 | Siemens NH-1-25 | 25 | [4000.0, 1000.0, 10.0, 0.2, 0.02, 0.01] | 0 | 0 | [40.0, 50.0, 100.0, 210.0, 400.0, 500.0] | 0 | 0
Siemens NH-1-50 | Siemens NH-1-50 | 50 | [4000.0, 40.0, 4.0, 1.0, 0.02, 0.01] | 0 | 0 | [86.0, 200.0, 300.0, 400.0, 1000.0, 1280.0] | 0 | 0
Siemens NH-1-63 | Siemens NH-1-63 | 63 | [4000.0, 100.0, 10.0, 2.0, 0.04, 0.01] | 0 | 0 | [100.0, 200.0, 300.0, 400.0, 1000.0, 1500.0] | 0 | 0
Siemens NH-1-80 | Siemens NH-1-80 | 80 | [4800.0, 120.0, 7.0, 0.1, 0.01] | 0 | 0 | [150.58, 250.0, 450.0, 1150.0, 2470.0] | 0 | 0
Siemens NH-2-1000 | Siemens NH-2-1000 | 1000 | [4800.0, 120.0, 7.0, 0.1, 0.004] | 0 | 0 | [1900.0, 3500.0, 8400.0, 24000.0, 52000.0] | 0 | 0
Siemens NH-2-200 | Siemens NH-2-200 | 200 | [4800.0, 120.0, 7.0, 0.1, 0.004] | 0 | 0 | [280.0, 650.0, 1200.0, 3000.0, 7000.0] | 0 | 0
Siemens NH-2-224 | Siemens NH-2-224 | 224 | [4800.0, 120.0, 7.0, 0.2, 0.04, 0.004] | 0 | 0 | [400.0, 750.0, 1453.0, 3025.0, 4315.0, 7600.0] | 0 | 0
Siemens NH-2-250 | Siemens NH-2-250 | 250 | [4800.0, 120.0, 7.0, 0.1, 0.004] | 0 | 0 | [450.0, 800.0, 1650.0, 4000.0, 8500.0] | 0 | 0
Siemens NH-2-315 | Siemens NH-2-315 | 315 | [4800.0, 120.0, 7.0, 0.1, 0.004] | 0 | 0 | [550.0, 920.0, 1900.0, 5000.0, 11000.0] | 0 | 0
Siemens NH-2-355 | Siemens NH-2-355 | 355 | [4800.0, 120.0, 6.0, 0.1, 0.004] | 0 | 0 | [650.0, 1116.27, 2350.0, 5840.0, 12790.0] | 0 | 0
Siemens NH-2-400 | Siemens NH-2-400 | 400 | [4800.0, 120.0, 7.0, 0.1, 0.004] | 0 | 0 | [720.0, 1350.0, 2800.0, 6500.0, 15000.0] | 0 | 0
Siemens NH-2-425 | Siemens NH-2-425 | 425 | [4800.0, 120.0, 7.0, 0.1, 0.004] | 0 | 0 | [850.0, 1500.0, 3050.0, 7500.0, 16500.0] | 0 | 0
Siemens NH-2-630 | Siemens NH-2-630 | 630 | [4800.0, 120.0, 7.0, 0.1, 0.004] | 0 | 0 | [1200.0, 2000.0, 4800.0, 12000.0, 26000.0] | 0 | 0

## dtypes
| element | column | dtype
0 | bus | name | object
1 | bus | vn_kv | float64
2 | bus | type | object
3 | bus | zone | object
4 | bus | in_service | bool
5 | load | name | object
6 | load | bus | uint32
7 | load | p_mw | float64
8 | load | q_mvar | float64
9 | load | const_z_percent | float64
10 | load | const_i_percent | float64
11 | load | sn_mva | float64
12 | load | scaling | float64
13 | load | in_service | bool
14 | load | type | object
15 | ext_grid | name | object
16 | ext_grid | bus | uint32
17 | ext_grid | vm_pu | float64
18 | ext_grid | va_degree | float64
19 | ext_grid | slack_weight | float64
20 | ext_grid | in_service | bool
21 | line | name | object
22 | line | std_type | object
23 | line | from_bus | uint32
24 | line | to_bus | uint32
25 | line | length_km | float64
26 | line | r_ohm_per_km | float64
27 | line | x_ohm_per_km | float64
28 | line | c_nf_per_km | float64
29 | line | g_us_per_km | float64
30 | line | max_i_ka | float64
31 | line | df | float64
32 | line | parallel | uint32
33 | line | type | object
34 | line | in_service | bool
35 | trafo | name | object
36 | trafo | std_type | object
37 | trafo | hv_bus | uint32
38 | trafo | lv_bus | uint32
39 | trafo | sn_mva | float64
40 | trafo | vn_hv_kv | float64
41 | trafo | vn_lv_kv | float64
42 | trafo | vk_percent | float64
43 | trafo | vkr_percent | float64
44 | trafo | pfe_kw | float64
45 | trafo | i0_percent | float64
46 | trafo | shift_degree | float64
47 | trafo | tap_side | object
48 | trafo | tap_neutral | int32
49 | trafo | tap_min | int32
50 | trafo | tap_max | int32
51 | trafo | tap_step_percent | float64
52 | trafo | tap_step_degree | float64
53 | trafo | tap_pos | int32
54 | trafo | tap_phase_shifter | bool
55 | trafo | parallel | uint32
56 | trafo | df | float64
57 | trafo | in_service | bool
58 | line_geodata | coords | object
59 | bus_geodata | x | float64
60 | bus_geodata | y | float64
61 | bus_geodata | coords | object

## parameters
| version | format_version | converged | OPF_converged | name | f_hz | sn_mva
0 | 2.14.6 | 2.14.0 | FALSE | FALSE |  | 50 | 1