## bus
| name | vn_kv | type | zone | in_service
0 | bus_LV_356-21_0_4_node_0 | 0.4 | n |  | TRUE
1 | bus_LV_356-21_0_4_node_1 | 0.4 | n |  | TRUE
2 | bus_LV_356-21_0_4_node_3 | 0.4 | n |  | TRUE
3 | bus_LV_356-21_0_4_node_6 | 0.4 | n |  | TRUE
4 | bus_LV_356-21_0_4_node_31 | 0.4 | n |  | TRUE
5 | bus_LV_356-21_0_4_node_12 | 0.4 | n |  | TRUE
6 | bus_LV_356-21_0_4_node_39 | 0.4 | n |  | TRUE
7 | bus_LV_356-21_0_4_node_37 | 0.4 | n |  | TRUE
8 | bus_LV_356-21_0_4_node_38 | 0.4 | n |  | TRUE
9 | bus_LV_356-21_0_4_node_16 | 0.4 | n |  | TRUE
10 | bus_LV_356-21_0_4_node_11 | 0.4 | n |  | TRUE
11 | bus_LV_356-21_0_4_node_32 | 0.4 | n |  | TRUE
12 | bus_LV_356-21_0_4_node_42 | 0.4 | n |  | TRUE
13 | bus_LV_356-21_0_4_node_34 | 0.4 | n |  | TRUE
14 | bus_LV_356-21_0_4_node_17 | 0.4 | n |  | TRUE
15 | bus_LV_356-21_0_4_node_10 | 0.4 | n |  | TRUE
16 | bus_LV_356-21_0_4_node_18 | 0.4 | n |  | TRUE
17 | bus_LV_356-21_0_4_node_14 | 0.4 | n |  | TRUE
18 | bus_LV_356-21_0_4_node_23 | 0.4 | n |  | TRUE
19 | bus_LV_356-21_0_4_node_54 | 0.4 | n |  | TRUE
20 | bus_LV_356-21_0_4_node_55 | 0.4 | n |  | TRUE
21 | bus_LV_356-21_0_4_node_27 | 0.4 | n |  | TRUE
22 | bus_LV_356-21_0_4_node_56 | 0.4 | n |  | TRUE
23 | bus_LV_356-21_0_4_node_29 | 0.4 | n |  | TRUE
24 | bus_LV_356-21_0_4_node_28 | 0.4 | n |  | TRUE
25 | bus_LV_356-21_0_4_node_60 | 0.4 | n |  | TRUE
26 | bus_LV_356-21_0_4_node_51 | 0.4 | n |  | TRUE
27 | bus_LV_356-21_0_4_node_25 | 0.4 | n |  | TRUE
28 | bus_LV_356-21_0_4_node_57 | 0.4 | n |  | TRUE
29 | bus_LV_356-21_0_4_node_26 | 0.4 | n |  | TRUE
30 | bus_LV_356-21_0_4_node_58 | 0.4 | n |  | TRUE
31 | bus_LV_356-21_0_4_node_59 | 0.4 | n |  | TRUE
32 | bus_LV_356-21_0_4_node_15 | 0.4 | n |  | TRUE
33 | bus_LV_356-21_0_4_node_22 | 0.4 | n |  | TRUE
34 | bus_LV_356-21_0_4_node_48 | 0.4 | n |  | TRUE
35 | bus_LV_356-21_0_4_node_53 | 0.4 | n |  | TRUE
36 | bus_LV_356-21_0_4_node_50 | 0.4 | n |  | TRUE
37 | bus_LV_356-21_0_4_node_41 | 0.4 | n |  | TRUE
38 | bus_LV_356-21_0_4_node_52 | 0.4 | n |  | TRUE
39 | bus_LV_356-21_0_4_node_40 | 0.4 | n |  | TRUE
40 | bus_LV_356-21_0_4_node_19 | 0.4 | n |  | TRUE
41 | bus_LV_356-21_0_4_node_21 | 0.4 | n |  | TRUE
42 | bus_LV_356-21_0_4_node_30 | 0.4 | n |  | TRUE
43 | bus_LV_356-21_0_4_node_49 | 0.4 | n |  | TRUE
44 | bus_LV_356-21_0_4_node_46 | 0.4 | n |  | TRUE
45 | bus_LV_356-21_0_4_node_47 | 0.4 | n |  | TRUE
46 | bus_LV_356-21_0_4_node_45 | 0.4 | n |  | TRUE
47 | bus_LV_356-21_0_4_node_44 | 0.4 | n |  | TRUE
48 | bus_LV_356-21_0_4_node_61 | 0.4 | n |  | TRUE
49 | bus_LV_356-21_0_4_node_43 | 0.4 | n |  | TRUE
50 | bus_LV_356-21_0_4_node_33 | 0.4 | n |  | TRUE
51 | bus_LV_356-21_0_4_node_35 | 0.4 | n |  | TRUE
52 | bus_LV_356-21_0_4_node_36 | 0.4 | n |  | TRUE
53 | bus_MV_592_1_node_93 | 20 | n |  | TRUE

## load
| name | bus | p_mw | q_mvar | const_z_percent | const_i_percent | sn_mva | scaling | in_service | type
0 | LV_356-21_0_4_load_0 | 0 | 0.011355 | 0.0028458 | 0 | 0 |  | 1 | TRUE | wye
1 | LV_356-21_0_4_load_31 | 4 | 0.0083563 | 0.0020943 | 0 | 0 |  | 1 | TRUE | wye
2 | LV_356-21_0_4_load_39 | 6 | 0.0043031 | 0.0010785 | 0 | 0 |  | 1 | TRUE | wye
3 | LV_356-21_0_4_load_37 | 7 | 0.0060687 | 0.001521 | 0 | 0 |  | 1 | TRUE | wye
4 | LV_356-21_0_4_load_38 | 8 | 0.0083634 | 0.0020961 | 0 | 0 |  | 1 | TRUE | wye
5 | LV_356-21_0_4_load_11 | 10 | 0.0063299 | 0.0015864 | 0 | 0 |  | 1 | TRUE | wye
6 | LV_356-21_0_4_load_42 | 12 | 0.0021979 | 0.00055084 | 0 | 0 |  | 1 | TRUE | wye
7 | LV_356-21_0_4_load_34 | 13 | 0.0023947 | 0.00060017 | 0 | 0 |  | 1 | TRUE | wye
8 | LV_356-21_0_4_load_17 | 14 | 0.0075735 | 0.0018981 | 0 | 0 |  | 1 | TRUE | wye
9 | LV_356-21_0_4_load_10 | 15 | 0.056099 | 0.01406 | 0 | 0 |  | 1 | TRUE | wye
10 | LV_356-21_0_4_load_14 | 17 | 0.06811 | 0.01707 | 0 | 0 |  | 1 | TRUE | wye
11 | LV_356-21_0_4_load_54 | 19 | 0.010938 | 0.0027413 | 0 | 0 |  | 1 | TRUE | wye
12 | LV_356-21_0_4_load_55 | 20 | 0.01155 | 0.0028948 | 0 | 0 |  | 1 | TRUE | wye
13 | LV_356-21_0_4_load_56 | 22 | 0.011526 | 0.0028887 | 0 | 0 |  | 1 | TRUE | wye
14 | LV_356-21_0_4_load_60 | 25 | 0.010957 | 0.0027461 | 0 | 0 |  | 1 | TRUE | wye
15 | LV_356-21_0_4_load_57 | 28 | 0.013149 | 0.0032956 | 0 | 0 |  | 1 | TRUE | wye
16 | LV_356-21_0_4_load_58 | 30 | 0.013111 | 0.0032858 | 0 | 0 |  | 1 | TRUE | wye
17 | LV_356-21_0_4_load_59 | 31 | 0.013105 | 0.0032845 | 0 | 0 |  | 1 | TRUE | wye
18 | LV_356-21_0_4_load_15 | 32 | 0.068136 | 0.017077 | 0 | 0 |  | 1 | TRUE | wye
19 | LV_356-21_0_4_load_48 | 34 | 0.0023859 | 0.00059797 | 0 | 0 |  | 1 | TRUE | wye
20 | LV_356-21_0_4_load_53 | 35 | 0.0035775 | 0.0008966 | 0 | 0 |  | 1 | TRUE | wye
21 | LV_356-21_0_4_load_50 | 36 | 0.0027358 | 0.00068565 | 0 | 0 |  | 1 | TRUE | wye
22 | LV_356-21_0_4_load_41 | 37 | 0.0021629 | 0.00054209 | 0 | 0 |  | 1 | TRUE | wye
23 | LV_356-21_0_4_load_52 | 38 | 0.0021911 | 0.00054913 | 0 | 0 |  | 1 | TRUE | wye
24 | LV_356-21_0_4_load_40 | 39 | 0.0028755 | 0.00072066 | 0 | 0 |  | 1 | TRUE | wye
25 | LV_356-21_0_4_load_19 | 40 | 0.072768 | 0.018237 | 0 | 0 |  | 1 | TRUE | wye
26 | LV_356-21_0_4_load_49 | 43 | 0.0027398 | 0.00068666 | 0 | 0 |  | 1 | TRUE | wye
27 | LV_356-21_0_4_load_46 | 44 | 0.0025409 | 0.0006368 | 0 | 0 |  | 1 | TRUE | wye
28 | LV_356-21_0_4_load_47 | 45 | 0.0023883 | 0.00059857 | 0 | 0 |  | 1 | TRUE | wye
29 | LV_356-21_0_4_load_45 | 46 | 0.0023053 | 0.00057775 | 0 | 0 |  | 1 | TRUE | wye
30 | LV_356-21_0_4_load_44 | 47 | 0.0022229 | 0.0005571 | 0 | 0 |  | 1 | TRUE | wye
31 | LV_356-21_0_4_load_61 | 48 | 0.013149 | 0.0032955 | 0 | 0 |  | 1 | TRUE | wye
32 | LV_356-21_0_4_load_43 | 49 | 0.0021783 | 0.00054592 | 0 | 0 |  | 1 | TRUE | wye
33 | LV_356-21_0_4_load_33 | 50 | 0.0025757 | 0.00064554 | 0 | 0 |  | 1 | TRUE | wye
34 | LV_356-21_0_4_load_35 | 51 | 0.0024154 | 0.00060535 | 0 | 0 |  | 1 | TRUE | wye
35 | LV_356-21_0_4_load_36 | 52 | 0.007225 | 0.0018107 | 0 | 0 |  | 1 | TRUE | wye

## ext_grid
| name | bus | vm_pu | va_degree | slack_weight | in_service
0 |  | 17 | 1 | 0 | 1 | TRUE

## line
| name | std_type | from_bus | to_bus | length_km | r_ohm_per_km | x_ohm_per_km | c_nf_per_km | g_us_per_km | max_i_ka | df | parallel | type | in_service
0 | LV_356-21_0_4_line_0 |  | 0 | 1 | 0.014088 | 0.125 | 0.08 | 261 | 0 | 0.364 | 1 | 1 | cs | TRUE
1 | LV_356-21_0_4_line_1 |  | 1 | 2 | 0.025862 | 0.125 | 0.08 | 261 | 0 | 0.364 | 1 | 1 | cs | TRUE
2 | LV_356-21_0_4_line_2 |  | 2 | 3 | 0.042674 | 0.125 | 0.08 | 261 | 0 | 0.364 | 1 | 1 | cs | TRUE
3 | LV_356-21_0_4_line_3 |  | 2 | 4 | 0.017923 | 0.125 | 0.08 | 261 | 0 | 0.364 | 1 | 1 | cs | TRUE
4 | LV_356-21_0_4_line_4 |  | 3 | 5 | 0.008719 | 0.125 | 0.08 | 261 | 0 | 0.364 | 1 | 1 | cs | TRUE
5 | LV_356-21_0_4_line_5 |  | 3 | 6 | 0.014568 | 0.125 | 0.08 | 261 | 0 | 0.364 | 1 | 1 | cs | TRUE
6 | LV_356-21_0_4_line_6 |  | 5 | 9 | 0.038668 | 0.125 | 0.08 | 261 | 0 | 0.364 | 1 | 1 | cs | TRUE
7 | LV_356-21_0_4_line_7 |  | 5 | 10 | 0.042057 | 0.125 | 0.08 | 261 | 0 | 0.364 | 1 | 1 | cs | TRUE
8 | LV_356-21_0_4_line_8 |  | 6 | 8 | 0.0024185 | 0.125 | 0.08 | 261 | 0 | 0.364 | 1 | 1 | cs | TRUE
9 | LV_356-21_0_4_line_9 |  | 7 | 8 | 0.011783 | 0.125 | 0.08 | 261 | 0 | 0.364 | 1 | 1 | cs | TRUE
10 | LV_356-21_0_4_line_10 |  | 9 | 16 | 0.007165 | 0.125 | 0.08 | 261 | 0 | 0.364 | 1 | 3 | cs | TRUE
11 | LV_356-21_0_4_line_11 |  | 9 | 17 | 0.042415 | 0.125 | 0.08 | 261 | 0 | 0.364 | 1 | 3 | cs | TRUE
12 | LV_356-21_0_4_line_12 |  | 9 | 14 | 0.04917 | 0.125 | 0.08 | 261 | 0 | 0.364 | 1 | 1 | cs | TRUE
13 | LV_356-21_0_4_line_13 |  | 10 | 15 | 0.035286 | 0.125 | 0.08 | 261 | 0 | 0.364 | 1 | 1 | cs | TRUE
14 | LV_356-21_0_4_line_14 |  | 11 | 12 | 0.040218 | 0.125 | 0.08 | 261 | 0 | 0.364 | 1 | 1 | cs | TRUE
15 | LV_356-21_0_4_line_15 |  | 11 | 13 | 0.027599 | 0.125 | 0.08 | 261 | 0 | 0.364 | 1 | 1 | cs | TRUE
16 | LV_356-21_0_4_line_16 |  | 12 | 49 | 0.0080349 | 0.125 | 0.08 | 261 | 0 | 0.364 | 1 | 1 | cs | TRUE
17 | LV_356-21_0_4_line_17 |  | 13 | 50 | 0.00033206 | 0.125 | 0.08 | 261 | 0 | 0.364 | 1 | 1 | cs | TRUE
18 | LV_356-21_0_4_line_18 |  | 16 | 37 | 0.019635 | 0.125 | 0.08 | 261 | 0 | 0.364 | 1 | 1 | cs | TRUE
19 | LV_356-21_0_4_line_19 |  | 16 | 38 | 0.018407 | 0.125 | 0.08 | 261 | 0 | 0.364 | 1 | 3 | cs | TRUE
20 | LV_356-21_0_4_line_20 |  | 17 | 32 | 0.0414 | 0.125 | 0.08 | 261 | 0 | 0.364 | 1 | 1 | cs | TRUE
21 | LV_356-21_0_4_line_21 |  | 18 | 19 | 0.01146 | 0.125 | 0.08 | 261 | 0 | 0.364 | 1 | 1 | cs | TRUE
22 | LV_356-21_0_4_line_22 |  | 18 | 20 | 0.011732 | 0.125 | 0.08 | 261 | 0 | 0.364 | 1 | 1 | cs | TRUE
23 | LV_356-21_0_4_line_23 |  | 18 | 21 | 0.038561 | 0.125 | 0.08 | 261 | 0 | 0.364 | 1 | 1 | cs | TRUE
24 | LV_356-21_0_4_line_24 |  | 21 | 22 | 0.005665 | 0.125 | 0.08 | 261 | 0 | 0.364 | 1 | 1 | cs | TRUE
25 | LV_356-21_0_4_line_25 |  | 21 | 23 | 0.096818 | 0.125 | 0.08 | 261 | 0 | 0.364 | 1 | 1 | cs | TRUE
26 | LV_356-21_0_4_line_26 |  | 23 | 28 | 0.003375 | 0.125 | 0.08 | 261 | 0 | 0.364 | 1 | 1 | cs | TRUE
27 | LV_356-21_0_4_line_27 |  | 23 | 26 | 0.022741 | 0.125 | 0.08 | 261 | 0 | 0.364 | 1 | 1 | cs | TRUE
28 | LV_356-21_0_4_line_28 |  | 23 | 29 | 0.041336 | 0.125 | 0.08 | 261 | 0 | 0.364 | 1 | 1 | cs | TRUE
29 | LV_356-21_0_4_line_29 |  | 24 | 25 | 0.009151 | 0.125 | 0.08 | 261 | 0 | 0.364 | 1 | 1 | cs | TRUE
30 | LV_356-21_0_4_line_30 |  | 24 | 26 | 0.008915 | 0.125 | 0.08 | 261 | 0 | 0.364 | 1 | 1 | cs | TRUE
31 | LV_356-21_0_4_line_31 |  | 24 | 27 | 0.039831 | 0.125 | 0.08 | 261 | 0 | 0.364 | 1 | 1 | cs | TRUE
32 | LV_356-21_0_4_line_32 |  | 26 | 48 | 0.014885 | 0.125 | 0.08 | 261 | 0 | 0.364 | 1 | 1 | cs | TRUE
33 | LV_356-21_0_4_line_33 |  | 27 | 30 | 0.011623 | 0.125 | 0.08 | 261 | 0 | 0.364 | 1 | 1 | cs | TRUE
34 | LV_356-21_0_4_line_34 |  | 27 | 31 | 0.012043 | 0.125 | 0.08 | 261 | 0 | 0.364 | 1 | 1 | cs | TRUE
35 | LV_356-21_0_4_line_35 |  | 29 | 36 | 0.034408 | 0.125 | 0.08 | 261 | 0 | 0.364 | 1 | 1 | cs | TRUE
36 | LV_356-21_0_4_line_36 |  | 33 | 34 | 0.0077719 | 0.125 | 0.08 | 261 | 0 | 0.364 | 1 | 3 | cs | TRUE
37 | LV_356-21_0_4_line_37 |  | 33 | 35 | 0.002731 | 0.125 | 0.08 | 261 | 0 | 0.364 | 1 | 3 | cs | TRUE
38 | LV_356-21_0_4_line_38 |  | 34 | 45 | 0.016465 | 0.125 | 0.08 | 261 | 0 | 0.364 | 1 | 3 | cs | TRUE
39 | LV_356-21_0_4_line_39 |  | 35 | 38 | 0.01811 | 0.125 | 0.08 | 261 | 0 | 0.364 | 1 | 3 | cs | TRUE
40 | LV_356-21_0_4_line_40 |  | 36 | 43 | 0.016028 | 0.125 | 0.08 | 261 | 0 | 0.364 | 1 | 1 | cs | TRUE
41 | LV_356-21_0_4_line_41 |  | 37 | 39 | 0.031426 | 0.125 | 0.08 | 261 | 0 | 0.364 | 1 | 1 | cs | TRUE
42 | LV_356-21_0_4_line_42 |  | 39 | 52 | 0.017617 | 0.125 | 0.08 | 261 | 0 | 0.364 | 1 | 1 | cs | TRUE
43 | LV_356-21_0_4_line_43 |  | 40 | 41 | 0.038079 | 0.125 | 0.08 | 261 | 0 | 0.364 | 1 | 1 | cs | TRUE
44 | LV_356-21_0_4_line_44 |  | 41 | 42 | 0.025042 | 0.125 | 0.08 | 261 | 0 | 0.364 | 1 | 1 | cs | TRUE
45 | LV_356-21_0_4_line_45 |  | 42 | 43 | 0.015858 | 0.125 | 0.08 | 261 | 0 | 0.364 | 1 | 1 | cs | TRUE
46 | LV_356-21_0_4_line_46 |  | 42 | 44 | 0.0067232 | 0.125 | 0.08 | 261 | 0 | 0.364 | 1 | 2 | cs | TRUE
47 | LV_356-21_0_4_line_47 |  | 44 | 45 | 0.0072748 | 0.125 | 0.08 | 261 | 0 | 0.364 | 1 | 3 | cs | TRUE
48 | LV_356-21_0_4_line_48 |  | 46 | 47 | 0.0093804 | 0.125 | 0.08 | 261 | 0 | 0.364 | 1 | 1 | cs | TRUE
49 | LV_356-21_0_4_line_49 |  | 47 | 49 | 0.01615 | 0.125 | 0.08 | 261 | 0 | 0.364 | 1 | 1 | cs | TRUE
50 | LV_356-21_0_4_line_50 |  | 50 | 51 | 1.3971e-05 | 0.125 | 0.08 | 261 | 0 | 0.364 | 1 | 1 | cs | TRUE
51 | LV_356-21_0_4_line_51 |  | 51 | 52 | 0.023219 | 0.125 | 0.08 | 261 | 0 | 0.364 | 1 | 1 | cs | TRUE

## trafo
| name | std_type | hv_bus | lv_bus | sn_mva | vn_hv_kv | vn_lv_kv | vk_percent | vkr_percent | pfe_kw | i0_percent | shift_degree | tap_side | tap_neutral | tap_min | tap_max | tap_step_percent | tap_step_degree | tap_pos | tap_phase_shifter | parallel | df | in_service
0 | LV_356-21_0_4_trafo_14 | 0.63 MVA 20/0.4 kV | 53 | 17 | 0.63 | 20 | 0.4 | 6 | 1.206 | 1.65 | 0.2619 | 150 | hv | 0 | -2 | 2 | 2.5 | 0 | 0 | FALSE | 1 | 1 | TRUE

## line_geodata
| x0 | y0 | x1 | y1 | x2 | y2 | x3 | y3 | x4 | y4 | x5 | y5 | x6 | y6 | x7 | y7 | x8 | y8 | x9 | y9 | x10 | y10 | x11 | y11 | x12 | y12
0 | 2603529.3663 | 1197871.499 | 2603521.3513 | 1197877.82 | 2603518.6284 | 1197880.5846
1 | 2603529.3663 | 1197871.499 | 2603528.9097 | 1197870.9318 | 2603528.2478 | 1197869.9309 | 2603527.2439 | 1197867.5401 | 2603526.8799 | 1197864.9719 | 2603527.186 | 1197862.3929 | 2603528.1241 | 1197859.9699 | 2603529.6483 | 1197857.8697 | 2603531.6597 | 1197856.2144 | 2603533.5337 | 1197855.2928 | 2603535.552 | 1197854.7604 | 2603537.6387 | 1197854.6615 | 2603539.7023 | 1197854.974
2 | 2603510.3519 | 1197830.0104 | 2603519.4023 | 1197837.3973 | 2603523.0556 | 1197841.0569 | 2603526.9741 | 1197846.7956 | 2603531.6597 | 1197856.2144 | 2603533.5337 | 1197855.2928 | 2603535.552 | 1197854.7604 | 2603537.6387 | 1197854.6615 | 2603539.7023 | 1197854.974
3 | 2603539.7023 | 1197854.974 | 2603544.5649 | 1197847.9953 | 2603552.5582 | 1197843.0167
4 | 2603510.3519 | 1197830.0104 | 2603506.7439 | 1197827.0067 | 2603503.3869 | 1197824.7591
5 | 2603510.3519 | 1197830.0104 | 2603519.5902 | 1197818.7464
6 | 2603475.5831 | 1197798.0846 | 2603483.0563 | 1197807.0269 | 2603485.9865 | 1197810.0858 | 2603490.1042 | 1197814.0569 | 2603503.3869 | 1197824.7591
7 | 2603503.3869 | 1197824.7591 | 2603496.1158 | 1197835.1716 | 2603481.0738 | 1197860.382
8 | 2603519.5902 | 1197818.7464 | 2603521.1239 | 1197816.8764
9 | 2603529.2779 | 1197808.7074 | 2603527.148 | 1197809.5314 | 2603521.1239 | 1197816.8764
10 | 2603470.5903 | 1197792.9568 | 2603473.2163 | 1197795.304 | 2603475.5831 | 1197798.0846
11 | 2603475.5831 | 1197798.0846 | 2603464.7793 | 1197807.1721 | 2603459.2626 | 1197812.672 | 2603454.3545 | 1197819.3839 | 2603449.7804 | 1197830.686
12 | 2603475.5831 | 1197798.0846 | 2603517.9777 | 1197773.1772
13 | 2603481.0738 | 1197860.382 | 2603473.7434 | 1197872.6677 | 2603463.0716 | 1197890.7301
14 | 2603481.1189 | 1197679.0576 | 2603442.1907 | 1197689.1607
15 | 2603481.1189 | 1197679.0576 | 2603487.9437 | 1197705.7993
16 | 2603434.4135 | 1197691.1792 | 2603442.1907 | 1197689.1607
17 | 2603488.0259 | 1197706.121 | 2603487.9437 | 1197705.7993
18 | 2603470.5903 | 1197792.9568 | 2603476.9477 | 1197782.1546 | 2603479.3965 | 1197775.4888
19 | 2603470.5903 | 1197792.9568 | 2603467.0734 | 1197790.5201 | 2603463.4494 | 1197788.7393 | 2603454.317 | 1197784.4475
20 | 2603449.7804 | 1197830.686 | 2603448.4214 | 1197834.0439 | 2603441.4691 | 1197846.6578 | 2603432.8863 | 1197860.7049 | 2603429.6144 | 1197866.795
21 | 2603248.3712 | 1197795.4692 | 2603258.9847 | 1197799.866
22 | 2603248.3712 | 1197795.4692 | 2603247.1435 | 1197798.5035 | 2603239.2479 | 1197795.4087
23 | 2603248.3712 | 1197795.4692 | 2603253.709 | 1197782.2761 | 2603260.6223 | 1197785.1146 | 2603267.2331 | 1197769.6099
24 | 2603267.2331 | 1197769.6099 | 2603272.4943 | 1197771.7472
25 | 2603267.2331 | 1197769.6099 | 2603260.6223 | 1197785.1146 | 2603268.7005 | 1197788.4318 | 2603289.3037 | 1197795.9913 | 2603291.1485 | 1197792.5349 | 2603305.0286 | 1197797.7341 | 2603313.3125 | 1197800.8402 | 2603321.0988 | 1197780.5892
26 | 2603321.0988 | 1197780.5892 | 2603317.9238 | 1197779.4202
27 | 2603339.0476 | 1197781.9775 | 2603323.074 | 1197775.4653 | 2603321.0988 | 1197780.5892
28 | 2603336.6172 | 1197742.2773 | 2603323.074 | 1197775.4653 | 2603321.0988 | 1197780.5892
29 | 2603335.974 | 1197790.347 | 2603344.4328 | 1197793.8979
30 | 2603339.0476 | 1197781.9775 | 2603335.974 | 1197790.347
31 | 2603316.8752 | 1197817.1509 | 2603322.0989 | 1197804.1245 | 2603329.6137 | 1197806.9412 | 2603335.974 | 1197790.347
32 | 2603339.0476 | 1197781.9775 | 2603343.0298 | 1197783.1915 | 2603346.9268 | 1197773.1883
33 | 2603316.8752 | 1197817.1509 | 2603327.7325 | 1197821.3812
34 | 2603307.7442 | 1197817.5128 | 2603315.6397 | 1197820.5409 | 2603316.8752 | 1197817.1509
35 | 2603336.6172 | 1197742.2773 | 2603361.8276 | 1197750.2509 | 2603365.2693 | 1197751.1199 | 2603369.6292 | 1197751.8246
36 | 2603435.4549 | 1197775.5832 | 2603428.5077 | 1197772.0992
37 | 2603435.4549 | 1197775.5832 | 2603437.9266 | 1197776.7448
38 | 2603428.5077 | 1197772.0992 | 2603427.6209 | 1197771.6544 | 2603422.8623 | 1197769.7285 | 2603413.0969 | 1197766.332
39 | 2603454.317 | 1197784.4475 | 2603437.9266 | 1197776.7448
40 | 2603384.9386 | 1197756.4084 | 2603374.7345 | 1197752.7705 | 2603372.9298 | 1197752.3581 | 2603369.6292 | 1197751.8246
41 | 2603490.233 | 1197745.9905 | 2603479.3965 | 1197775.4888
42 | 2603492.1086 | 1197728.9284 | 2603493.0719 | 1197738.2626 | 2603490.233 | 1197745.9905
43 | 2603389.1129 | 1197779.4371 | 2603385.9514 | 1197781.3697 | 2603384.312 | 1197785.1375 | 2603381.0413 | 1197791.7503 | 2603378.8921 | 1197794.7062 | 2603375.7311 | 1197795.9274 | 2603372.355 | 1197800.2945 | 2603371.4304 | 1197805.897 | 2603370.1896 | 1197810.3742
44 | 2603389.1129 | 1197779.4371 | 2603388.506 | 1197775.2567 | 2603388.6067 | 1197772.1107 | 2603389.3241 | 1197769.3541 | 2603392.2875 | 1197767.5214 | 2603397.0852 | 1197767.6352 | 2603397.9083 | 1197766.5129 | 2603399.8757 | 1197761.7336
45 | 2603399.8757 | 1197761.7336 | 2603384.9386 | 1197756.4084
46 | 2603399.8757 | 1197761.7336 | 2603406.2258 | 1197763.9422
47 | 2603406.2258 | 1197763.9422 | 2603413.0969 | 1197766.332
48 | 2603409.4948 | 1197696.7174 | 2603418.6664 | 1197694.7492
49 | 2603434.4135 | 1197691.1792 | 2603430.171 | 1197692.2802 | 2603418.6664 | 1197694.7492
50 | 2603488.0293 | 1197706.1346 | 2603488.0259 | 1197706.121
51 | 2603492.1086 | 1197728.9284 | 2603490.9286 | 1197717.4948 | 2603488.0293 | 1197706.1346

## bus_geodata
| x | y | coords
0 | 2603518.6284 | 1197880.5846
1 | 2603529.3663 | 1197871.499
2 | 2603539.7023 | 1197854.974
3 | 2603510.3519 | 1197830.0104
4 | 2603552.5582 | 1197843.0167
5 | 2603503.3869 | 1197824.7591
6 | 2603519.5902 | 1197818.7464
7 | 2603529.2779 | 1197808.7074
8 | 2603521.1239 | 1197816.8764
9 | 2603475.5831 | 1197798.0846
10 | 2603481.0738 | 1197860.382
11 | 2603481.1189 | 1197679.0576
12 | 2603442.1907 | 1197689.1607
13 | 2603487.9437 | 1197705.7993
14 | 2603517.9777 | 1197773.1772
15 | 2603463.0716 | 1197890.7301
16 | 2603470.5903 | 1197792.9568
17 | 2603449.7804 | 1197830.686
18 | 2603248.3712 | 1197795.4692
19 | 2603258.9847 | 1197799.866
20 | 2603239.2479 | 1197795.4087
21 | 2603267.2331 | 1197769.6099
22 | 2603272.4943 | 1197771.7472
23 | 2603321.0988 | 1197780.5892
24 | 2603335.974 | 1197790.347
25 | 2603344.4328 | 1197793.8979
26 | 2603339.0476 | 1197781.9775
27 | 2603316.8752 | 1197817.1509
28 | 2603317.9238 | 1197779.4202
29 | 2603336.6172 | 1197742.2773
30 | 2603327.7325 | 1197821.3812
31 | 2603307.7442 | 1197817.5128
32 | 2603429.6144 | 1197866.795
33 | 2603435.4549 | 1197775.5832
34 | 2603428.5077 | 1197772.0992
35 | 2603437.9266 | 1197776.7448
36 | 2603369.6292 | 1197751.8246
37 | 2603479.3965 | 1197775.4888
38 | 2603454.317 | 1197784.4475
39 | 2603490.233 | 1197745.9905
40 | 2603370.1896 | 1197810.3742
41 | 2603389.1129 | 1197779.4371
42 | 2603399.8757 | 1197761.7336
43 | 2603384.9386 | 1197756.4084
44 | 2603406.2258 | 1197763.9422
45 | 2603413.0969 | 1197766.332
46 | 2603409.4948 | 1197696.7174
47 | 2603418.6664 | 1197694.7492
48 | 2603346.9268 | 1197773.1883
49 | 2603434.4135 | 1197691.1792
50 | 2603488.0259 | 1197706.121
51 | 2603488.0293 | 1197706.1346
52 | 2603492.1086 | 1197728.9284
53 | 2603475.5831 | 1197798.0846

## line_std_types
| c_nf_per_km | r_ohm_per_km | x_ohm_per_km | max_i_ka | type | q_mm2 | alpha | voltage_rating
NAYY 4x50 SE | 210 | 0.642 | 0.083 | 0.142 | cs | 50 | 0.00403 | LV
NAYY 4x120 SE | 264 | 0.225 | 0.08 | 0.242 | cs | 120 | 0.00403 | LV
NAYY 4x150 SE | 261 | 0.208 | 0.08 | 0.27 | cs | 150 | 0.00403 | LV
NA2XS2Y 1x95 RM/25 12/20 kV | 216 | 0.313 | 0.132 | 0.252 | cs | 95 | 0.00403 | MV
NA2XS2Y 1x185 RM/25 12/20 kV | 273 | 0.161 | 0.117 | 0.362 | cs | 185 | 0.00403 | MV
NA2XS2Y 1x240 RM/25 12/20 kV | 304 | 0.122 | 0.112 | 0.421 | cs | 240 | 0.00403 | MV
NA2XS2Y 1x95 RM/25 6/10 kV | 315 | 0.313 | 0.123 | 0.249 | cs | 95 | 0.00403 | MV
NA2XS2Y 1x185 RM/25 6/10 kV | 406 | 0.161 | 0.11 | 0.358 | cs | 185 | 0.00403 | MV
NA2XS2Y 1x240 RM/25 6/10 kV | 456 | 0.122 | 0.105 | 0.416 | cs | 240 | 0.00403 | MV
NA2XS2Y 1x150 RM/25 12/20 kV | 250 | 0.206 | 0.116 | 0.319 | cs | 150 | 0.00403 | MV
NA2XS2Y 1x120 RM/25 12/20 kV | 230 | 0.253 | 0.119 | 0.283 | cs | 120 | 0.00403 | MV
NA2XS2Y 1x70 RM/25 12/20 kV | 190 | 0.443 | 0.132 | 0.22 | cs | 70 | 0.00403 | MV
NA2XS2Y 1x150 RM/25 6/10 kV | 360 | 0.206 | 0.11 | 0.315 | cs | 150 | 0.00403 | MV
NA2XS2Y 1x120 RM/25 6/10 kV | 340 | 0.253 | 0.113 | 0.28 | cs | 120 | 0.00403 | MV
NA2XS2Y 1x70 RM/25 6/10 kV | 280 | 0.443 | 0.123 | 0.217 | cs | 70 | 0.00403 | MV
N2XS(FL)2Y 1x120 RM/35 64/110 kV | 112 | 0.153 | 0.166 | 0.366 | cs | 120 | 0.00393 | HV
N2XS(FL)2Y 1x185 RM/35 64/110 kV | 125 | 0.099 | 0.156 | 0.457 | cs | 185 | 0.00393 | HV
N2XS(FL)2Y 1x240 RM/35 64/110 kV | 135 | 0.075 | 0.149 | 0.526 | cs | 240 | 0.00393 | HV
N2XS(FL)2Y 1x300 RM/35 64/110 kV | 144 | 0.06 | 0.144 | 0.588 | cs | 300 | 0.00393 | HV
15-AL1/3-ST1A 0.4 | 11 | 1.8769 | 0.35 | 0.105 | ol | 16 | 0.00403 | LV
24-AL1/4-ST1A 0.4 | 11.25 | 1.2012 | 0.335 | 0.14 | ol | 24 | 0.00403 | LV
48-AL1/8-ST1A 0.4 | 12.2 | 0.5939 | 0.3 | 0.21 | ol | 48 | 0.00403 | LV
94-AL1/15-ST1A 0.4 | 13.2 | 0.306 | 0.29 | 0.35 | ol | 94 | 0.00403 | LV
34-AL1/6-ST1A 10.0 | 9.7 | 0.8342 | 0.36 | 0.17 | ol | 34 | 0.00403 | MV
48-AL1/8-ST1A 10.0 | 10.1 | 0.5939 | 0.35 | 0.21 | ol | 48 | 0.00403 | MV
70-AL1/11-ST1A 10.0 | 10.4 | 0.4132 | 0.339 | 0.29 | ol | 70 | 0.00403 | MV
94-AL1/15-ST1A 10.0 | 10.75 | 0.306 | 0.33 | 0.35 | ol | 94 | 0.00403 | MV
122-AL1/20-ST1A 10.0 | 11.1 | 0.2376 | 0.323 | 0.41 | ol | 122 | 0.00403 | MV
149-AL1/24-ST1A 10.0 | 11.25 | 0.194 | 0.315 | 0.47 | ol | 149 | 0.00403 | MV
34-AL1/6-ST1A 20.0 | 9.15 | 0.8342 | 0.382 | 0.17 | ol | 34 | 0.00403 | MV
48-AL1/8-ST1A 20.0 | 9.5 | 0.5939 | 0.372 | 0.21 | ol | 48 | 0.00403 | MV
70-AL1/11-ST1A 20.0 | 9.7 | 0.4132 | 0.36 | 0.29 | ol | 70 | 0.00403 | MV
94-AL1/15-ST1A 20.0 | 10 | 0.306 | 0.35 | 0.35 | ol | 94 | 0.00403 | MV
122-AL1/20-ST1A 20.0 | 10.3 | 0.2376 | 0.344 | 0.41 | ol | 122 | 0.00403 | MV
149-AL1/24-ST1A 20.0 | 10.5 | 0.194 | 0.337 | 0.47 | ol | 149 | 0.00403 | MV
184-AL1/30-ST1A 20.0 | 10.75 | 0.1571 | 0.33 | 0.535 | ol | 184 | 0.00403 | MV
243-AL1/39-ST1A 20.0 | 11 | 0.1188 | 0.32 | 0.645 | ol | 243 | 0.00403 | MV
48-AL1/8-ST1A 110.0 | 8 | 0.5939 | 0.46 | 0.21 | ol | 48 | 0.00403 | HV
70-AL1/11-ST1A 110.0 | 8.4 | 0.4132 | 0.45 | 0.29 | ol | 70 | 0.00403 | HV
94-AL1/15-ST1A 110.0 | 8.65 | 0.306 | 0.44 | 0.35 | ol | 94 | 0.00403 | HV
122-AL1/20-ST1A 110.0 | 8.5 | 0.2376 | 0.43 | 0.41 | ol | 122 | 0.00403 | HV
149-AL1/24-ST1A 110.0 | 8.75 | 0.194 | 0.41 | 0.47 | ol | 149 | 0.00403 | HV
184-AL1/30-ST1A 110.0 | 8.8 | 0.1571 | 0.4 | 0.535 | ol | 184 | 0.00403 | HV
243-AL1/39-ST1A 110.0 | 9 | 0.1188 | 0.39 | 0.645 | ol | 243 | 0.00403 | HV
305-AL1/39-ST1A 110.0 | 9.2 | 0.0949 | 0.38 | 0.74 | ol | 305 | 0.00403 | HV
490-AL1/64-ST1A 110.0 | 9.75 | 0.059 | 0.37 | 0.96 | ol | 490 | 0.00403 | HV
679-AL1/86-ST1A 110.0 | 9.95 | 0.042 | 0.36 | 1.15 | ol | 679 | 0.00403 | HV
490-AL1/64-ST1A 220.0 | 10 | 0.059 | 0.285 | 0.96 | ol | 490 | 0.00403 | HV
679-AL1/86-ST1A 220.0 | 11.7 | 0.042 | 0.275 | 1.15 | ol | 679 | 0.00403 | HV
490-AL1/64-ST1A 380.0 | 11 | 0.059 | 0.253 | 0.96 | ol | 490 | 0.00403 | HV
679-AL1/86-ST1A 380.0 | 14.6 | 0.042 | 0.25 | 1.15 | ol | 679 | 0.00403 | HV

## trafo_std_types
| i0_percent | pfe_kw | vkr_percent | sn_mva | vn_lv_kv | vn_hv_kv | vk_percent | shift_degree | vector_group | tap_side | tap_neutral | tap_min | tap_max | tap_step_degree | tap_step_percent | tap_phase_shifter
160 MVA 380/110 kV | 0.06 | 60 | 0.25 | 160 | 110 | 380 | 12.2 | 0 | Yy0 | hv | 0 | -9 | 9 | 0 | 1.5 | FALSE
100 MVA 220/110 kV | 0.06 | 55 | 0.26 | 100 | 110 | 220 | 12 | 0 | Yy0 | hv | 0 | -9 | 9 | 0 | 1.5 | FALSE
63 MVA 110/20 kV | 0.04 | 22 | 0.32 | 63 | 20 | 110 | 18 | 150 | YNd5 | hv | 0 | -9 | 9 | 0 | 1.5 | FALSE
40 MVA 110/20 kV | 0.05 | 18 | 0.34 | 40 | 20 | 110 | 16.2 | 150 | YNd5 | hv | 0 | -9 | 9 | 0 | 1.5 | FALSE
25 MVA 110/20 kV | 0.07 | 14 | 0.41 | 25 | 20 | 110 | 12 | 150 | YNd5 | hv | 0 | -9 | 9 | 0 | 1.5 | FALSE
63 MVA 110/10 kV | 0.04 | 22 | 0.32 | 63 | 10 | 110 | 18 | 150 | YNd5 | hv | 0 | -9 | 9 | 0 | 1.5 | FALSE
40 MVA 110/10 kV | 0.05 | 18 | 0.34 | 40 | 10 | 110 | 16.2 | 150 | YNd5 | hv | 0 | -9 | 9 | 0 | 1.5 | FALSE
25 MVA 110/10 kV | 0.07 | 14 | 0.41 | 25 | 10 | 110 | 12 | 150 | YNd5 | hv | 0 | -9 | 9 | 0 | 1.5 | FALSE
0.25 MVA 20/0.4 kV | 0.32 | 0.8 | 1.44 | 0.25 | 0.4 | 20 | 6 | 150 | Yzn5 | hv | 0 | -2 | 2 | 0 | 2.5 | FALSE
0.4 MVA 20/0.4 kV | 0.3375 | 1.35 | 1.425 | 0.4 | 0.4 | 20 | 6 | 150 | Dyn5 | hv | 0 | -2 | 2 | 0 | 2.5 | FALSE
0.63 MVA 20/0.4 kV | 0.2619 | 1.65 | 1.206 | 0.63 | 0.4 | 20 | 6 | 150 | Dyn5 | hv | 0 | -2 | 2 | 0 | 2.5 | FALSE
0.25 MVA 10/0.4 kV | 0.24 | 0.6 | 1.2 | 0.25 | 0.4 | 10 | 4 | 150 | Dyn5 | hv | 0 | -2 | 2 | 0 | 2.5 | FALSE
0.4 MVA 10/0.4 kV | 0.2375 | 0.95 | 1.325 | 0.4 | 0.4 | 10 | 4 | 150 | Dyn5 | hv | 0 | -2 | 2 | 0 | 2.5 | FALSE
0.63 MVA 10/0.4 kV | 0.1873 | 1.18 | 1.0794 | 0.63 | 0.4 | 10 | 4 | 150 | Dyn5 | hv | 0 | -2 | 2 | 0 | 2.5 | FALSE

## trafo3w_std_types
| sn_hv_mva | sn_mv_mva | sn_lv_mva | vn_hv_kv | vn_mv_kv | vn_lv_kv | vk_hv_percent | vk_mv_percent | vk_lv_percent | vkr_hv_percent | vkr_mv_percent | vkr_lv_percent | pfe_kw | i0_percent | shift_mv_degree | shift_lv_degree | vector_group | tap_side | tap_neutral | tap_min | tap_max | tap_step_percent
63/25/38 MVA 110/20/10 kV | 63 | 25 | 38 | 110 | 20 | 10 | 10.4 | 10.4 | 10.4 | 0.28 | 0.32 | 0.35 | 35 | 0.89 | 0 | 0 | YN0yn0yn0 | hv | 0 | -10 | 10 | 1.2
63/25/38 MVA 110/10/10 kV | 63 | 25 | 38 | 110 | 10 | 10 | 10.4 | 10.4 | 10.4 | 0.28 | 0.32 | 0.35 | 35 | 0.89 | 0 | 0 | YN0yn0yn0 | hv | 0 | -10 | 10 | 1.2

## fuse_std_types
| fuse_type | i_rated_a | t_avg | t_min | t_total | x_avg | x_min | x_total
HV 100A | HV 100A | 100 | 0 | [10.0, 3.64, 0.854, 0.281, 0.1, 0.0531, 0.022, 0.01] | [10.0, 4.267, 1.21, 0.403, 0.1, 0.058, 0.022, 0.01] | 0 | [300.0, 350.0, 450.0, 550.0, 700.0, 850.0, 1200.0, 1752.0] | [600.0, 700.0, 900.0, 1150.0, 1665.0, 2000.0, 3000.0, 4313.0]
HV 10A | HV 10A | 10 | 0 | [10.0, 1675.0, 0.344, 0.156, 0.1, 0.0417, 0.0171, 0.01] | [10.0, 1.3, 0.3, 0.155, 0.1, 0.0555, 0.023, 0.01] | 0 | [30.0, 32.0, 35.0, 37.0, 39.0, 50.0, 70.0, 88.0] | [60.0, 70.0, 80.0, 87.0, 94.0, 110.0, 150.0, 216.0]
HV 125A | HV 125A | 125 | 0 | [10.0, 1.82, 0.344, 0.1, 0.0467, 0.0269, 0.01] | [10.0, 2.478, 0.426, 0.1, 0.0427, 0.0211, 0.01] | 0 | [375.0, 500.0, 700.0, 925.0, 1200.0, 1500.0, 2341.0] | [750.0, 1000.0, 1500.0, 2200.0, 3000.0, 4000.0, 5765.0]
HV 160A | HV 160A | 160 | 0 | [10.0, 4.15, 1.03, 0.198, 0.1, 0.051, 0.0172, 0.01] | [10.0, 2.3, 0.734, 0.274, 0.1, 0.046, 0.0177, 0.01] | 0 | [480.0, 550.0, 700.0, 1000.0, 1260.0, 1600.0, 2500.0, 3227.0] | [960.0, 1300.0, 1700.0, 2200.0, 2996.0, 4000.0, 6000.0, 7946.0]
HV 16A | HV 16A | 16 | 0 | [10.0, 0.352, 0.164, 0.1, 0.0649, 0.0342, 0.01] | [10.0, 2.34, 0.722, 0.181, 0.1, 0.055, 0.0296, 0.01] | 0 | [48.0, 60.0, 65.0, 71.0, 80.0, 100.0, 162.0] | [96.0, 110.0, 125.0, 150.0, 168.0, 200.0, 250.0, 398.0]
HV 200A | HV 200A | 200 | 0 | [10.0, 4.267, 1.21, 0.403, 0.1, 0.058, 0.022, 0.01] | [10.0, 3.73, 1.654, 0.328, 0.1, 0.0531, 0.019, 0.01] | 0 | [600.0, 700.0, 900.0, 1150.0, 1665.0, 2000.0, 3000.0, 4313.0] | [1200.0, 1500.0, 1800.0, 2700.0, 3960.0, 5000.0, 7500.0, 10620.0]
HV 20A | HV 20A | 20 | 0 | [10.0, 1.3, 0.3, 0.155, 0.1, 0.0555, 0.023, 0.01] | [10.0, 1.3, 0.161, 0.1, 0.0611, 0.0399, 0.0141, 0.01] | 0 | [60.0, 70.0, 80.0, 87.0, 94.0, 110.0, 150.0, 216.0] | [120.0, 150.0, 200.0, 223.0, 260.0, 300.0, 450.0, 532.0]
HV 25A | HV 25A | 25 | 0 | [10.0, 2.512, 0.833, 0.299, 0.1, 0.0372, 0.0223, 0.01] | [10.0, 3.125, 0.597, 0.198, 0.1, 0.0378, 0.022, 0.01] | 0 | [75.0, 82.0, 90.0, 100.0, 124.0, 170.0, 200.0, 289.0] | [150.0, 170.0, 210.0, 250.0, 294.0, 400.0, 500.0, 711.0]
HV 31.5A | HV 31.5A | 31.5 | 0 | [10.0, 2.34, 0.722, 0.181, 0.1, 0.055, 0.0296, 0.01] | [10.0, 2.84, 0.368, 0.164, 0.1, 0.0621, 0.0378, 0.0195, 0.01] | 0 | [95.0, 110.0, 125.0, 150.0, 165.0, 200.0, 250.0, 390.0] | [189.0, 220.0, 300.0, 350.0, 393.0, 450.0, 530.0, 700.0, 960.0]
HV 40A | HV 40A | 40 | 0 | [10.0, 1.3, 0.161, 0.1, 0.0611, 0.0399, 0.0141, 0.01] | [10.0, 2.05, 0.369, 0.198, 0.1, 0.051, 0.0298, 0.01] | 0 | [120.0, 150.0, 200.0, 223.0, 260.0, 300.0, 450.0, 532.0] | [240.0, 300.0, 400.0, 450.0, 530.0, 650.0, 800.0, 1311.0]
HV 50A | HV 50A | 50 | 0 | [10.0, 3.215, 0.597, 0.198, 0.1, 0.0378, 0.022, 0.01] | [10.0, 3.64, 0.854, 0.281, 0.1, 0.0531, 0.022, 0.01] | 0 | [150.0, 170.0, 210.0, 250.0, 294.0, 400.0, 500.0, 711.0] | [300.0, 350.0, 450.0, 550.0, 700.0, 850.0, 1200.0, 1752.0]
HV 6.3A | HV 6.3A | 6.3 | 0 | [10.0, 1.39, 0.344, 0.168, 0.1, 0.056, 0.0263, 0.01] | [10.0, 1.711, 0.516, 0.198, 0.1, 0.0634, 0.0303, 0.01] | 0 | [19.0, 19.5, 20.4, 20.8, 22.0, 25.0, 32.0, 48.0] | [38.0, 40.0, 43.0, 48.0, 53.0, 60.0, 75.0, 118.0]
HV 63A | HV 63A | 63 | 0 | [10.0, 2.84, 0.368, 0.164, 0.1, 0.0621, 0.0378, 0.0195, 0.01] | [10.0, 1.82, 0.344, 0.1, 0.0467, 0.0269, 0.01] | 0 | [189.0, 220.0, 300.0, 350.0, 393.0, 450.0, 530.0, 700.0, 961.0] | [378.0, 500.0, 700.0, 934.0, 1200.0, 1500.0, 2366.0]
HV 80A | HV 80A | 80 | 0 | [10.0, 2.05, 0.369, 0.198, 0.1, 0.051, 0.0298, 0.01] | [10.0, 4.15, 1.03, 0.198, 0.1, 0.051, 0.0172, 0.01] | 0 | [240.0, 300.0, 400.0, 450.0, 530.0, 650.0, 800.0, 1311.0] | [480.0, 550.0, 700.0, 1000.0, 1260.0, 1600.0, 2500.0, 3227.0]
Siemens NH-1-100 | Siemens NH-1-100 | 100 | [5400.0, 2000.0, 400.0, 20.0, 1.0, 0.2, 0.012, 0.004] | 0 | 0 | [150.0, 190.0, 250.0, 430.0, 900.0, 1250.0, 2700.0, 3600.0] | 0 | 0
Siemens NH-1-125 | Siemens NH-1-125 | 125 | [4800.0, 120.0, 7.0, 0.1, 0.004] | 0 | 0 | [180.0, 400.0, 740.0, 2000.0, 4250.0] | 0 | 0
Siemens NH-1-16 | Siemens NH-1-16 | 16 | [4000.0, 400.0, 2.0, 0.1, 0.04, 0.01] | 0 | 0 | [26.0, 35.0, 75.0, 150.0, 200.0, 300.0] | 0 | 0
Siemens NH-1-160 | Siemens NH-1-160 | 160 | [4800.0, 120.0, 7.0, 0.1, 0.004] | 0 | 0 | [210.0, 500.0, 900.0, 2300.0, 5000.0] | 0 | 0
Siemens NH-1-25 | Siemens NH-1-25 | 25 | [4000.0, 1000.0, 10.0, 0.2, 0.02, 0.01] | 0 | 0 | [40.0, 50.0, 100.0, 210.0, 400.0, 500.0] | 0 | 0
Siemens NH-1-50 | Siemens NH-1-50 | 50 | [4000.0, 40.0, 4.0, 1.0, 0.02, 0.01] | 0 | 0 | [86.0, 200.0, 300.0, 400.0, 1000.0, 1280.0] | 0 | 0
Siemens NH-1-63 | Siemens NH-1-63 | 63 | [4000.0, 100.0, 10.0, 2.0, 0.04, 0.01] | 0 | 0 | [100.0, 200.0, 300.0, 400.0, 1000.0, 1500.0] | 0 | 0
Siemens NH-1-80 | Siemens NH-1-80 | 80 | [4800.0, 120.0, 7.0, 0.1, 0.01] | 0 | 0 | [150.58, 250.0, 450.0, 1150.0, 2470.0] | 0 | 0
Siemens NH-2-1000 | Siemens NH-2-1000 | 1000 | [4800.0, 120.0, 7.0, 0.1, 0.004] | 0 | 0 | [1900.0, 3500.0, 8400.0, 24000.0, 52000.0] | 0 | 0
Siemens NH-2-200 | Siemens NH-2-200 | 200 | [4800.0, 120.0, 7.0, 0.1, 0.004] | 0 | 0 | [280.0, 650.0, 1200.0, 3000.0, 7000.0] | 0 | 0
Siemens NH-2-224 | Siemens NH-2-224 | 224 | [4800.0, 120.0, 7.0, 0.2, 0.04, 0.004] | 0 | 0 | [400.0, 750.0, 1453.0, 3025.0, 4315.0, 7600.0] | 0 | 0
Siemens NH-2-250 | Siemens NH-2-250 | 250 | [4800.0, 120.0, 7.0, 0.1, 0.004] | 0 | 0 | [450.0, 800.0, 1650.0, 4000.0, 8500.0] | 0 | 0
Siemens NH-2-315 | Siemens NH-2-315 | 315 | [4800.0, 120.0, 7.0, 0.1, 0.004] | 0 | 0 | [550.0, 920.0, 1900.0, 5000.0, 11000.0] | 0 | 0
Siemens NH-2-355 | Siemens NH-2-355 | 355 | [4800.0, 120.0, 6.0, 0.1, 0.004] | 0 | 0 | [650.0, 1116.27, 2350.0, 5840.0, 12790.0] | 0 | 0
Siemens NH-2-400 | Siemens NH-2-400 | 400 | [4800.0, 120.0, 7.0, 0.1, 0.004] | 0 | 0 | [720.0, 1350.0, 2800.0, 6500.0, 15000.0] | 0 | 0
Siemens NH-2-425 | Siemens NH-2-425 | 425 | [4800.0, 120.0, 7.0, 0.1, 0.004] | 0 | 0 | [850.0, 1500.0, 3050.0, 7500.0, 16500.0] | 0 | 0
Siemens NH-2-630 | Siemens NH-2-630 | 630 | [4800.0, 120.0, 7.0, 0.1, 0.004] | 0 | 0 | [1200.0, 2000.0, 4800.0, 12000.0, 26000.0] | 0 | 0

## dtypes
| element | column | dtype
0 | bus | name | object
1 | bus | vn_kv | float64
2 | bus | type | object
3 | bus | zone | object
4 | bus | in_service | bool
5 | load | name | object
6 | load | bus | uint32
7 | load | p_mw | float64
8 | load | q_mvar | float64
9 | load | const_z_percent | float64
10 | load | const_i_percent | float64
11 | load | sn_mva | float64
12 | load | scaling | float64
13 | load | in_service | bool
14 | load | type | object
15 | ext_grid | name | object
16 | ext_grid | bus | uint32
17 | ext_grid | vm_pu | float64
18 | ext_grid | va_degree | float64
19 | ext_grid | slack_weight | float64
20 | ext_grid | in_service | bool
21 | line | name | object
22 | line | std_type | object
23 | line | from_bus | uint32
24 | line | to_bus | uint32
25 | line | length_km | float64
26 | line | r_ohm_per_km | float64
27 | line | x_ohm_per_km | float64
28 | line | c_nf_per_km | float64
29 | line | g_us_per_km | float64
30 | line | max_i_ka | float64
31 | line | df | float64
32 | line | parallel | uint32
33 | line | type | object
34 | line | in_service | bool
35 | trafo | name | object
36 | trafo | std_type | object
37 | trafo | hv_bus | uint32
38 | trafo | lv_bus | uint32
39 | trafo | sn_mva | float64
40 | trafo | vn_hv_kv | float64
41 | trafo | vn_lv_kv | float64
42 | trafo | vk_percent | float64
43 | trafo | vkr_percent | float64
44 | trafo | pfe_kw | float64
45 | trafo | i0_percent | float64
46 | trafo | shift_degree | float64
47 | trafo | tap_side | object
48 | trafo | tap_neutral | int32
49 | trafo | tap_min | int32
50 | trafo | tap_max | int32
51 | trafo | tap_step_percent | float64
52 | trafo | tap_step_degree | float64
53 | trafo | tap_pos | int32
54 | trafo | tap_phase_shifter | bool
55 | trafo | parallel | uint32
56 | trafo | df | float64
57 | trafo | in_service | bool
58 | line_geodata | coords | object
59 | bus_geodata | x | float64
60 | bus_geodata | y | float64
61 | bus_geodata | coords | object

## parameters
| version | format_version | converged | OPF_converged | name | f_hz | sn_mva
0 | 2.14.6 | 2.14.0 | FALSE | FALSE |  | 50 | 1