## bus
| name | vn_kv | type | zone | in_service
0 | bus_LV_356-22_0_3_node_0 | 0.4 | n |  | TRUE
1 | bus_LV_356-22_0_3_node_1 | 0.4 | n |  | TRUE
2 | bus_LV_356-22_0_3_node_2 | 0.4 | n |  | TRUE
3 | bus_LV_356-22_0_3_node_3 | 0.4 | n |  | TRUE
4 | bus_LV_356-22_0_3_node_4 | 0.4 | n |  | TRUE
5 | bus_LV_356-22_0_3_node_25 | 0.4 | n |  | TRUE
6 | bus_LV_356-22_0_3_node_7 | 0.4 | n |  | TRUE
7 | bus_LV_356-22_0_3_node_24 | 0.4 | n |  | TRUE
8 | bus_LV_356-22_0_3_node_9 | 0.4 | n |  | TRUE
9 | bus_LV_356-22_0_3_node_5 | 0.4 | n |  | TRUE
10 | bus_LV_356-22_0_3_node_6 | 0.4 | n |  | TRUE
11 | bus_LV_356-22_0_3_node_8 | 0.4 | n |  | TRUE
12 | bus_LV_356-22_0_3_node_17 | 0.4 | n |  | TRUE
13 | bus_LV_356-22_0_3_node_12 | 0.4 | n |  | TRUE
14 | bus_LV_356-22_0_3_node_14 | 0.4 | n |  | TRUE
15 | bus_LV_356-22_0_3_node_18 | 0.4 | n |  | TRUE
16 | bus_LV_356-22_0_3_node_10 | 0.4 | n |  | TRUE
17 | bus_LV_356-22_0_3_node_15 | 0.4 | n |  | TRUE
18 | bus_LV_356-22_0_3_node_11 | 0.4 | n |  | TRUE
19 | bus_LV_356-22_0_3_node_13 | 0.4 | n |  | TRUE
20 | bus_LV_356-22_0_3_node_16 | 0.4 | n |  | TRUE
21 | bus_LV_356-22_0_3_node_19 | 0.4 | n |  | TRUE
22 | bus_LV_356-22_0_3_node_20 | 0.4 | n |  | TRUE
23 | bus_LV_356-22_0_3_node_21 | 0.4 | n |  | TRUE
24 | bus_LV_356-22_0_3_node_22 | 0.4 | n |  | TRUE
25 | bus_LV_356-22_0_3_node_113 | 0.4 | n |  | TRUE
26 | bus_LV_356-22_0_3_node_106 | 0.4 | n |  | TRUE
27 | bus_LV_356-22_0_3_node_23 | 0.4 | n |  | TRUE
28 | bus_LV_356-22_0_3_node_74 | 0.4 | n |  | TRUE
29 | bus_LV_356-22_0_3_node_72 | 0.4 | n |  | TRUE
30 | bus_LV_356-22_0_3_node_26 | 0.4 | n |  | TRUE
31 | bus_LV_356-22_0_3_node_27 | 0.4 | n |  | TRUE
32 | bus_LV_356-22_0_3_node_61 | 0.4 | n |  | TRUE
33 | bus_LV_356-22_0_3_node_88 | 0.4 | n |  | TRUE
34 | bus_LV_356-22_0_3_node_62 | 0.4 | n |  | TRUE
35 | bus_LV_356-22_0_3_node_60 | 0.4 | n |  | TRUE
36 | bus_LV_356-22_0_3_node_87 | 0.4 | n |  | TRUE
37 | bus_LV_356-22_0_3_node_53 | 0.4 | n |  | TRUE
38 | bus_LV_356-22_0_3_node_54 | 0.4 | n |  | TRUE
39 | bus_LV_356-22_0_3_node_55 | 0.4 | n |  | TRUE
40 | bus_LV_356-22_0_3_node_56 | 0.4 | n |  | TRUE
41 | bus_LV_356-22_0_3_node_57 | 0.4 | n |  | TRUE
42 | bus_LV_356-22_0_3_node_58 | 0.4 | n |  | TRUE
43 | bus_LV_356-22_0_3_node_59 | 0.4 | n |  | TRUE
44 | bus_LV_356-22_0_3_node_64 | 0.4 | n |  | TRUE
45 | bus_LV_356-22_0_3_node_89 | 0.4 | n |  | TRUE
46 | bus_LV_356-22_0_3_node_81 | 0.4 | n |  | TRUE
47 | bus_LV_356-22_0_3_node_83 | 0.4 | n |  | TRUE
48 | bus_LV_356-22_0_3_node_79 | 0.4 | n |  | TRUE
49 | bus_LV_356-22_0_3_node_63 | 0.4 | n |  | TRUE
50 | bus_LV_356-22_0_3_node_99 | 0.4 | n |  | TRUE
51 | bus_LV_356-22_0_3_node_97 | 0.4 | n |  | TRUE
52 | bus_LV_356-22_0_3_node_71 | 0.4 | n |  | TRUE
53 | bus_LV_356-22_0_3_node_73 | 0.4 | n |  | TRUE
54 | bus_LV_356-22_0_3_node_75 | 0.4 | n |  | TRUE
55 | bus_LV_356-22_0_3_node_76 | 0.4 | n |  | TRUE
56 | bus_LV_356-22_0_3_node_90 | 0.4 | n |  | TRUE
57 | bus_LV_356-22_0_3_node_94 | 0.4 | n |  | TRUE
58 | bus_LV_356-22_0_3_node_95 | 0.4 | n |  | TRUE
59 | bus_LV_356-22_0_3_node_103 | 0.4 | n |  | TRUE
60 | bus_LV_356-22_0_3_node_107 | 0.4 | n |  | TRUE
61 | bus_LV_356-22_0_3_node_104 | 0.4 | n |  | TRUE
62 | bus_LV_356-22_0_3_node_93 | 0.4 | n |  | TRUE
63 | bus_LV_356-22_0_3_node_80 | 0.4 | n |  | TRUE
64 | bus_LV_356-22_0_3_node_91 | 0.4 | n |  | TRUE
65 | bus_LV_356-22_0_3_node_92 | 0.4 | n |  | TRUE
66 | bus_LV_356-22_0_3_node_102 | 0.4 | n |  | TRUE
67 | bus_LV_356-22_0_3_node_127 | 0.4 | n |  | TRUE
68 | bus_LV_356-22_0_3_node_105 | 0.4 | n |  | TRUE
69 | bus_LV_356-22_0_3_node_96 | 0.4 | n |  | TRUE
70 | bus_LV_356-22_0_3_node_98 | 0.4 | n |  | TRUE
71 | bus_LV_356-22_0_3_node_100 | 0.4 | n |  | TRUE
72 | bus_LV_356-22_0_3_node_101 | 0.4 | n |  | TRUE
73 | bus_LV_356-22_0_3_node_111 | 0.4 | n |  | TRUE
74 | bus_LV_356-22_0_3_node_110 | 0.4 | n |  | TRUE
75 | bus_LV_356-22_0_3_node_112 | 0.4 | n |  | TRUE
76 | bus_LV_356-22_0_3_node_128 | 0.4 | n |  | TRUE
77 | bus_LV_356-22_0_3_node_120 | 0.4 | n |  | TRUE
78 | bus_LV_356-22_0_3_node_121 | 0.4 | n |  | TRUE
79 | bus_LV_356-22_0_3_node_114 | 0.4 | n |  | TRUE
80 | bus_LV_356-22_0_3_node_115 | 0.4 | n |  | TRUE
81 | bus_LV_356-22_0_3_node_116 | 0.4 | n |  | TRUE
82 | bus_LV_356-22_0_3_node_117 | 0.4 | n |  | TRUE
83 | bus_LV_356-22_0_3_node_118 | 0.4 | n |  | TRUE
84 | bus_LV_356-22_0_3_node_119 | 0.4 | n |  | TRUE
85 | bus_LV_356-22_0_3_node_130 | 0.4 | n |  | TRUE
86 | bus_LV_356-22_0_3_node_122 | 0.4 | n |  | TRUE
87 | bus_LV_356-22_0_3_node_125 | 0.4 | n |  | TRUE
88 | bus_LV_356-22_0_3_node_129 | 0.4 | n |  | TRUE
89 | bus_LV_356-22_0_3_node_126 | 0.4 | n |  | TRUE
90 | bus_MV_456_0_node_24 | 20 | n |  | TRUE

## load
| name | bus | p_mw | q_mvar | const_z_percent | const_i_percent | sn_mva | scaling | in_service | type
0 | LV_356-22_0_3_load_0 | 0 | 0.0074033 | 0.0018554 | 0 | 0 |  | 1 | TRUE | wye
1 | LV_356-22_0_3_load_1 | 1 | 0.0075855 | 0.0019011 | 0 | 0 |  | 1 | TRUE | wye
2 | LV_356-22_0_3_load_4 | 4 | 0.0021481 | 0.00053835 | 0 | 0 |  | 1 | TRUE | wye
3 | LV_356-22_0_3_load_25 | 5 | 0.0029412 | 0.00073714 | 0 | 0 |  | 1 | TRUE | wye
4 | LV_356-22_0_3_load_24 | 7 | 0.0064427 | 0.0016147 | 0 | 0 |  | 1 | TRUE | wye
5 | LV_356-22_0_3_load_5 | 9 | 0.0042987 | 0.0010774 | 0 | 0 |  | 1 | TRUE | wye
6 | LV_356-22_0_3_load_6 | 10 | 0.0029372 | 0.00073614 | 0 | 0 |  | 1 | TRUE | wye
7 | LV_356-22_0_3_load_8 | 11 | 0.0020688 | 0.00051849 | 0 | 0 |  | 1 | TRUE | wye
8 | LV_356-22_0_3_load_17 | 12 | 0.002684 | 0.00067266 | 0 | 0 |  | 1 | TRUE | wye
9 | LV_356-22_0_3_load_14 | 14 | 0.001937 | 0.00048545 | 0 | 0 |  | 1 | TRUE | wye
10 | LV_356-22_0_3_load_18 | 15 | 0.0037219 | 0.0009328 | 0 | 0 |  | 1 | TRUE | wye
11 | LV_356-22_0_3_load_10 | 16 | 0.0020687 | 0.00051846 | 0 | 0 |  | 1 | TRUE | wye
12 | LV_356-22_0_3_load_15 | 17 | 0.0023296 | 0.00058385 | 0 | 0 |  | 1 | TRUE | wye
13 | LV_356-22_0_3_load_11 | 18 | 0.0025836 | 0.00064752 | 0 | 0 |  | 1 | TRUE | wye
14 | LV_356-22_0_3_load_13 | 19 | 0.0021556 | 0.00054024 | 0 | 0 |  | 1 | TRUE | wye
15 | LV_356-22_0_3_load_16 | 20 | 0.0025028 | 0.00062725 | 0 | 0 |  | 1 | TRUE | wye
16 | LV_356-22_0_3_load_19 | 21 | 0.0072633 | 0.0018204 | 0 | 0 |  | 1 | TRUE | wye
17 | LV_356-22_0_3_load_20 | 22 | 0.0039426 | 0.00098811 | 0 | 0 |  | 1 | TRUE | wye
18 | LV_356-22_0_3_load_21 | 23 | 0.0028769 | 0.00072102 | 0 | 0 |  | 1 | TRUE | wye
19 | LV_356-22_0_3_load_22 | 24 | 0.0037233 | 0.00093316 | 0 | 0 |  | 1 | TRUE | wye
20 | LV_356-22_0_3_load_113 | 25 | 0.0035309 | 0.00088492 | 0 | 0 |  | 1 | TRUE | wye
21 | LV_356-22_0_3_load_106 | 26 | 0.0026591 | 0.00066643 | 0 | 0 |  | 1 | TRUE | wye
22 | LV_356-22_0_3_load_23 | 27 | 0.0021001 | 0.00052632 | 0 | 0 |  | 1 | TRUE | wye
23 | LV_356-22_0_3_load_74 | 28 | 0.002097 | 0.00052555 | 0 | 0 |  | 1 | TRUE | wye
24 | LV_356-22_0_3_load_72 | 29 | 0.0026711 | 0.00066943 | 0 | 0 |  | 1 | TRUE | wye
25 | LV_356-22_0_3_load_26 | 30 | 0.0020614 | 0.00051665 | 0 | 0 |  | 1 | TRUE | wye
26 | LV_356-22_0_3_load_88 | 33 | 0.0025582 | 0.00064116 | 0 | 0 |  | 1 | TRUE | wye
27 | LV_356-22_0_3_load_62 | 34 | 0.034377 | 0.0086156 | 0 | 0 |  | 1 | TRUE | wye
28 | LV_356-22_0_3_load_60 | 35 | 0.0026942 | 0.00067522 | 0 | 0 |  | 1 | TRUE | wye
29 | LV_356-22_0_3_load_87 | 36 | 0.0023327 | 0.00058464 | 0 | 0 |  | 1 | TRUE | wye
30 | LV_356-22_0_3_load_53 | 37 | 0.0025277 | 0.0006335 | 0 | 0 |  | 1 | TRUE | wye
31 | LV_356-22_0_3_load_54 | 38 | 0.0044627 | 0.0011185 | 0 | 0 |  | 1 | TRUE | wye
32 | LV_356-22_0_3_load_56 | 40 | 0.0078306 | 0.0019625 | 0 | 0 |  | 1 | TRUE | wye
33 | LV_356-22_0_3_load_59 | 43 | 0.0025035 | 0.00062743 | 0 | 0 |  | 1 | TRUE | wye
34 | LV_356-22_0_3_load_64 | 44 | 0.010164 | 0.0025473 | 0 | 0 |  | 1 | TRUE | wye
35 | LV_356-22_0_3_load_89 | 45 | 0.0073849 | 0.0018508 | 0 | 0 |  | 1 | TRUE | wye
36 | LV_356-22_0_3_load_83 | 47 | 0.0014654 | 0.00036726 | 0 | 0 |  | 1 | TRUE | wye
37 | LV_356-22_0_3_load_79 | 48 | 0.0030176 | 0.00075629 | 0 | 0 |  | 1 | TRUE | wye
38 | LV_356-22_0_3_load_63 | 49 | 0.0063741 | 0.0015975 | 0 | 0 |  | 1 | TRUE | wye
39 | LV_356-22_0_3_load_99 | 50 | 0.0031874 | 0.00079884 | 0 | 0 |  | 1 | TRUE | wye
40 | LV_356-22_0_3_load_97 | 51 | 0.0039119 | 0.00098041 | 0 | 0 |  | 1 | TRUE | wye
41 | LV_356-22_0_3_load_71 | 52 | 0.0025748 | 0.0006453 | 0 | 0 |  | 1 | TRUE | wye
42 | LV_356-22_0_3_load_75 | 54 | 0.0070421 | 0.0017649 | 0 | 0 |  | 1 | TRUE | wye
43 | LV_356-22_0_3_load_90 | 56 | 0.0053518 | 0.0013413 | 0 | 0 |  | 1 | TRUE | wye
44 | LV_356-22_0_3_load_94 | 57 | 0.0059151 | 0.0014825 | 0 | 0 |  | 1 | TRUE | wye
45 | LV_356-22_0_3_load_103 | 59 | 0.0058786 | 0.0014733 | 0 | 0 |  | 1 | TRUE | wye
46 | LV_356-22_0_3_load_107 | 60 | 0.0064253 | 0.0016103 | 0 | 0 |  | 1 | TRUE | wye
47 | LV_356-22_0_3_load_104 | 61 | 0.005163 | 0.001294 | 0 | 0 |  | 1 | TRUE | wye
48 | LV_356-22_0_3_load_93 | 62 | 0.0044671 | 0.0011196 | 0 | 0 |  | 1 | TRUE | wye
49 | LV_356-22_0_3_load_80 | 63 | 0.0015746 | 0.00039464 | 0 | 0 |  | 1 | TRUE | wye
50 | LV_356-22_0_3_load_91 | 64 | 0.003637 | 0.00091152 | 0 | 0 |  | 1 | TRUE | wye
51 | LV_356-22_0_3_load_92 | 65 | 0.0016127 | 0.00040419 | 0 | 0 |  | 1 | TRUE | wye
52 | LV_356-22_0_3_load_102 | 66 | 0.0012901 | 0.00032332 | 0 | 0 |  | 1 | TRUE | wye
53 | LV_356-22_0_3_load_127 | 67 | 0.0055309 | 0.0013862 | 0 | 0 |  | 1 | TRUE | wye
54 | LV_356-22_0_3_load_105 | 68 | 0.0020697 | 0.00051871 | 0 | 0 |  | 1 | TRUE | wye
55 | LV_356-22_0_3_load_96 | 69 | 0.0012189 | 0.00030548 | 0 | 0 |  | 1 | TRUE | wye
56 | LV_356-22_0_3_load_98 | 70 | 0.0035979 | 0.00090171 | 0 | 0 |  | 1 | TRUE | wye
57 | LV_356-22_0_3_load_100 | 71 | 0.0012081 | 0.00030277 | 0 | 0 |  | 1 | TRUE | wye
58 | LV_356-22_0_3_load_101 | 72 | 0.0024773 | 0.00062087 | 0 | 0 |  | 1 | TRUE | wye
59 | LV_356-22_0_3_load_112 | 75 | 0.007998 | 0.0020045 | 0 | 0 |  | 1 | TRUE | wye
60 | LV_356-22_0_3_load_128 | 76 | 0.0094998 | 0.0023809 | 0 | 0 |  | 1 | TRUE | wye
61 | LV_356-22_0_3_load_121 | 78 | 0.0016398 | 0.00041096 | 0 | 0 |  | 1 | TRUE | wye
62 | LV_356-22_0_3_load_114 | 79 | 0.0026997 | 0.00067661 | 0 | 0 |  | 1 | TRUE | wye
63 | LV_356-22_0_3_load_115 | 80 | 0.0013271 | 0.00033259 | 0 | 0 |  | 1 | TRUE | wye
64 | LV_356-22_0_3_load_117 | 82 | 0.0055321 | 0.0013865 | 0 | 0 |  | 1 | TRUE | wye
65 | LV_356-22_0_3_load_119 | 84 | 0.00089961 | 0.00022546 | 0 | 0 |  | 1 | TRUE | wye
66 | LV_356-22_0_3_load_130 | 85 | 0.002152 | 0.00053934 | 0 | 0 |  | 1 | TRUE | wye
67 | LV_356-22_0_3_load_122 | 86 | 0.0017462 | 0.00043763 | 0 | 0 |  | 1 | TRUE | wye
68 | LV_356-22_0_3_load_125 | 87 | 0.00071216 | 0.00017848 | 0 | 0 |  | 1 | TRUE | wye
69 | LV_356-22_0_3_load_129 | 88 | 0.0026871 | 0.00067346 | 0 | 0 |  | 1 | TRUE | wye
70 | LV_356-22_0_3_load_126 | 89 | 0.0017368 | 0.00043528 | 0 | 0 |  | 1 | TRUE | wye

## ext_grid
| name | bus | vm_pu | va_degree | slack_weight | in_service
0 |  | 28 | 1 | 0 | 1 | TRUE

## line
| name | std_type | from_bus | to_bus | length_km | r_ohm_per_km | x_ohm_per_km | c_nf_per_km | g_us_per_km | max_i_ka | df | parallel | type | in_service
0 | LV_356-22_0_3_line_0 |  | 0 | 1 | 0.002169 | 0.125 | 0.08 | 261 | 0 | 0.364 | 1 | 1 | cs | TRUE
1 | LV_356-22_0_3_line_1 |  | 0 | 2 | 0.017348 | 0.125 | 0.08 | 261 | 0 | 0.364 | 1 | 1 | cs | TRUE
2 | LV_356-22_0_3_line_2 |  | 2 | 3 | 0.037819 | 0.125 | 0.08 | 261 | 0 | 0.364 | 1 | 1 | cs | TRUE
3 | LV_356-22_0_3_line_3 |  | 2 | 4 | 0.013768 | 0.125 | 0.08 | 261 | 0 | 0.364 | 1 | 2 | cs | TRUE
4 | LV_356-22_0_3_line_4 |  | 3 | 5 | 0.032137 | 0.125 | 0.08 | 261 | 0 | 0.364 | 1 | 1 | cs | TRUE
5 | LV_356-22_0_3_line_5 |  | 4 | 6 | 0.010593 | 0.125 | 0.08 | 261 | 0 | 0.364 | 1 | 2 | cs | TRUE
6 | LV_356-22_0_3_line_6 |  | 5 | 7 | 0.024456 | 0.125 | 0.08 | 261 | 0 | 0.364 | 1 | 1 | cs | TRUE
7 | LV_356-22_0_3_line_7 |  | 6 | 8 | 0.044485 | 0.125 | 0.08 | 261 | 0 | 0.364 | 1 | 2 | cs | TRUE
8 | LV_356-22_0_3_line_8 |  | 6 | 9 | 0.015253 | 0.125 | 0.08 | 261 | 0 | 0.364 | 1 | 2 | cs | TRUE
9 | LV_356-22_0_3_line_9 |  | 7 | 30 | 0.025617 | 0.125 | 0.08 | 261 | 0 | 0.364 | 1 | 1 | cs | TRUE
10 | LV_356-22_0_3_line_10 |  | 8 | 13 | 0.029543 | 0.125 | 0.08 | 261 | 0 | 0.364 | 1 | 1 | cs | TRUE
11 | LV_356-22_0_3_line_11 |  | 8 | 14 | 0.012555 | 0.125 | 0.08 | 261 | 0 | 0.364 | 1 | 1 | cs | TRUE
12 | LV_356-22_0_3_line_12 |  | 9 | 10 | 0.012685 | 0.125 | 0.08 | 261 | 0 | 0.364 | 1 | 2 | cs | TRUE
13 | LV_356-22_0_3_line_13 |  | 10 | 11 | 0.011956 | 0.125 | 0.08 | 261 | 0 | 0.364 | 1 | 2 | cs | TRUE
14 | LV_356-22_0_3_line_14 |  | 11 | 12 | 0.0096539 | 0.125 | 0.08 | 261 | 0 | 0.364 | 1 | 2 | cs | TRUE
15 | LV_356-22_0_3_line_15 |  | 12 | 15 | 0.023993 | 0.125 | 0.08 | 261 | 0 | 0.364 | 1 | 2 | cs | TRUE
16 | LV_356-22_0_3_line_16 |  | 13 | 16 | 0.0051973 | 0.125 | 0.08 | 261 | 0 | 0.364 | 1 | 1 | cs | TRUE
17 | LV_356-22_0_3_line_17 |  | 14 | 17 | 0.0017703 | 0.125 | 0.08 | 261 | 0 | 0.364 | 1 | 1 | cs | TRUE
18 | LV_356-22_0_3_line_18 |  | 15 | 23 | 0.00052467 | 0.125 | 0.08 | 261 | 0 | 0.364 | 1 | 2 | cs | TRUE
19 | LV_356-22_0_3_line_19 |  | 16 | 18 | 0.019075 | 0.125 | 0.08 | 261 | 0 | 0.364 | 1 | 1 | cs | TRUE
20 | LV_356-22_0_3_line_20 |  | 17 | 20 | 0.023978 | 0.125 | 0.08 | 261 | 0 | 0.364 | 1 | 1 | cs | TRUE
21 | LV_356-22_0_3_line_21 |  | 18 | 19 | 0.00051499 | 0.125 | 0.08 | 261 | 0 | 0.364 | 1 | 1 | cs | TRUE
22 | LV_356-22_0_3_line_22 |  | 20 | 21 | 0.012129 | 0.125 | 0.08 | 261 | 0 | 0.364 | 1 | 1 | cs | TRUE
23 | LV_356-22_0_3_line_23 |  | 21 | 22 | 0.013177 | 0.125 | 0.08 | 261 | 0 | 0.364 | 1 | 1 | cs | TRUE
24 | LV_356-22_0_3_line_24 |  | 22 | 25 | 0.010705 | 0.125 | 0.08 | 261 | 0 | 0.364 | 1 | 1 | cs | TRUE
25 | LV_356-22_0_3_line_25 |  | 23 | 24 | 0.010895 | 0.125 | 0.08 | 261 | 0 | 0.364 | 1 | 2 | cs | TRUE
26 | LV_356-22_0_3_line_26 |  | 24 | 27 | 0.013009 | 0.125 | 0.08 | 261 | 0 | 0.364 | 1 | 2 | cs | TRUE
27 | LV_356-22_0_3_line_27 |  | 25 | 26 | 0.010452 | 0.125 | 0.08 | 261 | 0 | 0.364 | 1 | 1 | cs | TRUE
28 | LV_356-22_0_3_line_28 |  | 26 | 68 | 0.022016 | 0.125 | 0.08 | 261 | 0 | 0.364 | 1 | 1 | cs | TRUE
29 | LV_356-22_0_3_line_29 |  | 27 | 28 | 0.0043693 | 0.125 | 0.08 | 261 | 0 | 0.364 | 1 | 2 | cs | TRUE
30 | LV_356-22_0_3_line_30 |  | 28 | 29 | 0.021871 | 0.125 | 0.08 | 261 | 0 | 0.364 | 1 | 1 | cs | TRUE
31 | LV_356-22_0_3_line_31 |  | 29 | 52 | 3.4671e-05 | 0.125 | 0.08 | 261 | 0 | 0.364 | 1 | 1 | cs | TRUE
32 | LV_356-22_0_3_line_32 |  | 30 | 31 | 0.021876 | 0.125 | 0.08 | 261 | 0 | 0.364 | 1 | 1 | cs | TRUE
33 | LV_356-22_0_3_line_33 |  | 31 | 32 | 0.027292 | 0.125 | 0.08 | 261 | 0 | 0.364 | 1 | 1 | cs | TRUE
34 | LV_356-22_0_3_line_34 |  | 31 | 33 | 0.001332 | 0.125 | 0.08 | 261 | 0 | 0.364 | 1 | 1 | cs | TRUE
35 | LV_356-22_0_3_line_35 |  | 32 | 34 | 0.011083 | 0.125 | 0.08 | 261 | 0 | 0.364 | 1 | 1 | cs | TRUE
36 | LV_356-22_0_3_line_36 |  | 32 | 35 | 0.0091971 | 0.125 | 0.08 | 261 | 0 | 0.364 | 1 | 1 | cs | TRUE
37 | LV_356-22_0_3_line_37 |  | 33 | 36 | 0.021041 | 0.125 | 0.08 | 261 | 0 | 0.364 | 1 | 1 | cs | TRUE
38 | LV_356-22_0_3_line_38 |  | 34 | 49 | 0.012947 | 0.125 | 0.08 | 261 | 0 | 0.364 | 1 | 1 | cs | TRUE
39 | LV_356-22_0_3_line_39 |  | 35 | 43 | 0.021901 | 0.125 | 0.08 | 261 | 0 | 0.364 | 1 | 1 | cs | TRUE
40 | LV_356-22_0_3_line_40 |  | 37 | 38 | 0.033461 | 0.125 | 0.08 | 261 | 0 | 0.364 | 1 | 1 | cs | TRUE
41 | LV_356-22_0_3_line_41 |  | 37 | 39 | 0.0063089 | 0.125 | 0.08 | 261 | 0 | 0.364 | 1 | 1 | cs | TRUE
42 | LV_356-22_0_3_line_42 |  | 38 | 40 | 0.010262 | 0.125 | 0.08 | 261 | 0 | 0.364 | 1 | 1 | cs | TRUE
43 | LV_356-22_0_3_line_43 |  | 39 | 41 | 0.01583 | 0.125 | 0.08 | 261 | 0 | 0.364 | 1 | 1 | cs | TRUE
44 | LV_356-22_0_3_line_44 |  | 39 | 42 | 0.019698 | 0.125 | 0.08 | 261 | 0 | 0.364 | 1 | 1 | cs | TRUE
45 | LV_356-22_0_3_line_45 |  | 40 | 43 | 0.013997 | 0.125 | 0.08 | 261 | 0 | 0.364 | 1 | 1 | cs | TRUE
46 | LV_356-22_0_3_line_46 |  | 41 | 44 | 0.059811 | 0.125 | 0.08 | 261 | 0 | 0.364 | 1 | 1 | cs | TRUE
47 | LV_356-22_0_3_line_47 |  | 42 | 45 | 0.007909 | 0.125 | 0.08 | 261 | 0 | 0.364 | 1 | 1 | cs | TRUE
48 | LV_356-22_0_3_line_48 |  | 46 | 47 | 0.029223 | 0.125 | 0.08 | 261 | 0 | 0.364 | 1 | 1 | cs | TRUE
49 | LV_356-22_0_3_line_49 |  | 46 | 48 | 0.018175 | 0.125 | 0.08 | 261 | 0 | 0.364 | 1 | 1 | cs | TRUE
50 | LV_356-22_0_3_line_50 |  | 47 | 64 | 0.0064968 | 0.125 | 0.08 | 261 | 0 | 0.364 | 1 | 1 | cs | TRUE
51 | LV_356-22_0_3_line_51 |  | 48 | 63 | 0.0016063 | 0.125 | 0.08 | 261 | 0 | 0.364 | 1 | 1 | cs | TRUE
52 | LV_356-22_0_3_line_52 |  | 50 | 51 | 0.0010179 | 0.125 | 0.08 | 261 | 0 | 0.364 | 1 | 1 | cs | TRUE
53 | LV_356-22_0_3_line_53 |  | 51 | 69 | 0.016083 | 0.125 | 0.08 | 261 | 0 | 0.364 | 1 | 1 | cs | TRUE
54 | LV_356-22_0_3_line_54 |  | 52 | 53 | 0.011101 | 0.125 | 0.08 | 261 | 0 | 0.364 | 1 | 1 | cs | TRUE
55 | LV_356-22_0_3_line_55 |  | 53 | 54 | 0.013401 | 0.125 | 0.08 | 261 | 0 | 0.364 | 1 | 1 | cs | TRUE
56 | LV_356-22_0_3_line_56 |  | 53 | 55 | 0.003097 | 0.125 | 0.08 | 261 | 0 | 0.364 | 1 | 1 | cs | TRUE
57 | LV_356-22_0_3_line_57 |  | 54 | 56 | 0.024704 | 0.125 | 0.08 | 261 | 0 | 0.364 | 1 | 1 | cs | TRUE
58 | LV_356-22_0_3_line_58 |  | 55 | 57 | 0.016817 | 0.125 | 0.08 | 261 | 0 | 0.364 | 1 | 1 | cs | TRUE
59 | LV_356-22_0_3_line_59 |  | 57 | 62 | 0.023105 | 0.125 | 0.08 | 261 | 0 | 0.364 | 1 | 1 | cs | TRUE
60 | LV_356-22_0_3_line_60 |  | 58 | 59 | 0.033209 | 0.125 | 0.08 | 261 | 0 | 0.364 | 1 | 1 | cs | TRUE
61 | LV_356-22_0_3_line_61 |  | 58 | 60 | 0.01475 | 0.125 | 0.08 | 261 | 0 | 0.364 | 1 | 1 | cs | TRUE
62 | LV_356-22_0_3_line_62 |  | 58 | 61 | 0.014323 | 0.125 | 0.08 | 261 | 0 | 0.364 | 1 | 1 | cs | TRUE
63 | LV_356-22_0_3_line_63 |  | 59 | 66 | 0.0043994 | 0.125 | 0.08 | 261 | 0 | 0.364 | 1 | 1 | cs | TRUE
64 | LV_356-22_0_3_line_64 |  | 60 | 67 | 0.023623 | 0.125 | 0.08 | 261 | 0 | 0.364 | 1 | 1 | cs | TRUE
65 | LV_356-22_0_3_line_65 |  | 61 | 68 | 0.011978 | 0.125 | 0.08 | 261 | 0 | 0.364 | 1 | 1 | cs | TRUE
66 | LV_356-22_0_3_line_66 |  | 62 | 65 | 0.018069 | 0.125 | 0.08 | 261 | 0 | 0.364 | 1 | 1 | cs | TRUE
67 | LV_356-22_0_3_line_67 |  | 64 | 65 | 0.013208 | 0.125 | 0.08 | 261 | 0 | 0.364 | 1 | 1 | cs | TRUE
68 | LV_356-22_0_3_line_68 |  | 66 | 72 | 0.0042017 | 0.125 | 0.08 | 261 | 0 | 0.364 | 1 | 1 | cs | TRUE
69 | LV_356-22_0_3_line_69 |  | 67 | 73 | 0.028905 | 0.125 | 0.08 | 261 | 0 | 0.364 | 1 | 1 | cs | TRUE
70 | LV_356-22_0_3_line_70 |  | 69 | 70 | 0.0036274 | 0.125 | 0.08 | 261 | 0 | 0.364 | 1 | 1 | cs | TRUE
71 | LV_356-22_0_3_line_71 |  | 70 | 71 | 0.0030388 | 0.125 | 0.08 | 261 | 0 | 0.364 | 1 | 1 | cs | TRUE
72 | LV_356-22_0_3_line_72 |  | 71 | 72 | 0.018814 | 0.125 | 0.08 | 261 | 0 | 0.364 | 1 | 1 | cs | TRUE
73 | LV_356-22_0_3_line_73 |  | 73 | 76 | 0.012573 | 0.125 | 0.08 | 261 | 0 | 0.364 | 1 | 1 | cs | TRUE
74 | LV_356-22_0_3_line_74 |  | 73 | 74 | 0.012827 | 0.125 | 0.08 | 261 | 0 | 0.364 | 1 | 1 | cs | TRUE
75 | LV_356-22_0_3_line_75 |  | 74 | 75 | 0.02079 | 0.125 | 0.08 | 261 | 0 | 0.364 | 1 | 1 | cs | TRUE
76 | LV_356-22_0_3_line_76 |  | 75 | 77 | 0.0040564 | 0.125 | 0.08 | 261 | 0 | 0.364 | 1 | 1 | cs | TRUE
77 | LV_356-22_0_3_line_77 |  | 77 | 78 | 0.0099251 | 0.125 | 0.08 | 261 | 0 | 0.364 | 1 | 1 | cs | TRUE
78 | LV_356-22_0_3_line_78 |  | 78 | 88 | 0.020661 | 0.125 | 0.08 | 261 | 0 | 0.364 | 1 | 1 | cs | TRUE
79 | LV_356-22_0_3_line_79 |  | 79 | 80 | 0.0033238 | 0.125 | 0.08 | 261 | 0 | 0.364 | 1 | 1 | cs | TRUE
80 | LV_356-22_0_3_line_80 |  | 79 | 81 | 0.0080453 | 0.125 | 0.08 | 261 | 0 | 0.364 | 1 | 1 | cs | TRUE
81 | LV_356-22_0_3_line_81 |  | 80 | 82 | 0.017149 | 0.125 | 0.08 | 261 | 0 | 0.364 | 1 | 1 | cs | TRUE
82 | LV_356-22_0_3_line_82 |  | 81 | 83 | 0.021509 | 0.125 | 0.08 | 261 | 0 | 0.364 | 1 | 1 | cs | TRUE
83 | LV_356-22_0_3_line_83 |  | 81 | 84 | 0.01517 | 0.125 | 0.08 | 261 | 0 | 0.364 | 1 | 1 | cs | TRUE
84 | LV_356-22_0_3_line_84 |  | 82 | 85 | 0.0042711 | 0.125 | 0.08 | 261 | 0 | 0.364 | 1 | 1 | cs | TRUE
85 | LV_356-22_0_3_line_85 |  | 83 | 86 | 0.011987 | 0.125 | 0.08 | 261 | 0 | 0.364 | 1 | 1 | cs | TRUE
86 | LV_356-22_0_3_line_86 |  | 84 | 87 | 0.0062969 | 0.125 | 0.08 | 261 | 0 | 0.364 | 1 | 1 | cs | TRUE
87 | LV_356-22_0_3_line_87 |  | 85 | 88 | 0.0013339 | 0.125 | 0.08 | 261 | 0 | 0.364 | 1 | 1 | cs | TRUE
88 | LV_356-22_0_3_line_88 |  | 87 | 89 | 0.0026543 | 0.125 | 0.08 | 261 | 0 | 0.364 | 1 | 1 | cs | TRUE

## trafo
| name | std_type | hv_bus | lv_bus | sn_mva | vn_hv_kv | vn_lv_kv | vk_percent | vkr_percent | pfe_kw | i0_percent | shift_degree | tap_side | tap_neutral | tap_min | tap_max | tap_step_percent | tap_step_degree | tap_pos | tap_phase_shifter | parallel | df | in_service
0 | LV_356-22_0_3_trafo_74 | 0.63 MVA 20/0.4 kV | 90 | 28 | 0.63 | 20 | 0.4 | 6 | 1.206 | 1.65 | 0.2619 | 150 | hv | 0 | -2 | 2 | 2.5 | 0 | 0 | FALSE | 1 | 1 | TRUE

## line_geodata
| x0 | y0 | x1 | y1 | x2 | y2 | x3 | y3 | x4 | y4 | x5 | y5
0 | 2604507.9249 | 1198946.4914 | 2604506.1796 | 1198947.7793
1 | 2604521.884 | 1198936.1914 | 2604507.9249 | 1198946.4914
2 | 2604521.884 | 1198936.1914 | 2604546.3946 | 1198965.0473
3 | 2604521.884 | 1198936.1914 | 2604512.9626 | 1198925.7045
4 | 2604546.3946 | 1198965.0473 | 2604565.6193 | 1198945.4624 | 2604568.8183 | 1198942.0287
5 | 2604506.0989 | 1198917.6364 | 2604512.9626 | 1198925.7045
6 | 2604585.4946 | 1198924.1404 | 2604573.7956 | 1198936.6861 | 2604568.8183 | 1198942.0287
7 | 2604477.2517 | 1198883.708 | 2604506.0989 | 1198917.6364
8 | 2604506.0989 | 1198917.6364 | 2604516.8331 | 1198906.7996
9 | 2604585.4946 | 1198924.1404 | 2604589.9046 | 1198919.4112 | 2604603.2729 | 1198905.6989
10 | 2604458.9189 | 1198860.5043 | 2604477.2517 | 1198883.708
11 | 2604477.2517 | 1198883.708 | 2604485.955 | 1198874.6596
12 | 2604516.8331 | 1198906.7996 | 2604525.7597 | 1198897.7877
13 | 2604534.1735 | 1198889.2935 | 2604525.7597 | 1198897.7877
14 | 2604534.1735 | 1198889.2935 | 2604540.9672 | 1198882.4349
15 | 2604540.9672 | 1198882.4349 | 2604557.8521 | 1198865.3887
16 | 2604458.9189 | 1198860.5043 | 2604455.6957 | 1198856.4272
17 | 2604485.955 | 1198874.6596 | 2604487.1823 | 1198873.3837
18 | 2604558.2213 | 1198865.0159 | 2604557.8521 | 1198865.3887
19 | 2604443.8661 | 1198841.4636 | 2604455.6957 | 1198856.4272
20 | 2604487.1823 | 1198873.3837 | 2604502.1916 | 1198857.7792 | 2604503.8247 | 1198856.1222
21 | 2604443.8661 | 1198841.4636 | 2604443.5467 | 1198841.0596
22 | 2604503.8247 | 1198856.1222 | 2604512.339 | 1198847.4832
23 | 2604521.5886 | 1198838.0979 | 2604512.339 | 1198847.4832
24 | 2604521.5886 | 1198838.0979 | 2604529.103 | 1198830.4734
25 | 2604565.8888 | 1198857.2751 | 2604558.2213 | 1198865.0159
26 | 2604565.8888 | 1198857.2751 | 2604575.0437 | 1198848.0328
27 | 2604536.2623 | 1198822.8607 | 2604532.0919 | 1198827.4408 | 2604529.103 | 1198830.4734
28 | 2604536.2623 | 1198822.8607 | 2604551.0846 | 1198806.5823
29 | 2604575.0437 | 1198848.0328 | 2604578.1186 | 1198844.9285
30 | 2604593.5103 | 1198829.3898 | 2604578.1186 | 1198844.9285
31 | 2604593.5347 | 1198829.3651 | 2604593.5103 | 1198829.3898
32 | 2604618.4566 | 1198889.9505 | 2604611.5757 | 1198897.1824 | 2604603.2729 | 1198905.6989
33 | 2604618.4566 | 1198889.9505 | 2604637.4646 | 1198905.4621 | 2604640.1136 | 1198906.3869
34 | 2604618.4566 | 1198889.9505 | 2604619.3757 | 1198888.9862
35 | 2604640.1136 | 1198906.3869 | 2604640.9023 | 1198917.442
36 | 2604640.1136 | 1198906.3869 | 2604642.9475 | 1198904.4324 | 2604646.8858 | 1198900.2366
37 | 2604633.8925 | 1198873.7553 | 2604619.3757 | 1198888.9862
38 | 2604641.8236 | 1198930.3566 | 2604640.9023 | 1198917.442
39 | 2604661.8765 | 1198884.2694 | 2604654.9493 | 1198891.6459 | 2604646.8858 | 1198900.2366
40 | 2604691.5266 | 1198837.6691 | 2604692.3409 | 1198843.5935 | 2604690.7212 | 1198850.7182 | 2604687.4045 | 1198856.6855 | 2604682.8469 | 1198862.3517 | 2604678.6219 | 1198866.7174
41 | 2604690.6676 | 1198831.419 | 2604691.5266 | 1198837.6691
42 | 2604678.6219 | 1198866.7174 | 2604671.4851 | 1198874.0918
43 | 2604697.9282 | 1198845.4654 | 2604694.8574 | 1198838.5705 | 2604690.6676 | 1198831.419
44 | 2604676.7519 | 1198817.8454 | 2604681.5996 | 1198821.0398 | 2604686.7813 | 1198825.6462 | 2604690.6676 | 1198831.419
45 | 2604661.8765 | 1198884.2694 | 2604669.7631 | 1198875.8711 | 2604671.4851 | 1198874.0918
46 | 2604697.9282 | 1198845.4654 | 2604715.1871 | 1198877.6516 | 2604725.7608 | 1198898.4021
47 | 2604676.7519 | 1198817.8454 | 2604674.2728 | 1198823.7133 | 2604673.547 | 1198825.0704
48 | 2604678.8702 | 1198746.7312 | 2604668.3962 | 1198752.4596 | 2604655.0584 | 1198763.4544
49 | 2604678.8702 | 1198746.7312 | 2604679.5998 | 1198728.6777 | 2604679.611 | 1198728.5715
50 | 2604650.0453 | 1198767.5869 | 2604655.0584 | 1198763.4544
51 | 2604679.611 | 1198728.5715 | 2604679.7795 | 1198726.9741
52 | 2604612.8099 | 1198717.667 | 2604612.5733 | 1198718.657
53 | 2604608.4748 | 1198734.1996 | 2604610.0053 | 1198729.4026 | 2604612.5733 | 1198718.657
54 | 2604601.3466 | 1198821.4786 | 2604593.5347 | 1198829.3651
55 | 2604601.3466 | 1198821.4786 | 2604606.8037 | 1198824.3843 | 2604612.042 | 1198829.3511
56 | 2604600.4275 | 1198818.5208 | 2604601.3466 | 1198821.4786
57 | 2604629.969 | 1198846.3488 | 2604612.042 | 1198829.3511
58 | 2604600.4275 | 1198818.5208 | 2604611.8737 | 1198806.2008
59 | 2604627.5999 | 1198789.2739 | 2604611.8737 | 1198806.2008
60 | 2604568.7917 | 1198787.1356 | 2604592.2179 | 1198763.5973
61 | 2604568.7917 | 1198787.1356 | 2604559.2051 | 1198775.9255
62 | 2604568.7917 | 1198787.1356 | 2604559.1486 | 1198797.726
63 | 2604592.2179 | 1198763.5973 | 2604595.3213 | 1198760.4791
64 | 2604543.8761 | 1198757.9518 | 2604544.714 | 1198758.9803 | 2604559.2051 | 1198775.9255
65 | 2604559.1486 | 1198797.726 | 2604551.0846 | 1198806.5823
66 | 2604627.5999 | 1198789.2739 | 2604639.8988 | 1198776.036
67 | 2604650.0453 | 1198767.5869 | 2604640.2364 | 1198775.6726 | 2604639.8988 | 1198776.036
68 | 2604598.2853 | 1198757.5009 | 2604595.3213 | 1198760.4791
69 | 2604525.6199 | 1198735.5424 | 2604543.8761 | 1198757.9518
70 | 2604608.4748 | 1198734.1996 | 2604607.3723 | 1198737.6553
71 | 2604607.3723 | 1198737.6553 | 2604606.4486 | 1198740.5503 | 2604606.4486 | 1198740.5503
72 | 2604598.2853 | 1198757.5009 | 2604598.2885 | 1198757.4976 | 2604606.4486 | 1198740.5503
73 | 2604525.6199 | 1198735.5424 | 2604535.4357 | 1198727.6856
74 | 2604525.6199 | 1198735.5424 | 2604517.5106 | 1198725.5866
75 | 2604517.5106 | 1198725.5866 | 2604503.5273 | 1198740.9711
76 | 2604500.7989 | 1198743.9729 | 2604503.5273 | 1198740.9711
77 | 2604500.7989 | 1198743.9729 | 2604494.1232 | 1198751.3174
78 | 2604480.2267 | 1198766.6062 | 2604494.1232 | 1198751.3174
79 | 2604463.7266 | 1198782.2196 | 2604461.2144 | 1198784.3959
80 | 2604455.1335 | 1198789.6636 | 2604461.2144 | 1198784.3959
81 | 2604463.7266 | 1198782.2196 | 2604474.5848 | 1198772.8134 | 2604476.4568 | 1198770.7538
82 | 2604455.1335 | 1198789.6636 | 2604438.8517 | 1198803.7703
83 | 2604455.1335 | 1198789.6636 | 2604445.5937 | 1198777.8688
84 | 2604476.4568 | 1198770.7538 | 2604479.3295 | 1198767.5933
85 | 2604438.8517 | 1198803.7703 | 2604431.2179 | 1198794.5284
86 | 2604445.5937 | 1198777.8688 | 2604441.6337 | 1198772.9729
87 | 2604480.2267 | 1198766.6062 | 2604479.3295 | 1198767.5933
88 | 2604439.9646 | 1198770.9091 | 2604441.6337 | 1198772.9729

## bus_geodata
| x | y | coords
0 | 2604507.9249 | 1198946.4914
1 | 2604506.1796 | 1198947.7793
2 | 2604521.884 | 1198936.1914
3 | 2604546.3946 | 1198965.0473
4 | 2604512.9626 | 1198925.7045
5 | 2604568.8183 | 1198942.0287
6 | 2604506.0989 | 1198917.6364
7 | 2604585.4946 | 1198924.1404
8 | 2604477.2517 | 1198883.708
9 | 2604516.8331 | 1198906.7996
10 | 2604525.7597 | 1198897.7877
11 | 2604534.1735 | 1198889.2935
12 | 2604540.9672 | 1198882.4349
13 | 2604458.9189 | 1198860.5043
14 | 2604485.955 | 1198874.6596
15 | 2604557.8521 | 1198865.3887
16 | 2604455.6957 | 1198856.4272
17 | 2604487.1823 | 1198873.3837
18 | 2604443.8661 | 1198841.4636
19 | 2604443.5467 | 1198841.0596
20 | 2604503.8247 | 1198856.1222
21 | 2604512.339 | 1198847.4832
22 | 2604521.5886 | 1198838.0979
23 | 2604558.2213 | 1198865.0159
24 | 2604565.8888 | 1198857.2751
25 | 2604529.103 | 1198830.4734
26 | 2604536.2623 | 1198822.8607
27 | 2604575.0437 | 1198848.0328
28 | 2604578.1186 | 1198844.9285
29 | 2604593.5103 | 1198829.3898
30 | 2604603.2729 | 1198905.6989
31 | 2604618.4566 | 1198889.9505
32 | 2604640.1136 | 1198906.3869
33 | 2604619.3757 | 1198888.9862
34 | 2604640.9023 | 1198917.442
35 | 2604646.8858 | 1198900.2366
36 | 2604633.8925 | 1198873.7553
37 | 2604691.5266 | 1198837.6691
38 | 2604678.6219 | 1198866.7174
39 | 2604690.6676 | 1198831.419
40 | 2604671.4851 | 1198874.0918
41 | 2604697.9282 | 1198845.4654
42 | 2604676.7519 | 1198817.8454
43 | 2604661.8765 | 1198884.2694
44 | 2604725.7608 | 1198898.4021
45 | 2604673.547 | 1198825.0704
46 | 2604678.8702 | 1198746.7312
47 | 2604655.0584 | 1198763.4544
48 | 2604679.611 | 1198728.5715
49 | 2604641.8236 | 1198930.3566
50 | 2604612.8099 | 1198717.667
51 | 2604612.5733 | 1198718.657
52 | 2604593.5347 | 1198829.3651
53 | 2604601.3466 | 1198821.4786
54 | 2604612.042 | 1198829.3511
55 | 2604600.4275 | 1198818.5208
56 | 2604629.969 | 1198846.3488
57 | 2604611.8737 | 1198806.2008
58 | 2604568.7917 | 1198787.1356
59 | 2604592.2179 | 1198763.5973
60 | 2604559.2051 | 1198775.9255
61 | 2604559.1486 | 1198797.726
62 | 2604627.5999 | 1198789.2739
63 | 2604679.7795 | 1198726.9741
64 | 2604650.0453 | 1198767.5869
65 | 2604639.8988 | 1198776.036
66 | 2604595.3213 | 1198760.4791
67 | 2604543.8761 | 1198757.9518
68 | 2604551.0846 | 1198806.5823
69 | 2604608.4748 | 1198734.1996
70 | 2604607.3723 | 1198737.6553
71 | 2604606.4486 | 1198740.5503
72 | 2604598.2853 | 1198757.5009
73 | 2604525.6199 | 1198735.5424
74 | 2604517.5106 | 1198725.5866
75 | 2604503.5273 | 1198740.9711
76 | 2604535.4357 | 1198727.6856
77 | 2604500.7989 | 1198743.9729
78 | 2604494.1232 | 1198751.3174
79 | 2604461.2144 | 1198784.3959
80 | 2604463.7266 | 1198782.2196
81 | 2604455.1335 | 1198789.6636
82 | 2604476.4568 | 1198770.7538
83 | 2604438.8517 | 1198803.7703
84 | 2604445.5937 | 1198777.8688
85 | 2604479.3295 | 1198767.5933
86 | 2604431.2179 | 1198794.5284
87 | 2604441.6337 | 1198772.9729
88 | 2604480.2267 | 1198766.6062
89 | 2604439.9646 | 1198770.9091
90 | 2604601.3466 | 1198821.4786

## line_std_types
| c_nf_per_km | r_ohm_per_km | x_ohm_per_km | max_i_ka | type | q_mm2 | alpha | voltage_rating
NAYY 4x50 SE | 210 | 0.642 | 0.083 | 0.142 | cs | 50 | 0.00403 | LV
NAYY 4x120 SE | 264 | 0.225 | 0.08 | 0.242 | cs | 120 | 0.00403 | LV
NAYY 4x150 SE | 261 | 0.208 | 0.08 | 0.27 | cs | 150 | 0.00403 | LV
NA2XS2Y 1x95 RM/25 12/20 kV | 216 | 0.313 | 0.132 | 0.252 | cs | 95 | 0.00403 | MV
NA2XS2Y 1x185 RM/25 12/20 kV | 273 | 0.161 | 0.117 | 0.362 | cs | 185 | 0.00403 | MV
NA2XS2Y 1x240 RM/25 12/20 kV | 304 | 0.122 | 0.112 | 0.421 | cs | 240 | 0.00403 | MV
NA2XS2Y 1x95 RM/25 6/10 kV | 315 | 0.313 | 0.123 | 0.249 | cs | 95 | 0.00403 | MV
NA2XS2Y 1x185 RM/25 6/10 kV | 406 | 0.161 | 0.11 | 0.358 | cs | 185 | 0.00403 | MV
NA2XS2Y 1x240 RM/25 6/10 kV | 456 | 0.122 | 0.105 | 0.416 | cs | 240 | 0.00403 | MV
NA2XS2Y 1x150 RM/25 12/20 kV | 250 | 0.206 | 0.116 | 0.319 | cs | 150 | 0.00403 | MV
NA2XS2Y 1x120 RM/25 12/20 kV | 230 | 0.253 | 0.119 | 0.283 | cs | 120 | 0.00403 | MV
NA2XS2Y 1x70 RM/25 12/20 kV | 190 | 0.443 | 0.132 | 0.22 | cs | 70 | 0.00403 | MV
NA2XS2Y 1x150 RM/25 6/10 kV | 360 | 0.206 | 0.11 | 0.315 | cs | 150 | 0.00403 | MV
NA2XS2Y 1x120 RM/25 6/10 kV | 340 | 0.253 | 0.113 | 0.28 | cs | 120 | 0.00403 | MV
NA2XS2Y 1x70 RM/25 6/10 kV | 280 | 0.443 | 0.123 | 0.217 | cs | 70 | 0.00403 | MV
N2XS(FL)2Y 1x120 RM/35 64/110 kV | 112 | 0.153 | 0.166 | 0.366 | cs | 120 | 0.00393 | HV
N2XS(FL)2Y 1x185 RM/35 64/110 kV | 125 | 0.099 | 0.156 | 0.457 | cs | 185 | 0.00393 | HV
N2XS(FL)2Y 1x240 RM/35 64/110 kV | 135 | 0.075 | 0.149 | 0.526 | cs | 240 | 0.00393 | HV
N2XS(FL)2Y 1x300 RM/35 64/110 kV | 144 | 0.06 | 0.144 | 0.588 | cs | 300 | 0.00393 | HV
15-AL1/3-ST1A 0.4 | 11 | 1.8769 | 0.35 | 0.105 | ol | 16 | 0.00403 | LV
24-AL1/4-ST1A 0.4 | 11.25 | 1.2012 | 0.335 | 0.14 | ol | 24 | 0.00403 | LV
48-AL1/8-ST1A 0.4 | 12.2 | 0.5939 | 0.3 | 0.21 | ol | 48 | 0.00403 | LV
94-AL1/15-ST1A 0.4 | 13.2 | 0.306 | 0.29 | 0.35 | ol | 94 | 0.00403 | LV
34-AL1/6-ST1A 10.0 | 9.7 | 0.8342 | 0.36 | 0.17 | ol | 34 | 0.00403 | MV
48-AL1/8-ST1A 10.0 | 10.1 | 0.5939 | 0.35 | 0.21 | ol | 48 | 0.00403 | MV
70-AL1/11-ST1A 10.0 | 10.4 | 0.4132 | 0.339 | 0.29 | ol | 70 | 0.00403 | MV
94-AL1/15-ST1A 10.0 | 10.75 | 0.306 | 0.33 | 0.35 | ol | 94 | 0.00403 | MV
122-AL1/20-ST1A 10.0 | 11.1 | 0.2376 | 0.323 | 0.41 | ol | 122 | 0.00403 | MV
149-AL1/24-ST1A 10.0 | 11.25 | 0.194 | 0.315 | 0.47 | ol | 149 | 0.00403 | MV
34-AL1/6-ST1A 20.0 | 9.15 | 0.8342 | 0.382 | 0.17 | ol | 34 | 0.00403 | MV
48-AL1/8-ST1A 20.0 | 9.5 | 0.5939 | 0.372 | 0.21 | ol | 48 | 0.00403 | MV
70-AL1/11-ST1A 20.0 | 9.7 | 0.4132 | 0.36 | 0.29 | ol | 70 | 0.00403 | MV
94-AL1/15-ST1A 20.0 | 10 | 0.306 | 0.35 | 0.35 | ol | 94 | 0.00403 | MV
122-AL1/20-ST1A 20.0 | 10.3 | 0.2376 | 0.344 | 0.41 | ol | 122 | 0.00403 | MV
149-AL1/24-ST1A 20.0 | 10.5 | 0.194 | 0.337 | 0.47 | ol | 149 | 0.00403 | MV
184-AL1/30-ST1A 20.0 | 10.75 | 0.1571 | 0.33 | 0.535 | ol | 184 | 0.00403 | MV
243-AL1/39-ST1A 20.0 | 11 | 0.1188 | 0.32 | 0.645 | ol | 243 | 0.00403 | MV
48-AL1/8-ST1A 110.0 | 8 | 0.5939 | 0.46 | 0.21 | ol | 48 | 0.00403 | HV
70-AL1/11-ST1A 110.0 | 8.4 | 0.4132 | 0.45 | 0.29 | ol | 70 | 0.00403 | HV
94-AL1/15-ST1A 110.0 | 8.65 | 0.306 | 0.44 | 0.35 | ol | 94 | 0.00403 | HV
122-AL1/20-ST1A 110.0 | 8.5 | 0.2376 | 0.43 | 0.41 | ol | 122 | 0.00403 | HV
149-AL1/24-ST1A 110.0 | 8.75 | 0.194 | 0.41 | 0.47 | ol | 149 | 0.00403 | HV
184-AL1/30-ST1A 110.0 | 8.8 | 0.1571 | 0.4 | 0.535 | ol | 184 | 0.00403 | HV
243-AL1/39-ST1A 110.0 | 9 | 0.1188 | 0.39 | 0.645 | ol | 243 | 0.00403 | HV
305-AL1/39-ST1A 110.0 | 9.2 | 0.0949 | 0.38 | 0.74 | ol | 305 | 0.00403 | HV
490-AL1/64-ST1A 110.0 | 9.75 | 0.059 | 0.37 | 0.96 | ol | 490 | 0.00403 | HV
679-AL1/86-ST1A 110.0 | 9.95 | 0.042 | 0.36 | 1.15 | ol | 679 | 0.00403 | HV
490-AL1/64-ST1A 220.0 | 10 | 0.059 | 0.285 | 0.96 | ol | 490 | 0.00403 | HV
679-AL1/86-ST1A 220.0 | 11.7 | 0.042 | 0.275 | 1.15 | ol | 679 | 0.00403 | HV
490-AL1/64-ST1A 380.0 | 11 | 0.059 | 0.253 | 0.96 | ol | 490 | 0.00403 | HV
679-AL1/86-ST1A 380.0 | 14.6 | 0.042 | 0.25 | 1.15 | ol | 679 | 0.00403 | HV

## trafo_std_types
| i0_percent | pfe_kw | vkr_percent | sn_mva | vn_lv_kv | vn_hv_kv | vk_percent | shift_degree | vector_group | tap_side | tap_neutral | tap_min | tap_max | tap_step_degree | tap_step_percent | tap_phase_shifter
160 MVA 380/110 kV | 0.06 | 60 | 0.25 | 160 | 110 | 380 | 12.2 | 0 | Yy0 | hv | 0 | -9 | 9 | 0 | 1.5 | FALSE
100 MVA 220/110 kV | 0.06 | 55 | 0.26 | 100 | 110 | 220 | 12 | 0 | Yy0 | hv | 0 | -9 | 9 | 0 | 1.5 | FALSE
63 MVA 110/20 kV | 0.04 | 22 | 0.32 | 63 | 20 | 110 | 18 | 150 | YNd5 | hv | 0 | -9 | 9 | 0 | 1.5 | FALSE
40 MVA 110/20 kV | 0.05 | 18 | 0.34 | 40 | 20 | 110 | 16.2 | 150 | YNd5 | hv | 0 | -9 | 9 | 0 | 1.5 | FALSE
25 MVA 110/20 kV | 0.07 | 14 | 0.41 | 25 | 20 | 110 | 12 | 150 | YNd5 | hv | 0 | -9 | 9 | 0 | 1.5 | FALSE
63 MVA 110/10 kV | 0.04 | 22 | 0.32 | 63 | 10 | 110 | 18 | 150 | YNd5 | hv | 0 | -9 | 9 | 0 | 1.5 | FALSE
40 MVA 110/10 kV | 0.05 | 18 | 0.34 | 40 | 10 | 110 | 16.2 | 150 | YNd5 | hv | 0 | -9 | 9 | 0 | 1.5 | FALSE
25 MVA 110/10 kV | 0.07 | 14 | 0.41 | 25 | 10 | 110 | 12 | 150 | YNd5 | hv | 0 | -9 | 9 | 0 | 1.5 | FALSE
0.25 MVA 20/0.4 kV | 0.32 | 0.8 | 1.44 | 0.25 | 0.4 | 20 | 6 | 150 | Yzn5 | hv | 0 | -2 | 2 | 0 | 2.5 | FALSE
0.4 MVA 20/0.4 kV | 0.3375 | 1.35 | 1.425 | 0.4 | 0.4 | 20 | 6 | 150 | Dyn5 | hv | 0 | -2 | 2 | 0 | 2.5 | FALSE
0.63 MVA 20/0.4 kV | 0.2619 | 1.65 | 1.206 | 0.63 | 0.4 | 20 | 6 | 150 | Dyn5 | hv | 0 | -2 | 2 | 0 | 2.5 | FALSE
0.25 MVA 10/0.4 kV | 0.24 | 0.6 | 1.2 | 0.25 | 0.4 | 10 | 4 | 150 | Dyn5 | hv | 0 | -2 | 2 | 0 | 2.5 | FALSE
0.4 MVA 10/0.4 kV | 0.2375 | 0.95 | 1.325 | 0.4 | 0.4 | 10 | 4 | 150 | Dyn5 | hv | 0 | -2 | 2 | 0 | 2.5 | FALSE
0.63 MVA 10/0.4 kV | 0.1873 | 1.18 | 1.0794 | 0.63 | 0.4 | 10 | 4 | 150 | Dyn5 | hv | 0 | -2 | 2 | 0 | 2.5 | FALSE

## trafo3w_std_types
| sn_hv_mva | sn_mv_mva | sn_lv_mva | vn_hv_kv | vn_mv_kv | vn_lv_kv | vk_hv_percent | vk_mv_percent | vk_lv_percent | vkr_hv_percent | vkr_mv_percent | vkr_lv_percent | pfe_kw | i0_percent | shift_mv_degree | shift_lv_degree | vector_group | tap_side | tap_neutral | tap_min | tap_max | tap_step_percent
63/25/38 MVA 110/20/10 kV | 63 | 25 | 38 | 110 | 20 | 10 | 10.4 | 10.4 | 10.4 | 0.28 | 0.32 | 0.35 | 35 | 0.89 | 0 | 0 | YN0yn0yn0 | hv | 0 | -10 | 10 | 1.2
63/25/38 MVA 110/10/10 kV | 63 | 25 | 38 | 110 | 10 | 10 | 10.4 | 10.4 | 10.4 | 0.28 | 0.32 | 0.35 | 35 | 0.89 | 0 | 0 | YN0yn0yn0 | hv | 0 | -10 | 10 | 1.2

## fuse_std_types
| fuse_type | i_rated_a | t_avg | t_min | t_total | x_avg | x_min | x_total
HV 100A | HV 100A | 100 | 0 | [10.0, 3.64, 0.854, 0.281, 0.1, 0.0531, 0.022, 0.01] | [10.0, 4.267, 1.21, 0.403, 0.1, 0.058, 0.022, 0.01] | 0 | [300.0, 350.0, 450.0, 550.0, 700.0, 850.0, 1200.0, 1752.0] | [600.0, 700.0, 900.0, 1150.0, 1665.0, 2000.0, 3000.0, 4313.0]
HV 10A | HV 10A | 10 | 0 | [10.0, 1675.0, 0.344, 0.156, 0.1, 0.0417, 0.0171, 0.01] | [10.0, 1.3, 0.3, 0.155, 0.1, 0.0555, 0.023, 0.01] | 0 | [30.0, 32.0, 35.0, 37.0, 39.0, 50.0, 70.0, 88.0] | [60.0, 70.0, 80.0, 87.0, 94.0, 110.0, 150.0, 216.0]
HV 125A | HV 125A | 125 | 0 | [10.0, 1.82, 0.344, 0.1, 0.0467, 0.0269, 0.01] | [10.0, 2.478, 0.426, 0.1, 0.0427, 0.0211, 0.01] | 0 | [375.0, 500.0, 700.0, 925.0, 1200.0, 1500.0, 2341.0] | [750.0, 1000.0, 1500.0, 2200.0, 3000.0, 4000.0, 5765.0]
HV 160A | HV 160A | 160 | 0 | [10.0, 4.15, 1.03, 0.198, 0.1, 0.051, 0.0172, 0.01] | [10.0, 2.3, 0.734, 0.274, 0.1, 0.046, 0.0177, 0.01] | 0 | [480.0, 550.0, 700.0, 1000.0, 1260.0, 1600.0, 2500.0, 3227.0] | [960.0, 1300.0, 1700.0, 2200.0, 2996.0, 4000.0, 6000.0, 7946.0]
HV 16A | HV 16A | 16 | 0 | [10.0, 0.352, 0.164, 0.1, 0.0649, 0.0342, 0.01] | [10.0, 2.34, 0.722, 0.181, 0.1, 0.055, 0.0296, 0.01] | 0 | [48.0, 60.0, 65.0, 71.0, 80.0, 100.0, 162.0] | [96.0, 110.0, 125.0, 150.0, 168.0, 200.0, 250.0, 398.0]
HV 200A | HV 200A | 200 | 0 | [10.0, 4.267, 1.21, 0.403, 0.1, 0.058, 0.022, 0.01] | [10.0, 3.73, 1.654, 0.328, 0.1, 0.0531, 0.019, 0.01] | 0 | [600.0, 700.0, 900.0, 1150.0, 1665.0, 2000.0, 3000.0, 4313.0] | [1200.0, 1500.0, 1800.0, 2700.0, 3960.0, 5000.0, 7500.0, 10620.0]
HV 20A | HV 20A | 20 | 0 | [10.0, 1.3, 0.3, 0.155, 0.1, 0.0555, 0.023, 0.01] | [10.0, 1.3, 0.161, 0.1, 0.0611, 0.0399, 0.0141, 0.01] | 0 | [60.0, 70.0, 80.0, 87.0, 94.0, 110.0, 150.0, 216.0] | [120.0, 150.0, 200.0, 223.0, 260.0, 300.0, 450.0, 532.0]
HV 25A | HV 25A | 25 | 0 | [10.0, 2.512, 0.833, 0.299, 0.1, 0.0372, 0.0223, 0.01] | [10.0, 3.125, 0.597, 0.198, 0.1, 0.0378, 0.022, 0.01] | 0 | [75.0, 82.0, 90.0, 100.0, 124.0, 170.0, 200.0, 289.0] | [150.0, 170.0, 210.0, 250.0, 294.0, 400.0, 500.0, 711.0]
HV 31.5A | HV 31.5A | 31.5 | 0 | [10.0, 2.34, 0.722, 0.181, 0.1, 0.055, 0.0296, 0.01] | [10.0, 2.84, 0.368, 0.164, 0.1, 0.0621, 0.0378, 0.0195, 0.01] | 0 | [95.0, 110.0, 125.0, 150.0, 165.0, 200.0, 250.0, 390.0] | [189.0, 220.0, 300.0, 350.0, 393.0, 450.0, 530.0, 700.0, 960.0]
HV 40A | HV 40A | 40 | 0 | [10.0, 1.3, 0.161, 0.1, 0.0611, 0.0399, 0.0141, 0.01] | [10.0, 2.05, 0.369, 0.198, 0.1, 0.051, 0.0298, 0.01] | 0 | [120.0, 150.0, 200.0, 223.0, 260.0, 300.0, 450.0, 532.0] | [240.0, 300.0, 400.0, 450.0, 530.0, 650.0, 800.0, 1311.0]
HV 50A | HV 50A | 50 | 0 | [10.0, 3.215, 0.597, 0.198, 0.1, 0.0378, 0.022, 0.01] | [10.0, 3.64, 0.854, 0.281, 0.1, 0.0531, 0.022, 0.01] | 0 | [150.0, 170.0, 210.0, 250.0, 294.0, 400.0, 500.0, 711.0] | [300.0, 350.0, 450.0, 550.0, 700.0, 850.0, 1200.0, 1752.0]
HV 6.3A | HV 6.3A | 6.3 | 0 | [10.0, 1.39, 0.344, 0.168, 0.1, 0.056, 0.0263, 0.01] | [10.0, 1.711, 0.516, 0.198, 0.1, 0.0634, 0.0303, 0.01] | 0 | [19.0, 19.5, 20.4, 20.8, 22.0, 25.0, 32.0, 48.0] | [38.0, 40.0, 43.0, 48.0, 53.0, 60.0, 75.0, 118.0]
HV 63A | HV 63A | 63 | 0 | [10.0, 2.84, 0.368, 0.164, 0.1, 0.0621, 0.0378, 0.0195, 0.01] | [10.0, 1.82, 0.344, 0.1, 0.0467, 0.0269, 0.01] | 0 | [189.0, 220.0, 300.0, 350.0, 393.0, 450.0, 530.0, 700.0, 961.0] | [378.0, 500.0, 700.0, 934.0, 1200.0, 1500.0, 2366.0]
HV 80A | HV 80A | 80 | 0 | [10.0, 2.05, 0.369, 0.198, 0.1, 0.051, 0.0298, 0.01] | [10.0, 4.15, 1.03, 0.198, 0.1, 0.051, 0.0172, 0.01] | 0 | [240.0, 300.0, 400.0, 450.0, 530.0, 650.0, 800.0, 1311.0] | [480.0, 550.0, 700.0, 1000.0, 1260.0, 1600.0, 2500.0, 3227.0]
Siemens NH-1-100 | Siemens NH-1-100 | 100 | [5400.0, 2000.0, 400.0, 20.0, 1.0, 0.2, 0.012, 0.004] | 0 | 0 | [150.0, 190.0, 250.0, 430.0, 900.0, 1250.0, 2700.0, 3600.0] | 0 | 0
Siemens NH-1-125 | Siemens NH-1-125 | 125 | [4800.0, 120.0, 7.0, 0.1, 0.004] | 0 | 0 | [180.0, 400.0, 740.0, 2000.0, 4250.0] | 0 | 0
Siemens NH-1-16 | Siemens NH-1-16 | 16 | [4000.0, 400.0, 2.0, 0.1, 0.04, 0.01] | 0 | 0 | [26.0, 35.0, 75.0, 150.0, 200.0, 300.0] | 0 | 0
Siemens NH-1-160 | Siemens NH-1-160 | 160 | [4800.0, 120.0, 7.0, 0.1, 0.004] | 0 | 0 | [210.0, 500.0, 900.0, 2300.0, 5000.0] | 0 | 0
Siemens NH-1-25 | Siemens NH-1-25 | 25 | [4000.0, 1000.0, 10.0, 0.2, 0.02, 0.01] | 0 | 0 | [40.0, 50.0, 100.0, 210.0, 400.0, 500.0] | 0 | 0
Siemens NH-1-50 | Siemens NH-1-50 | 50 | [4000.0, 40.0, 4.0, 1.0, 0.02, 0.01] | 0 | 0 | [86.0, 200.0, 300.0, 400.0, 1000.0, 1280.0] | 0 | 0
Siemens NH-1-63 | Siemens NH-1-63 | 63 | [4000.0, 100.0, 10.0, 2.0, 0.04, 0.01] | 0 | 0 | [100.0, 200.0, 300.0, 400.0, 1000.0, 1500.0] | 0 | 0
Siemens NH-1-80 | Siemens NH-1-80 | 80 | [4800.0, 120.0, 7.0, 0.1, 0.01] | 0 | 0 | [150.58, 250.0, 450.0, 1150.0, 2470.0] | 0 | 0
Siemens NH-2-1000 | Siemens NH-2-1000 | 1000 | [4800.0, 120.0, 7.0, 0.1, 0.004] | 0 | 0 | [1900.0, 3500.0, 8400.0, 24000.0, 52000.0] | 0 | 0
Siemens NH-2-200 | Siemens NH-2-200 | 200 | [4800.0, 120.0, 7.0, 0.1, 0.004] | 0 | 0 | [280.0, 650.0, 1200.0, 3000.0, 7000.0] | 0 | 0
Siemens NH-2-224 | Siemens NH-2-224 | 224 | [4800.0, 120.0, 7.0, 0.2, 0.04, 0.004] | 0 | 0 | [400.0, 750.0, 1453.0, 3025.0, 4315.0, 7600.0] | 0 | 0
Siemens NH-2-250 | Siemens NH-2-250 | 250 | [4800.0, 120.0, 7.0, 0.1, 0.004] | 0 | 0 | [450.0, 800.0, 1650.0, 4000.0, 8500.0] | 0 | 0
Siemens NH-2-315 | Siemens NH-2-315 | 315 | [4800.0, 120.0, 7.0, 0.1, 0.004] | 0 | 0 | [550.0, 920.0, 1900.0, 5000.0, 11000.0] | 0 | 0
Siemens NH-2-355 | Siemens NH-2-355 | 355 | [4800.0, 120.0, 6.0, 0.1, 0.004] | 0 | 0 | [650.0, 1116.27, 2350.0, 5840.0, 12790.0] | 0 | 0
Siemens NH-2-400 | Siemens NH-2-400 | 400 | [4800.0, 120.0, 7.0, 0.1, 0.004] | 0 | 0 | [720.0, 1350.0, 2800.0, 6500.0, 15000.0] | 0 | 0
Siemens NH-2-425 | Siemens NH-2-425 | 425 | [4800.0, 120.0, 7.0, 0.1, 0.004] | 0 | 0 | [850.0, 1500.0, 3050.0, 7500.0, 16500.0] | 0 | 0
Siemens NH-2-630 | Siemens NH-2-630 | 630 | [4800.0, 120.0, 7.0, 0.1, 0.004] | 0 | 0 | [1200.0, 2000.0, 4800.0, 12000.0, 26000.0] | 0 | 0

## dtypes
| element | column | dtype
0 | bus | name | object
1 | bus | vn_kv | float64
2 | bus | type | object
3 | bus | zone | object
4 | bus | in_service | bool
5 | load | name | object
6 | load | bus | uint32
7 | load | p_mw | float64
8 | load | q_mvar | float64
9 | load | const_z_percent | float64
10 | load | const_i_percent | float64
11 | load | sn_mva | float64
12 | load | scaling | float64
13 | load | in_service | bool
14 | load | type | object
15 | ext_grid | name | object
16 | ext_grid | bus | uint32
17 | ext_grid | vm_pu | float64
18 | ext_grid | va_degree | float64
19 | ext_grid | slack_weight | float64
20 | ext_grid | in_service | bool
21 | line | name | object
22 | line | std_type | object
23 | line | from_bus | uint32
24 | line | to_bus | uint32
25 | line | length_km | float64
26 | line | r_ohm_per_km | float64
27 | line | x_ohm_per_km | float64
28 | line | c_nf_per_km | float64
29 | line | g_us_per_km | float64
30 | line | max_i_ka | float64
31 | line | df | float64
32 | line | parallel | uint32
33 | line | type | object
34 | line | in_service | bool
35 | trafo | name | object
36 | trafo | std_type | object
37 | trafo | hv_bus | uint32
38 | trafo | lv_bus | uint32
39 | trafo | sn_mva | float64
40 | trafo | vn_hv_kv | float64
41 | trafo | vn_lv_kv | float64
42 | trafo | vk_percent | float64
43 | trafo | vkr_percent | float64
44 | trafo | pfe_kw | float64
45 | trafo | i0_percent | float64
46 | trafo | shift_degree | float64
47 | trafo | tap_side | object
48 | trafo | tap_neutral | int32
49 | trafo | tap_min | int32
50 | trafo | tap_max | int32
51 | trafo | tap_step_percent | float64
52 | trafo | tap_step_degree | float64
53 | trafo | tap_pos | int32
54 | trafo | tap_phase_shifter | bool
55 | trafo | parallel | uint32
56 | trafo | df | float64
57 | trafo | in_service | bool
58 | line_geodata | coords | object
59 | bus_geodata | x | float64
60 | bus_geodata | y | float64
61 | bus_geodata | coords | object

## parameters
| version | format_version | converged | OPF_converged | name | f_hz | sn_mva
0 | 2.14.6 | 2.14.0 | FALSE | FALSE |  | 50 | 1