## bus
| name | vn_kv | type | zone | in_service
0 | bus_LV_356-26_0_4_node_0 | 0.4 | n |  | TRUE
1 | bus_LV_356-26_0_4_node_1 | 0.4 | n |  | TRUE
2 | bus_LV_356-26_0_4_node_2 | 0.4 | n |  | TRUE
3 | bus_LV_356-26_0_4_node_3 | 0.4 | n |  | TRUE
4 | bus_LV_356-26_0_4_node_4 | 0.4 | n |  | TRUE
5 | bus_LV_356-26_0_4_node_5 | 0.4 | n |  | TRUE
6 | bus_LV_356-26_0_4_node_6 | 0.4 | n |  | TRUE
7 | bus_LV_356-26_0_4_node_25 | 0.4 | n |  | TRUE
8 | bus_LV_356-26_0_4_node_43 | 0.4 | n |  | TRUE
9 | bus_LV_356-26_0_4_node_12 | 0.4 | n |  | TRUE
10 | bus_LV_356-26_0_4_node_94 | 0.4 | n |  | TRUE
11 | bus_LV_356-26_0_4_node_26 | 0.4 | n |  | TRUE
12 | bus_LV_356-26_0_4_node_44 | 0.4 | n |  | TRUE
13 | bus_LV_356-26_0_4_node_13 | 0.4 | n |  | TRUE
14 | bus_LV_356-26_0_4_node_7 | 0.4 | n |  | TRUE
15 | bus_LV_356-26_0_4_node_8 | 0.4 | n |  | TRUE
16 | bus_LV_356-26_0_4_node_9 | 0.4 | n |  | TRUE
17 | bus_LV_356-26_0_4_node_10 | 0.4 | n |  | TRUE
18 | bus_LV_356-26_0_4_node_11 | 0.4 | n |  | TRUE
19 | bus_LV_356-26_0_4_node_15 | 0.4 | n |  | TRUE
20 | bus_LV_356-26_0_4_node_14 | 0.4 | n |  | TRUE
21 | bus_LV_356-26_0_4_node_16 | 0.4 | n |  | TRUE
22 | bus_LV_356-26_0_4_node_17 | 0.4 | n |  | TRUE
23 | bus_LV_356-26_0_4_node_18 | 0.4 | n |  | TRUE
24 | bus_LV_356-26_0_4_node_67 | 0.4 | n |  | TRUE
25 | bus_LV_356-26_0_4_node_47 | 0.4 | n |  | TRUE
26 | bus_LV_356-26_0_4_node_68 | 0.4 | n |  | TRUE
27 | bus_LV_356-26_0_4_node_49 | 0.4 | n |  | TRUE
28 | bus_LV_356-26_0_4_node_45 | 0.4 | n |  | TRUE
29 | bus_LV_356-26_0_4_node_19 | 0.4 | n |  | TRUE
30 | bus_LV_356-26_0_4_node_20 | 0.4 | n |  | TRUE
31 | bus_LV_356-26_0_4_node_21 | 0.4 | n |  | TRUE
32 | bus_LV_356-26_0_4_node_22 | 0.4 | n |  | TRUE
33 | bus_LV_356-26_0_4_node_23 | 0.4 | n |  | TRUE
34 | bus_LV_356-26_0_4_node_24 | 0.4 | n |  | TRUE
35 | bus_LV_356-26_0_4_node_77 | 0.4 | n |  | TRUE
36 | bus_LV_356-26_0_4_node_50 | 0.4 | n |  | TRUE
37 | bus_LV_356-26_0_4_node_76 | 0.4 | n |  | TRUE
38 | bus_LV_356-26_0_4_node_51 | 0.4 | n |  | TRUE
39 | bus_LV_356-26_0_4_node_27 | 0.4 | n |  | TRUE
40 | bus_LV_356-26_0_4_node_28 | 0.4 | n |  | TRUE
41 | bus_LV_356-26_0_4_node_29 | 0.4 | n |  | TRUE
42 | bus_LV_356-26_0_4_node_30 | 0.4 | n |  | TRUE
43 | bus_LV_356-26_0_4_node_31 | 0.4 | n |  | TRUE
44 | bus_LV_356-26_0_4_node_32 | 0.4 | n |  | TRUE
45 | bus_LV_356-26_0_4_node_83 | 0.4 | n |  | TRUE
46 | bus_LV_356-26_0_4_node_61 | 0.4 | n |  | TRUE
47 | bus_LV_356-26_0_4_node_71 | 0.4 | n |  | TRUE
48 | bus_LV_356-26_0_4_node_84 | 0.4 | n |  | TRUE
49 | bus_LV_356-26_0_4_node_62 | 0.4 | n |  | TRUE
50 | bus_LV_356-26_0_4_node_58 | 0.4 | n |  | TRUE
51 | bus_LV_356-26_0_4_node_33 | 0.4 | n |  | TRUE
52 | bus_LV_356-26_0_4_node_34 | 0.4 | n |  | TRUE
53 | bus_LV_356-26_0_4_node_35 | 0.4 | n |  | TRUE
54 | bus_LV_356-26_0_4_node_36 | 0.4 | n |  | TRUE
55 | bus_LV_356-26_0_4_node_37 | 0.4 | n |  | TRUE
56 | bus_LV_356-26_0_4_node_80 | 0.4 | n |  | TRUE
57 | bus_LV_356-26_0_4_node_60 | 0.4 | n |  | TRUE
58 | bus_LV_356-26_0_4_node_56 | 0.4 | n |  | TRUE
59 | bus_LV_356-26_0_4_node_78 | 0.4 | n |  | TRUE
60 | bus_LV_356-26_0_4_node_79 | 0.4 | n |  | TRUE
61 | bus_LV_356-26_0_4_node_89 | 0.4 | n |  | TRUE
62 | bus_LV_356-26_0_4_node_57 | 0.4 | n |  | TRUE
63 | bus_LV_356-26_0_4_node_38 | 0.4 | n |  | TRUE
64 | bus_LV_356-26_0_4_node_39 | 0.4 | n |  | TRUE
65 | bus_LV_356-26_0_4_node_40 | 0.4 | n |  | TRUE
66 | bus_LV_356-26_0_4_node_42 | 0.4 | n |  | TRUE
67 | bus_LV_356-26_0_4_node_87 | 0.4 | n |  | TRUE
68 | bus_LV_356-26_0_4_node_88 | 0.4 | n |  | TRUE
69 | bus_LV_356-26_0_4_node_66 | 0.4 | n |  | TRUE
70 | bus_LV_356-26_0_4_node_91 | 0.4 | n |  | TRUE
71 | bus_LV_356-26_0_4_node_65 | 0.4 | n |  | TRUE
72 | bus_LV_356-26_0_4_node_90 | 0.4 | n |  | TRUE
73 | bus_LV_356-26_0_4_node_81 | 0.4 | n |  | TRUE
74 | bus_LV_356-26_0_4_node_46 | 0.4 | n |  | TRUE
75 | bus_LV_356-26_0_4_node_48 | 0.4 | n |  | TRUE
76 | bus_LV_356-26_0_4_node_53 | 0.4 | n |  | TRUE
77 | bus_LV_356-26_0_4_node_54 | 0.4 | n |  | TRUE
78 | bus_LV_356-26_0_4_node_85 | 0.4 | n |  | TRUE
79 | bus_LV_356-26_0_4_node_86 | 0.4 | n |  | TRUE
80 | bus_LV_356-26_0_4_node_55 | 0.4 | n |  | TRUE
81 | bus_LV_356-26_0_4_node_52 | 0.4 | n |  | TRUE
82 | bus_LV_356-26_0_4_node_92 | 0.4 | n |  | TRUE
83 | bus_LV_356-26_0_4_node_64 | 0.4 | n |  | TRUE
84 | bus_LV_356-26_0_4_node_59 | 0.4 | n |  | TRUE
85 | bus_LV_356-26_0_4_node_93 | 0.4 | n |  | TRUE
86 | bus_LV_356-26_0_4_node_63 | 0.4 | n |  | TRUE
87 | bus_LV_356-26_0_4_node_69 | 0.4 | n |  | TRUE
88 | bus_LV_356-26_0_4_node_70 | 0.4 | n |  | TRUE
89 | bus_LV_356-26_0_4_node_72 | 0.4 | n |  | TRUE
90 | bus_LV_356-26_0_4_node_73 | 0.4 | n |  | TRUE
91 | bus_LV_356-26_0_4_node_95 | 0.4 | n |  | TRUE
92 | bus_LV_356-26_0_4_node_74 | 0.4 | n |  | TRUE
93 | bus_MV_456_0_node_32 | 20 | n |  | TRUE

## load
| name | bus | p_mw | q_mvar | const_z_percent | const_i_percent | sn_mva | scaling | in_service | type
0 | LV_356-26_0_4_load_0 | 0 | 0.0097085 | 0.0024332 | 0 | 0 |  | 1 | TRUE | wye
1 | LV_356-26_0_4_load_3 | 3 | 0.0028881 | 0.00072382 | 0 | 0 |  | 1 | TRUE | wye
2 | LV_356-26_0_4_load_4 | 4 | 0.0032073 | 0.00080382 | 0 | 0 |  | 1 | TRUE | wye
3 | LV_356-26_0_4_load_5 | 5 | 0.0057945 | 0.0014523 | 0 | 0 |  | 1 | TRUE | wye
4 | LV_356-26_0_4_load_6 | 6 | 0.0017422 | 0.00043662 | 0 | 0 |  | 1 | TRUE | wye
5 | LV_356-26_0_4_load_25 | 7 | 0.0008248 | 0.00020671 | 0 | 0 |  | 1 | TRUE | wye
6 | LV_356-26_0_4_load_12 | 9 | 0.0030119 | 0.00075484 | 0 | 0 |  | 1 | TRUE | wye
7 | LV_356-26_0_4_load_94 | 10 | 0.017311 | 0.0043385 | 0 | 0 |  | 1 | TRUE | wye
8 | LV_356-26_0_4_load_26 | 11 | 0.0026687 | 0.00066884 | 0 | 0 |  | 1 | TRUE | wye
9 | LV_356-26_0_4_load_44 | 12 | 0.0019898 | 0.00049869 | 0 | 0 |  | 1 | TRUE | wye
10 | LV_356-26_0_4_load_13 | 13 | 0.0024013 | 0.00060183 | 0 | 0 |  | 1 | TRUE | wye
11 | LV_356-26_0_4_load_7 | 14 | 0.0035475 | 0.00088908 | 0 | 0 |  | 1 | TRUE | wye
12 | LV_356-26_0_4_load_8 | 15 | 0.002446 | 0.00061302 | 0 | 0 |  | 1 | TRUE | wye
13 | LV_356-26_0_4_load_9 | 16 | 0.0043983 | 0.0011023 | 0 | 0 |  | 1 | TRUE | wye
14 | LV_356-26_0_4_load_10 | 17 | 0.0044567 | 0.001117 | 0 | 0 |  | 1 | TRUE | wye
15 | LV_356-26_0_4_load_11 | 18 | 0.0064249 | 0.0016102 | 0 | 0 |  | 1 | TRUE | wye
16 | LV_356-26_0_4_load_15 | 19 | 0.0056411 | 0.0014138 | 0 | 0 |  | 1 | TRUE | wye
17 | LV_356-26_0_4_load_14 | 20 | 0.0058478 | 0.0014656 | 0 | 0 |  | 1 | TRUE | wye
18 | LV_356-26_0_4_load_17 | 22 | 0.0037854 | 0.00094871 | 0 | 0 |  | 1 | TRUE | wye
19 | LV_356-26_0_4_load_18 | 23 | 0.0057322 | 0.0014366 | 0 | 0 |  | 1 | TRUE | wye
20 | LV_356-26_0_4_load_67 | 24 | 0.0029738 | 0.0007453 | 0 | 0 |  | 1 | TRUE | wye
21 | LV_356-26_0_4_load_68 | 26 | 0.0059189 | 0.0014834 | 0 | 0 |  | 1 | TRUE | wye
22 | LV_356-26_0_4_load_49 | 27 | 0.0027217 | 0.00068212 | 0 | 0 |  | 1 | TRUE | wye
23 | LV_356-26_0_4_load_45 | 28 | 0.0057372 | 0.0014379 | 0 | 0 |  | 1 | TRUE | wye
24 | LV_356-26_0_4_load_19 | 29 | 0.0051796 | 0.0012981 | 0 | 0 |  | 1 | TRUE | wye
25 | LV_356-26_0_4_load_20 | 30 | 0.002199 | 0.00055112 | 0 | 0 |  | 1 | TRUE | wye
26 | LV_356-26_0_4_load_22 | 32 | 0.0052502 | 0.0013158 | 0 | 0 |  | 1 | TRUE | wye
27 | LV_356-26_0_4_load_23 | 33 | 0.0011935 | 0.00029913 | 0 | 0 |  | 1 | TRUE | wye
28 | LV_356-26_0_4_load_24 | 34 | 0.0016991 | 0.00042583 | 0 | 0 |  | 1 | TRUE | wye
29 | LV_356-26_0_4_load_77 | 35 | 0.0014568 | 0.00036511 | 0 | 0 |  | 1 | TRUE | wye
30 | LV_356-26_0_4_load_50 | 36 | 0.0025792 | 0.00064641 | 0 | 0 |  | 1 | TRUE | wye
31 | LV_356-26_0_4_load_76 | 37 | 0.009253 | 0.002319 | 0 | 0 |  | 1 | TRUE | wye
32 | LV_356-26_0_4_load_51 | 38 | 0.0051084 | 0.0012803 | 0 | 0 |  | 1 | TRUE | wye
33 | LV_356-26_0_4_load_27 | 39 | 0.04994 | 0.012516 | 0 | 0 |  | 1 | TRUE | wye
34 | LV_356-26_0_4_load_29 | 41 | 0.0050455 | 0.0012645 | 0 | 0 |  | 1 | TRUE | wye
35 | LV_356-26_0_4_load_30 | 42 | 0.010319 | 0.0025861 | 0 | 0 |  | 1 | TRUE | wye
36 | LV_356-26_0_4_load_31 | 43 | 0.0042015 | 0.001053 | 0 | 0 |  | 1 | TRUE | wye
37 | LV_356-26_0_4_load_32 | 44 | 0.0048319 | 0.001211 | 0 | 0 |  | 1 | TRUE | wye
38 | LV_356-26_0_4_load_83 | 45 | 0.023951 | 0.0060026 | 0 | 0 |  | 1 | TRUE | wye
39 | LV_356-26_0_4_load_61 | 46 | 0.0048471 | 0.0012148 | 0 | 0 |  | 1 | TRUE | wye
40 | LV_356-26_0_4_load_71 | 47 | 0.0022911 | 0.00057421 | 0 | 0 |  | 1 | TRUE | wye
41 | LV_356-26_0_4_load_84 | 48 | 0.0097389 | 0.0024408 | 0 | 0 |  | 1 | TRUE | wye
42 | LV_356-26_0_4_load_62 | 49 | 0.00464 | 0.0011629 | 0 | 0 |  | 1 | TRUE | wye
43 | LV_356-26_0_4_load_58 | 50 | 0.0046982 | 0.0011775 | 0 | 0 |  | 1 | TRUE | wye
44 | LV_356-26_0_4_load_33 | 51 | 0.0056673 | 0.0014204 | 0 | 0 |  | 1 | TRUE | wye
45 | LV_356-26_0_4_load_34 | 52 | 0.012199 | 0.0030575 | 0 | 0 |  | 1 | TRUE | wye
46 | LV_356-26_0_4_load_35 | 53 | 0.0070007 | 0.0017545 | 0 | 0 |  | 1 | TRUE | wye
47 | LV_356-26_0_4_load_36 | 54 | 0.0093005 | 0.0023309 | 0 | 0 |  | 1 | TRUE | wye
48 | LV_356-26_0_4_load_80 | 56 | 0.0065217 | 0.0016345 | 0 | 0 |  | 1 | TRUE | wye
49 | LV_356-26_0_4_load_60 | 57 | 0.0046745 | 0.0011715 | 0 | 0 |  | 1 | TRUE | wye
50 | LV_356-26_0_4_load_56 | 58 | 0.012242 | 0.0030682 | 0 | 0 |  | 1 | TRUE | wye
51 | LV_356-26_0_4_load_78 | 59 | 0.0065264 | 0.0016357 | 0 | 0 |  | 1 | TRUE | wye
52 | LV_356-26_0_4_load_79 | 60 | 0.0047868 | 0.0011997 | 0 | 0 |  | 1 | TRUE | wye
53 | LV_356-26_0_4_load_89 | 61 | 0.0081967 | 0.0020543 | 0 | 0 |  | 1 | TRUE | wye
54 | LV_356-26_0_4_load_38 | 63 | 0.0045504 | 0.0011404 | 0 | 0 |  | 1 | TRUE | wye
55 | LV_356-26_0_4_load_39 | 64 | 0.0057429 | 0.0014393 | 0 | 0 |  | 1 | TRUE | wye
56 | LV_356-26_0_4_load_40 | 65 | 0.0039388 | 0.00098715 | 0 | 0 |  | 1 | TRUE | wye
57 | LV_356-26_0_4_load_42 | 66 | 0.010044 | 0.0025172 | 0 | 0 |  | 1 | TRUE | wye
58 | LV_356-26_0_4_load_88 | 68 | 0.0040753 | 0.0010214 | 0 | 0 |  | 1 | TRUE | wye
59 | LV_356-26_0_4_load_66 | 69 | 0.0028951 | 0.00072558 | 0 | 0 |  | 1 | TRUE | wye
60 | LV_356-26_0_4_load_91 | 70 | 0.0038858 | 0.00097388 | 0 | 0 |  | 1 | TRUE | wye
61 | LV_356-26_0_4_load_65 | 71 | 0.0014846 | 0.00037208 | 0 | 0 |  | 1 | TRUE | wye
62 | LV_356-26_0_4_load_90 | 72 | 0.0031782 | 0.00079653 | 0 | 0 |  | 1 | TRUE | wye
63 | LV_356-26_0_4_load_81 | 73 | 0.0028757 | 0.00072071 | 0 | 0 |  | 1 | TRUE | wye
64 | LV_356-26_0_4_load_46 | 74 | 0.011296 | 0.0028311 | 0 | 0 |  | 1 | TRUE | wye
65 | LV_356-26_0_4_load_48 | 75 | 0.013289 | 0.0033304 | 0 | 0 |  | 1 | TRUE | wye
66 | LV_356-26_0_4_load_54 | 77 | 0.0062531 | 0.0015672 | 0 | 0 |  | 1 | TRUE | wye
67 | LV_356-26_0_4_load_85 | 78 | 0.0020692 | 0.00051858 | 0 | 0 |  | 1 | TRUE | wye
68 | LV_356-26_0_4_load_86 | 79 | 0.0041609 | 0.0010428 | 0 | 0 |  | 1 | TRUE | wye
69 | LV_356-26_0_4_load_55 | 80 | 0.0021368 | 0.00053552 | 0 | 0 |  | 1 | TRUE | wye
70 | LV_356-26_0_4_load_52 | 81 | 0.0066739 | 0.0016726 | 0 | 0 |  | 1 | TRUE | wye
71 | LV_356-26_0_4_load_92 | 82 | 0.0017768 | 0.00044531 | 0 | 0 |  | 1 | TRUE | wye
72 | LV_356-26_0_4_load_64 | 83 | 0.0073 | 0.0018296 | 0 | 0 |  | 1 | TRUE | wye
73 | LV_356-26_0_4_load_59 | 84 | 0.0017966 | 0.00045027 | 0 | 0 |  | 1 | TRUE | wye
74 | LV_356-26_0_4_load_93 | 85 | 0.0026709 | 0.0006694 | 0 | 0 |  | 1 | TRUE | wye
75 | LV_356-26_0_4_load_63 | 86 | 0.010965 | 0.002748 | 0 | 0 |  | 1 | TRUE | wye
76 | LV_356-26_0_4_load_69 | 87 | 0.0043718 | 0.0010957 | 0 | 0 |  | 1 | TRUE | wye
77 | LV_356-26_0_4_load_70 | 88 | 0.004062 | 0.001018 | 0 | 0 |  | 1 | TRUE | wye
78 | LV_356-26_0_4_load_73 | 90 | 0.0028238 | 0.00070771 | 0 | 0 |  | 1 | TRUE | wye
79 | LV_356-26_0_4_load_95 | 91 | 0.014264 | 0.003575 | 0 | 0 |  | 1 | TRUE | wye
80 | LV_356-26_0_4_load_74 | 92 | 0.0026721 | 0.0006697 | 0 | 0 |  | 1 | TRUE | wye

## ext_grid
| name | bus | vm_pu | va_degree | slack_weight | in_service
0 |  | 58 | 1 | 0 | 1 | TRUE

## line
| name | std_type | from_bus | to_bus | length_km | r_ohm_per_km | x_ohm_per_km | c_nf_per_km | g_us_per_km | max_i_ka | df | parallel | type | in_service
0 | LV_356-26_0_4_line_0 |  | 0 | 1 | 0.03738 | 0.125 | 0.08 | 261 | 0 | 0.364 | 1 | 1 | cs | TRUE
1 | LV_356-26_0_4_line_1 |  | 0 | 2 | 0.01573 | 0.125 | 0.08 | 261 | 0 | 0.364 | 1 | 1 | cs | TRUE
2 | LV_356-26_0_4_line_2 |  | 1 | 3 | 0.026498 | 0.125 | 0.08 | 261 | 0 | 0.364 | 1 | 1 | cs | TRUE
3 | LV_356-26_0_4_line_3 |  | 1 | 4 | 0.01458 | 0.125 | 0.08 | 261 | 0 | 0.364 | 1 | 1 | cs | TRUE
4 | LV_356-26_0_4_line_4 |  | 2 | 5 | 0.019977 | 0.125 | 0.08 | 261 | 0 | 0.364 | 1 | 1 | cs | TRUE
5 | LV_356-26_0_4_line_5 |  | 2 | 6 | 0.033751 | 0.125 | 0.08 | 261 | 0 | 0.364 | 1 | 1 | cs | TRUE
6 | LV_356-26_0_4_line_6 |  | 3 | 7 | 0.023454 | 0.125 | 0.08 | 261 | 0 | 0.364 | 1 | 1 | cs | TRUE
7 | LV_356-26_0_4_line_7 |  | 4 | 8 | 0.0030486 | 0.125 | 0.08 | 261 | 0 | 0.364 | 1 | 1 | cs | TRUE
8 | LV_356-26_0_4_line_8 |  | 5 | 9 | 0.025212 | 0.125 | 0.08 | 261 | 0 | 0.364 | 1 | 1 | cs | TRUE
9 | LV_356-26_0_4_line_9 |  | 6 | 10 | 0.030313 | 0.125 | 0.08 | 261 | 0 | 0.364 | 1 | 1 | cs | TRUE
10 | LV_356-26_0_4_line_10 |  | 7 | 11 | 0.010182 | 0.125 | 0.08 | 261 | 0 | 0.364 | 1 | 1 | cs | TRUE
11 | LV_356-26_0_4_line_11 |  | 8 | 12 | 0.0041692 | 0.125 | 0.08 | 261 | 0 | 0.364 | 1 | 1 | cs | TRUE
12 | LV_356-26_0_4_line_12 |  | 9 | 13 | 0.00053655 | 0.125 | 0.08 | 261 | 0 | 0.364 | 1 | 1 | cs | TRUE
13 | LV_356-26_0_4_line_13 |  | 11 | 34 | 0.00079804 | 0.125 | 0.08 | 261 | 0 | 0.364 | 1 | 1 | cs | TRUE
14 | LV_356-26_0_4_line_14 |  | 12 | 73 | 0.01638 | 0.125 | 0.08 | 261 | 0 | 0.364 | 1 | 1 | cs | TRUE
15 | LV_356-26_0_4_line_15 |  | 13 | 18 | 0.026749 | 0.125 | 0.08 | 261 | 0 | 0.364 | 1 | 1 | cs | TRUE
16 | LV_356-26_0_4_line_16 |  | 14 | 15 | 0.005835 | 0.125 | 0.08 | 261 | 0 | 0.364 | 1 | 1 | cs | TRUE
17 | LV_356-26_0_4_line_17 |  | 14 | 16 | 0.0080121 | 0.125 | 0.08 | 261 | 0 | 0.364 | 1 | 1 | cs | TRUE
18 | LV_356-26_0_4_line_18 |  | 15 | 17 | 0.0056981 | 0.125 | 0.08 | 261 | 0 | 0.364 | 1 | 1 | cs | TRUE
19 | LV_356-26_0_4_line_19 |  | 16 | 18 | 0.0045743 | 0.125 | 0.08 | 261 | 0 | 0.364 | 1 | 1 | cs | TRUE
20 | LV_356-26_0_4_line_20 |  | 17 | 19 | 0.011257 | 0.125 | 0.08 | 261 | 0 | 0.364 | 1 | 2 | cs | TRUE
21 | LV_356-26_0_4_line_21 |  | 19 | 20 | 0.013566 | 0.125 | 0.08 | 261 | 0 | 0.364 | 1 | 2 | cs | TRUE
22 | LV_356-26_0_4_line_22 |  | 20 | 21 | 0.010439 | 0.125 | 0.08 | 261 | 0 | 0.364 | 1 | 3 | cs | TRUE
23 | LV_356-26_0_4_line_23 |  | 21 | 22 | 0.019671 | 0.125 | 0.08 | 261 | 0 | 0.364 | 1 | 1 | cs | TRUE
24 | LV_356-26_0_4_line_24 |  | 21 | 23 | 0.014181 | 0.125 | 0.08 | 261 | 0 | 0.364 | 1 | 3 | cs | TRUE
25 | LV_356-26_0_4_line_25 |  | 22 | 24 | 0.0019304 | 0.125 | 0.08 | 261 | 0 | 0.364 | 1 | 1 | cs | TRUE
26 | LV_356-26_0_4_line_26 |  | 23 | 25 | 0.027675 | 0.125 | 0.08 | 261 | 0 | 0.364 | 1 | 3 | cs | TRUE
27 | LV_356-26_0_4_line_27 |  | 24 | 26 | 0.045841 | 0.125 | 0.08 | 261 | 0 | 0.364 | 1 | 1 | cs | TRUE
28 | LV_356-26_0_4_line_28 |  | 25 | 27 | 0.018765 | 0.125 | 0.08 | 261 | 0 | 0.364 | 1 | 1 | cs | TRUE
29 | LV_356-26_0_4_line_29 |  | 25 | 28 | 0.020518 | 0.125 | 0.08 | 261 | 0 | 0.364 | 1 | 3 | cs | TRUE
30 | LV_356-26_0_4_line_30 |  | 27 | 77 | 0.002032 | 0.125 | 0.08 | 261 | 0 | 0.364 | 1 | 1 | cs | TRUE
31 | LV_356-26_0_4_line_31 |  | 28 | 74 | 0.038076 | 0.125 | 0.08 | 261 | 0 | 0.364 | 1 | 3 | cs | TRUE
32 | LV_356-26_0_4_line_32 |  | 29 | 30 | 0.011889 | 0.125 | 0.08 | 261 | 0 | 0.364 | 1 | 1 | cs | TRUE
33 | LV_356-26_0_4_line_33 |  | 29 | 31 | 0.036149 | 0.125 | 0.08 | 261 | 0 | 0.364 | 1 | 1 | cs | TRUE
34 | LV_356-26_0_4_line_34 |  | 30 | 32 | 0.0029366 | 0.125 | 0.08 | 261 | 0 | 0.364 | 1 | 1 | cs | TRUE
35 | LV_356-26_0_4_line_35 |  | 31 | 33 | 0.0091224 | 0.125 | 0.08 | 261 | 0 | 0.364 | 1 | 1 | cs | TRUE
36 | LV_356-26_0_4_line_36 |  | 31 | 34 | 0.018445 | 0.125 | 0.08 | 261 | 0 | 0.364 | 1 | 1 | cs | TRUE
37 | LV_356-26_0_4_line_37 |  | 32 | 35 | 0.0028563 | 0.125 | 0.08 | 261 | 0 | 0.364 | 1 | 1 | cs | TRUE
38 | LV_356-26_0_4_line_38 |  | 33 | 36 | 0.012865 | 0.125 | 0.08 | 261 | 0 | 0.364 | 1 | 1 | cs | TRUE
39 | LV_356-26_0_4_line_39 |  | 35 | 37 | 0.031554 | 0.125 | 0.08 | 261 | 0 | 0.364 | 1 | 1 | cs | TRUE
40 | LV_356-26_0_4_line_40 |  | 36 | 38 | 0.0048833 | 0.125 | 0.08 | 261 | 0 | 0.364 | 1 | 1 | cs | TRUE
41 | LV_356-26_0_4_line_41 |  | 37 | 92 | 0.0091866 | 0.125 | 0.08 | 261 | 0 | 0.364 | 1 | 1 | cs | TRUE
42 | LV_356-26_0_4_line_42 |  | 38 | 81 | 0.014441 | 0.125 | 0.08 | 261 | 0 | 0.364 | 1 | 1 | cs | TRUE
43 | LV_356-26_0_4_line_43 |  | 39 | 40 | 0.036295 | 0.125 | 0.08 | 261 | 0 | 0.364 | 1 | 1 | cs | TRUE
44 | LV_356-26_0_4_line_44 |  | 39 | 41 | 0.052065 | 0.125 | 0.08 | 261 | 0 | 0.364 | 1 | 1 | cs | TRUE
45 | LV_356-26_0_4_line_45 |  | 40 | 42 | 0.062914 | 0.125 | 0.08 | 261 | 0 | 0.364 | 1 | 1 | cs | TRUE
46 | LV_356-26_0_4_line_46 |  | 41 | 43 | 0.068218 | 0.125 | 0.08 | 261 | 0 | 0.364 | 1 | 1 | cs | TRUE
47 | LV_356-26_0_4_line_47 |  | 41 | 44 | 0.013547 | 0.125 | 0.08 | 261 | 0 | 0.364 | 1 | 2 | cs | TRUE
48 | LV_356-26_0_4_line_48 |  | 42 | 45 | 0.033979 | 0.125 | 0.08 | 261 | 0 | 0.364 | 1 | 1 | cs | TRUE
49 | LV_356-26_0_4_line_49 |  | 43 | 46 | 0.007894 | 0.125 | 0.08 | 261 | 0 | 0.364 | 1 | 1 | cs | TRUE
50 | LV_356-26_0_4_line_50 |  | 44 | 47 | 0.0010963 | 0.125 | 0.08 | 261 | 0 | 0.364 | 1 | 3 | cs | TRUE
51 | LV_356-26_0_4_line_51 |  | 45 | 48 | 0.022188 | 0.125 | 0.08 | 261 | 0 | 0.364 | 1 | 1 | cs | TRUE
52 | LV_356-26_0_4_line_52 |  | 46 | 49 | 0.0072173 | 0.125 | 0.08 | 261 | 0 | 0.364 | 1 | 1 | cs | TRUE
53 | LV_356-26_0_4_line_53 |  | 47 | 50 | 0.0014367 | 0.125 | 0.08 | 261 | 0 | 0.364 | 1 | 3 | cs | TRUE
54 | LV_356-26_0_4_line_54 |  | 49 | 86 | 0.0061821 | 0.125 | 0.08 | 261 | 0 | 0.364 | 1 | 1 | cs | TRUE
55 | LV_356-26_0_4_line_55 |  | 50 | 62 | 0.025693 | 0.125 | 0.08 | 261 | 0 | 0.364 | 1 | 3 | cs | TRUE
56 | LV_356-26_0_4_line_56 |  | 51 | 52 | 0.011663 | 0.125 | 0.08 | 261 | 0 | 0.364 | 1 | 1 | cs | TRUE
57 | LV_356-26_0_4_line_57 |  | 51 | 53 | 0.023887 | 0.125 | 0.08 | 261 | 0 | 0.364 | 1 | 1 | cs | TRUE
58 | LV_356-26_0_4_line_58 |  | 52 | 54 | 0.032348 | 0.125 | 0.08 | 261 | 0 | 0.364 | 1 | 1 | cs | TRUE
59 | LV_356-26_0_4_line_59 |  | 53 | 55 | 0.024775 | 0.125 | 0.08 | 261 | 0 | 0.364 | 1 | 1 | cs | TRUE
60 | LV_356-26_0_4_line_60 |  | 54 | 56 | 0.019719 | 0.125 | 0.08 | 261 | 0 | 0.364 | 1 | 1 | cs | TRUE
61 | LV_356-26_0_4_line_61 |  | 55 | 57 | 0.035874 | 0.125 | 0.08 | 261 | 0 | 0.364 | 1 | 1 | cs | TRUE
62 | LV_356-26_0_4_line_62 |  | 55 | 58 | 0.012763 | 0.125 | 0.08 | 261 | 0 | 0.364 | 1 | 1 | cs | TRUE
63 | LV_356-26_0_4_line_63 |  | 56 | 60 | 0.0078826 | 0.125 | 0.08 | 261 | 0 | 0.364 | 1 | 1 | cs | TRUE
64 | LV_356-26_0_4_line_64 |  | 57 | 61 | 0.014636 | 0.125 | 0.08 | 261 | 0 | 0.364 | 1 | 1 | cs | TRUE
65 | LV_356-26_0_4_line_65 |  | 58 | 62 | 0.0051557 | 0.125 | 0.08 | 261 | 0 | 0.364 | 1 | 3 | cs | TRUE
66 | LV_356-26_0_4_line_66 |  | 59 | 60 | 0.0081949 | 0.125 | 0.08 | 261 | 0 | 0.364 | 1 | 1 | cs | TRUE
67 | LV_356-26_0_4_line_67 |  | 62 | 84 | 0.019801 | 0.125 | 0.08 | 261 | 0 | 0.364 | 1 | 3 | cs | TRUE
68 | LV_356-26_0_4_line_68 |  | 63 | 64 | 0.024253 | 0.125 | 0.08 | 261 | 0 | 0.364 | 1 | 1 | cs | TRUE
69 | LV_356-26_0_4_line_69 |  | 63 | 65 | 0.023449 | 0.125 | 0.08 | 261 | 0 | 0.364 | 1 | 1 | cs | TRUE
70 | LV_356-26_0_4_line_70 |  | 65 | 66 | 0.037042 | 0.125 | 0.08 | 261 | 0 | 0.364 | 1 | 1 | cs | TRUE
71 | LV_356-26_0_4_line_71 |  | 66 | 70 | 0.037612 | 0.125 | 0.08 | 261 | 0 | 0.364 | 1 | 1 | cs | TRUE
72 | LV_356-26_0_4_line_72 |  | 67 | 68 | 0.022167 | 0.125 | 0.08 | 261 | 0 | 0.364 | 1 | 1 | cs | TRUE
73 | LV_356-26_0_4_line_73 |  | 67 | 69 | 0.006384 | 0.125 | 0.08 | 261 | 0 | 0.364 | 1 | 1 | cs | TRUE
74 | LV_356-26_0_4_line_74 |  | 69 | 71 | 0.0078002 | 0.125 | 0.08 | 261 | 0 | 0.364 | 1 | 1 | cs | TRUE
75 | LV_356-26_0_4_line_75 |  | 70 | 72 | 0.014282 | 0.125 | 0.08 | 261 | 0 | 0.364 | 1 | 1 | cs | TRUE
76 | LV_356-26_0_4_line_76 |  | 71 | 83 | 0.021108 | 0.125 | 0.08 | 261 | 0 | 0.364 | 1 | 1 | cs | TRUE
77 | LV_356-26_0_4_line_77 |  | 72 | 78 | 0.01292 | 0.125 | 0.08 | 261 | 0 | 0.364 | 1 | 1 | cs | TRUE
78 | LV_356-26_0_4_line_78 |  | 74 | 75 | 0.0048869 | 0.125 | 0.08 | 261 | 0 | 0.364 | 1 | 3 | cs | TRUE
79 | LV_356-26_0_4_line_79 |  | 75 | 76 | 0.023979 | 0.125 | 0.08 | 261 | 0 | 0.364 | 1 | 3 | cs | TRUE
80 | LV_356-26_0_4_line_80 |  | 76 | 78 | 0.01342 | 0.125 | 0.08 | 261 | 0 | 0.364 | 1 | 1 | cs | TRUE
81 | LV_356-26_0_4_line_81 |  | 76 | 79 | 0.0035338 | 0.125 | 0.08 | 261 | 0 | 0.364 | 1 | 3 | cs | TRUE
82 | LV_356-26_0_4_line_82 |  | 77 | 80 | 0.022742 | 0.125 | 0.08 | 261 | 0 | 0.364 | 1 | 1 | cs | TRUE
83 | LV_356-26_0_4_line_83 |  | 79 | 82 | 0.0047294 | 0.125 | 0.08 | 261 | 0 | 0.364 | 1 | 3 | cs | TRUE
84 | LV_356-26_0_4_line_84 |  | 80 | 83 | 0.007187 | 0.125 | 0.08 | 261 | 0 | 0.364 | 1 | 1 | cs | TRUE
85 | LV_356-26_0_4_line_85 |  | 82 | 85 | 0.004021 | 0.125 | 0.08 | 261 | 0 | 0.364 | 1 | 3 | cs | TRUE
86 | LV_356-26_0_4_line_86 |  | 84 | 85 | 0.01244 | 0.125 | 0.08 | 261 | 0 | 0.364 | 1 | 3 | cs | TRUE
87 | LV_356-26_0_4_line_87 |  | 86 | 87 | 0.028111 | 0.125 | 0.08 | 261 | 0 | 0.364 | 1 | 1 | cs | TRUE
88 | LV_356-26_0_4_line_88 |  | 87 | 88 | 0.019951 | 0.125 | 0.08 | 261 | 0 | 0.364 | 1 | 1 | cs | TRUE
89 | LV_356-26_0_4_line_89 |  | 88 | 89 | 0.015288 | 0.125 | 0.08 | 261 | 0 | 0.364 | 1 | 1 | cs | TRUE
90 | LV_356-26_0_4_line_90 |  | 89 | 90 | 0.011856 | 0.125 | 0.08 | 261 | 0 | 0.364 | 1 | 1 | cs | TRUE
91 | LV_356-26_0_4_line_91 |  | 90 | 91 | 0.015851 | 0.125 | 0.08 | 261 | 0 | 0.364 | 1 | 1 | cs | TRUE

## trafo
| name | std_type | hv_bus | lv_bus | sn_mva | vn_hv_kv | vn_lv_kv | vk_percent | vkr_percent | pfe_kw | i0_percent | shift_degree | tap_side | tap_neutral | tap_min | tap_max | tap_step_percent | tap_step_degree | tap_pos | tap_phase_shifter | parallel | df | in_service
0 | LV_356-26_0_4_trafo_56 | 0.63 MVA 20/0.4 kV | 93 | 58 | 0.63 | 20 | 0.4 | 6 | 1.206 | 1.65 | 0.2619 | 150 | hv | 0 | -2 | 2 | 2.5 | 0 | 0 | FALSE | 1 | 1 | TRUE

## line_geodata
| x0 | y0 | x1 | y1 | x2 | y2 | x3 | y3 | x4 | y4 | x5 | y5
0 | 2605621.4876 | 1198179.2404 | 2605584.6405 | 1198185.5284
1 | 2605569.1344 | 1198188.1745 | 2605584.6405 | 1198185.5284
2 | 2605621.4876 | 1198179.2404 | 2605614.358 | 1198153.7195
3 | 2605621.4876 | 1198179.2404 | 2605635.9995 | 1198177.8379
4 | 2605569.1344 | 1198188.1745 | 2605549.5992 | 1198192.3523
5 | 2605569.1344 | 1198188.1745 | 2605569.6445 | 1198213.0105 | 2605566.838 | 1198217.577 | 2605564.103 | 1198219.84
6 | 2605614.358 | 1198153.7195 | 2605609.3971 | 1198135.9616 | 2605607.9631 | 1198131.1545
7 | 2605639.034 | 1198177.5447 | 2605635.9995 | 1198177.8379
8 | 2605525.5545 | 1198199.5807 | 2605535.904 | 1198195.2812 | 2605549.5992 | 1198192.3523
9 | 2605539.5435 | 1198237.2513 | 2605547.5121 | 1198233.5678 | 2605564.103 | 1198219.84
10 | 2605605.0522 | 1198121.3971 | 2605607.9631 | 1198131.1545
11 | 2605639.034 | 1198177.5447 | 2605643.1661 | 1198176.9895
12 | 2605525.5545 | 1198199.5807 | 2605525.059 | 1198199.7866
13 | 2605605.0522 | 1198121.3971 | 2605604.8241 | 1198120.6324
14 | 2605659.1928 | 1198173.7044 | 2605648.8128 | 1198176.2309 | 2605643.1661 | 1198176.9895
15 | 2605525.059 | 1198199.7866 | 2605500.3567 | 1198210.0488
16 | 2605488.7334 | 1198214.8776 | 2605483.3449 | 1198217.1162
17 | 2605488.7334 | 1198214.8776 | 2605496.1324 | 1198211.8038
18 | 2605478.0828 | 1198219.3022 | 2605483.3449 | 1198217.1162
19 | 2605500.3567 | 1198210.0488 | 2605496.1324 | 1198211.8038
20 | 2605478.0828 | 1198219.3022 | 2605467.6876 | 1198223.6208
21 | 2605455.1594 | 1198228.8255 | 2605467.6876 | 1198223.6208
22 | 2605445.5193 | 1198232.8303 | 2605455.1594 | 1198228.8255
23 | 2605445.5193 | 1198232.8303 | 2605454.0397 | 1198250.56
24 | 2605445.5193 | 1198232.8303 | 2605432.3597 | 1198238.1141
25 | 2605454.8759 | 1198252.3 | 2605454.0397 | 1198250.56
26 | 2605406.6772 | 1198248.4261 | 2605432.3597 | 1198238.1141
27 | 2605429.419 | 1198278.0734 | 2605457.841 | 1198265.6256 | 2605459.2896 | 1198263.6592 | 2605459.3144 | 1198261.5359 | 2605454.8759 | 1198252.3
28 | 2605406.6772 | 1198248.4261 | 2605389.2004 | 1198255.2594
29 | 2605406.6772 | 1198248.4261 | 2605400.4982 | 1198228.8605
30 | 2605389.2004 | 1198255.2594 | 2605387.3079 | 1198255.9993
31 | 2605400.4982 | 1198228.8605 | 2605395.0669 | 1198211.6627 | 2605395.3851 | 1198196.3993 | 2605394.2055 | 1198191.7733
32 | 2605631.9981 | 1198087.0218 | 2605633.0573 | 1198086.5016 | 2605631.3424 | 1198075.9307
33 | 2605599.5511 | 1198102.9571 | 2605631.9981 | 1198087.0218
34 | 2605630.8722 | 1198073.0321 | 2605631.3424 | 1198075.9307
35 | 2605599.5511 | 1198102.9571 | 2605594.9808 | 1198095.0621
36 | 2605599.5511 | 1198102.9571 | 2605604.8241 | 1198120.6324
37 | 2605630.4148 | 1198070.2127 | 2605630.8722 | 1198073.0321
38 | 2605588.5353 | 1198083.9279 | 2605594.9808 | 1198095.0621
39 | 2605630.4148 | 1198070.2127 | 2605660.8524 | 1198061.8922
40 | 2605588.5353 | 1198083.9279 | 2605586.0888 | 1198079.7016
41 | 2605660.8524 | 1198061.8922 | 2605668.9691 | 1198057.5897
42 | 2605586.0888 | 1198079.7016 | 2605578.854 | 1198067.2039
43 | 2605435.534 | 1198023.4429 | 2605439.3447 | 1198059.5373
44 | 2605429.6083 | 1198109.528 | 2605431.517 | 1198095.5222 | 2605440.8044 | 1198073.3632 | 2605439.3447 | 1198059.5373
45 | 2605435.534 | 1198023.4429 | 2605395.5928 | 1198031.7783 | 2605374.0357 | 1198036.7036
46 | 2605429.6083 | 1198109.528 | 2605407.0904 | 1198101.3368 | 2605387.8946 | 1198099.4853 | 2605370.9294 | 1198106.7964 | 2605364.7822 | 1198108.9032 | 2605364.7822 | 1198108.9032
47 | 2605429.6083 | 1198109.528 | 2605428.1363 | 1198120.5992 | 2605428.8082 | 1198122.8805
48 | 2605340.9102 | 1198044.2721 | 2605374.0357 | 1198036.7036
49 | 2605356.8975 | 1198109.2853 | 2605364.7822 | 1198108.9032
50 | 2605429.118 | 1198123.9321 | 2605428.8082 | 1198122.8805
51 | 2605340.9102 | 1198044.2721 | 2605319.28 | 1198049.2141
52 | 2605356.8975 | 1198109.2853 | 2605349.6886 | 1198109.6347 | 2605349.6886 | 1198109.6347
53 | 2605429.118 | 1198123.9321 | 2605429.5239 | 1198125.3103
54 | 2605343.6686 | 1198108.2286 | 2605349.6886 | 1198109.6347
55 | 2605436.7834 | 1198149.956 | 2605429.5239 | 1198125.3103
56 | 2605502.7603 | 1198114.8162 | 2605496.6313 | 1198124.7394
57 | 2605477.2032 | 1198136.245 | 2605492.5266 | 1198131.3853 | 2605496.6313 | 1198124.7394
58 | 2605519.7591 | 1198087.2941 | 2605502.7603 | 1198114.8162
59 | 2605453.5876 | 1198143.7345 | 2605477.2032 | 1198136.245
60 | 2605519.7591 | 1198087.2941 | 2605516.3632 | 1198067.8697
61 | 2605453.5876 | 1198143.7345 | 2605469.1966 | 1198111.4348
62 | 2605453.5876 | 1198143.7345 | 2605441.6184 | 1198148.1659
63 | 2605515.1397 | 1198060.0826 | 2605516.3632 | 1198067.8697
64 | 2605469.1966 | 1198111.4348 | 2605475.565 | 1198098.2568
65 | 2605436.7834 | 1198149.956 | 2605441.6184 | 1198148.1659
66 | 2605513.8677 | 1198051.9871 | 2605515.1397 | 1198060.0826
67 | 2605436.7834 | 1198149.956 | 2605418.1591 | 1198156.6804
68 | 2605265.6672 | 1198237.2742 | 2605289.0134 | 1198230.7059
69 | 2605311.5861 | 1198224.3552 | 2605289.0134 | 1198230.7059
70 | 2605335.531 | 1198206.1181 | 2605337.9755 | 1198214.6693 | 2605319.9903 | 1198221.9907 | 2605311.5861 | 1198224.3552
71 | 2605355.2058 | 1198174.0628 | 2605335.531 | 1198206.1181
72 | 2605335.0749 | 1198300.2236 | 2605326.5644 | 1198279.7496
73 | 2605326.5644 | 1198279.7496 | 2605332.5101 | 1198277.4249
74 | 2605332.5101 | 1198277.4249 | 2605339.7747 | 1198274.5844
75 | 2605355.2058 | 1198174.0628 | 2605368.9621 | 1198170.2252
76 | 2605359.4339 | 1198266.8979 | 2605339.7747 | 1198274.5844
77 | 2605368.9621 | 1198170.2252 | 2605381.4068 | 1198166.7535
78 | 2605394.2055 | 1198191.7733 | 2605392.998 | 1198187.038
79 | 2605394.3334 | 1198163.1473 | 2605392.7368 | 1198186.0136 | 2605392.998 | 1198187.038
80 | 2605394.3334 | 1198163.1473 | 2605381.4068 | 1198166.7535
81 | 2605394.3334 | 1198163.1473 | 2605397.7754 | 1198162.3468
82 | 2605387.3079 | 1198255.9993 | 2605366.1274 | 1198264.2807
83 | 2605402.3818 | 1198161.2756 | 2605397.7754 | 1198162.3468
84 | 2605359.4339 | 1198266.8979 | 2605366.1274 | 1198264.2807
85 | 2605402.3818 | 1198161.2756 | 2605406.2983 | 1198160.3647
86 | 2605418.1591 | 1198156.6804 | 2605410.9527 | 1198159.2823 | 2605406.2983 | 1198160.3647
87 | 2605343.6686 | 1198108.2286 | 2605334.7815 | 1198106.153 | 2605323.7302 | 1198108.3556 | 2605316.2995 | 1198110.4338
88 | 2605297.0857 | 1198115.8077 | 2605316.2995 | 1198110.4338
89 | 2605282.3629 | 1198119.9255 | 2605297.0857 | 1198115.8077
90 | 2605282.3629 | 1198119.9255 | 2605285.7158 | 1198131.2979
91 | 2605290.1984 | 1198146.5021 | 2605285.7158 | 1198131.2979

## bus_geodata
| x | y | coords
0 | 2605584.6405 | 1198185.5284
1 | 2605621.4876 | 1198179.2404
2 | 2605569.1344 | 1198188.1745
3 | 2605614.358 | 1198153.7195
4 | 2605635.9995 | 1198177.8379
5 | 2605549.5992 | 1198192.3523
6 | 2605564.103 | 1198219.84
7 | 2605607.9631 | 1198131.1545
8 | 2605639.034 | 1198177.5447
9 | 2605525.5545 | 1198199.5807
10 | 2605539.5435 | 1198237.2513
11 | 2605605.0522 | 1198121.3971
12 | 2605643.1661 | 1198176.9895
13 | 2605525.059 | 1198199.7866
14 | 2605488.7334 | 1198214.8776
15 | 2605483.3449 | 1198217.1162
16 | 2605496.1324 | 1198211.8038
17 | 2605478.0828 | 1198219.3022
18 | 2605500.3567 | 1198210.0488
19 | 2605467.6876 | 1198223.6208
20 | 2605455.1594 | 1198228.8255
21 | 2605445.5193 | 1198232.8303
22 | 2605454.0397 | 1198250.56
23 | 2605432.3597 | 1198238.1141
24 | 2605454.8759 | 1198252.3
25 | 2605406.6772 | 1198248.4261
26 | 2605429.419 | 1198278.0734
27 | 2605389.2004 | 1198255.2594
28 | 2605400.4982 | 1198228.8605
29 | 2605631.9981 | 1198087.0218
30 | 2605631.3424 | 1198075.9307
31 | 2605599.5511 | 1198102.9571
32 | 2605630.8722 | 1198073.0321
33 | 2605594.9808 | 1198095.0621
34 | 2605604.8241 | 1198120.6324
35 | 2605630.4148 | 1198070.2127
36 | 2605588.5353 | 1198083.9279
37 | 2605660.8524 | 1198061.8922
38 | 2605586.0888 | 1198079.7016
39 | 2605439.3447 | 1198059.5373
40 | 2605435.534 | 1198023.4429
41 | 2605429.6083 | 1198109.528
42 | 2605374.0357 | 1198036.7036
43 | 2605364.7822 | 1198108.9032
44 | 2605428.8082 | 1198122.8805
45 | 2605340.9102 | 1198044.2721
46 | 2605356.8975 | 1198109.2853
47 | 2605429.118 | 1198123.9321
48 | 2605319.28 | 1198049.2141
49 | 2605349.6886 | 1198109.6347
50 | 2605429.5239 | 1198125.3103
51 | 2605496.6313 | 1198124.7394
52 | 2605502.7603 | 1198114.8162
53 | 2605477.2032 | 1198136.245
54 | 2605519.7591 | 1198087.2941
55 | 2605453.5876 | 1198143.7345
56 | 2605516.3632 | 1198067.8697
57 | 2605469.1966 | 1198111.4348
58 | 2605441.6184 | 1198148.1659
59 | 2605513.8677 | 1198051.9871
60 | 2605515.1397 | 1198060.0826
61 | 2605475.565 | 1198098.2568
62 | 2605436.7834 | 1198149.956
63 | 2605289.0134 | 1198230.7059
64 | 2605265.6672 | 1198237.2742
65 | 2605311.5861 | 1198224.3552
66 | 2605335.531 | 1198206.1181
67 | 2605326.5644 | 1198279.7496
68 | 2605335.0749 | 1198300.2236
69 | 2605332.5101 | 1198277.4249
70 | 2605355.2058 | 1198174.0628
71 | 2605339.7747 | 1198274.5844
72 | 2605368.9621 | 1198170.2252
73 | 2605659.1928 | 1198173.7044
74 | 2605394.2055 | 1198191.7733
75 | 2605392.998 | 1198187.038
76 | 2605394.3334 | 1198163.1473
77 | 2605387.3079 | 1198255.9993
78 | 2605381.4068 | 1198166.7535
79 | 2605397.7754 | 1198162.3468
80 | 2605366.1274 | 1198264.2807
81 | 2605578.854 | 1198067.2039
82 | 2605402.3818 | 1198161.2756
83 | 2605359.4339 | 1198266.8979
84 | 2605418.1591 | 1198156.6804
85 | 2605406.2983 | 1198160.3647
86 | 2605343.6686 | 1198108.2286
87 | 2605316.2995 | 1198110.4338
88 | 2605297.0857 | 1198115.8077
89 | 2605282.3629 | 1198119.9255
90 | 2605285.7158 | 1198131.2979
91 | 2605290.1984 | 1198146.5021
92 | 2605668.9691 | 1198057.5897
93 | 2605436.7834 | 1198149.956

## line_std_types
| c_nf_per_km | r_ohm_per_km | x_ohm_per_km | max_i_ka | type | q_mm2 | alpha | voltage_rating
NAYY 4x50 SE | 210 | 0.642 | 0.083 | 0.142 | cs | 50 | 0.00403 | LV
NAYY 4x120 SE | 264 | 0.225 | 0.08 | 0.242 | cs | 120 | 0.00403 | LV
NAYY 4x150 SE | 261 | 0.208 | 0.08 | 0.27 | cs | 150 | 0.00403 | LV
NA2XS2Y 1x95 RM/25 12/20 kV | 216 | 0.313 | 0.132 | 0.252 | cs | 95 | 0.00403 | MV
NA2XS2Y 1x185 RM/25 12/20 kV | 273 | 0.161 | 0.117 | 0.362 | cs | 185 | 0.00403 | MV
NA2XS2Y 1x240 RM/25 12/20 kV | 304 | 0.122 | 0.112 | 0.421 | cs | 240 | 0.00403 | MV
NA2XS2Y 1x95 RM/25 6/10 kV | 315 | 0.313 | 0.123 | 0.249 | cs | 95 | 0.00403 | MV
NA2XS2Y 1x185 RM/25 6/10 kV | 406 | 0.161 | 0.11 | 0.358 | cs | 185 | 0.00403 | MV
NA2XS2Y 1x240 RM/25 6/10 kV | 456 | 0.122 | 0.105 | 0.416 | cs | 240 | 0.00403 | MV
NA2XS2Y 1x150 RM/25 12/20 kV | 250 | 0.206 | 0.116 | 0.319 | cs | 150 | 0.00403 | MV
NA2XS2Y 1x120 RM/25 12/20 kV | 230 | 0.253 | 0.119 | 0.283 | cs | 120 | 0.00403 | MV
NA2XS2Y 1x70 RM/25 12/20 kV | 190 | 0.443 | 0.132 | 0.22 | cs | 70 | 0.00403 | MV
NA2XS2Y 1x150 RM/25 6/10 kV | 360 | 0.206 | 0.11 | 0.315 | cs | 150 | 0.00403 | MV
NA2XS2Y 1x120 RM/25 6/10 kV | 340 | 0.253 | 0.113 | 0.28 | cs | 120 | 0.00403 | MV
NA2XS2Y 1x70 RM/25 6/10 kV | 280 | 0.443 | 0.123 | 0.217 | cs | 70 | 0.00403 | MV
N2XS(FL)2Y 1x120 RM/35 64/110 kV | 112 | 0.153 | 0.166 | 0.366 | cs | 120 | 0.00393 | HV
N2XS(FL)2Y 1x185 RM/35 64/110 kV | 125 | 0.099 | 0.156 | 0.457 | cs | 185 | 0.00393 | HV
N2XS(FL)2Y 1x240 RM/35 64/110 kV | 135 | 0.075 | 0.149 | 0.526 | cs | 240 | 0.00393 | HV
N2XS(FL)2Y 1x300 RM/35 64/110 kV | 144 | 0.06 | 0.144 | 0.588 | cs | 300 | 0.00393 | HV
15-AL1/3-ST1A 0.4 | 11 | 1.8769 | 0.35 | 0.105 | ol | 16 | 0.00403 | LV
24-AL1/4-ST1A 0.4 | 11.25 | 1.2012 | 0.335 | 0.14 | ol | 24 | 0.00403 | LV
48-AL1/8-ST1A 0.4 | 12.2 | 0.5939 | 0.3 | 0.21 | ol | 48 | 0.00403 | LV
94-AL1/15-ST1A 0.4 | 13.2 | 0.306 | 0.29 | 0.35 | ol | 94 | 0.00403 | LV
34-AL1/6-ST1A 10.0 | 9.7 | 0.8342 | 0.36 | 0.17 | ol | 34 | 0.00403 | MV
48-AL1/8-ST1A 10.0 | 10.1 | 0.5939 | 0.35 | 0.21 | ol | 48 | 0.00403 | MV
70-AL1/11-ST1A 10.0 | 10.4 | 0.4132 | 0.339 | 0.29 | ol | 70 | 0.00403 | MV
94-AL1/15-ST1A 10.0 | 10.75 | 0.306 | 0.33 | 0.35 | ol | 94 | 0.00403 | MV
122-AL1/20-ST1A 10.0 | 11.1 | 0.2376 | 0.323 | 0.41 | ol | 122 | 0.00403 | MV
149-AL1/24-ST1A 10.0 | 11.25 | 0.194 | 0.315 | 0.47 | ol | 149 | 0.00403 | MV
34-AL1/6-ST1A 20.0 | 9.15 | 0.8342 | 0.382 | 0.17 | ol | 34 | 0.00403 | MV
48-AL1/8-ST1A 20.0 | 9.5 | 0.5939 | 0.372 | 0.21 | ol | 48 | 0.00403 | MV
70-AL1/11-ST1A 20.0 | 9.7 | 0.4132 | 0.36 | 0.29 | ol | 70 | 0.00403 | MV
94-AL1/15-ST1A 20.0 | 10 | 0.306 | 0.35 | 0.35 | ol | 94 | 0.00403 | MV
122-AL1/20-ST1A 20.0 | 10.3 | 0.2376 | 0.344 | 0.41 | ol | 122 | 0.00403 | MV
149-AL1/24-ST1A 20.0 | 10.5 | 0.194 | 0.337 | 0.47 | ol | 149 | 0.00403 | MV
184-AL1/30-ST1A 20.0 | 10.75 | 0.1571 | 0.33 | 0.535 | ol | 184 | 0.00403 | MV
243-AL1/39-ST1A 20.0 | 11 | 0.1188 | 0.32 | 0.645 | ol | 243 | 0.00403 | MV
48-AL1/8-ST1A 110.0 | 8 | 0.5939 | 0.46 | 0.21 | ol | 48 | 0.00403 | HV
70-AL1/11-ST1A 110.0 | 8.4 | 0.4132 | 0.45 | 0.29 | ol | 70 | 0.00403 | HV
94-AL1/15-ST1A 110.0 | 8.65 | 0.306 | 0.44 | 0.35 | ol | 94 | 0.00403 | HV
122-AL1/20-ST1A 110.0 | 8.5 | 0.2376 | 0.43 | 0.41 | ol | 122 | 0.00403 | HV
149-AL1/24-ST1A 110.0 | 8.75 | 0.194 | 0.41 | 0.47 | ol | 149 | 0.00403 | HV
184-AL1/30-ST1A 110.0 | 8.8 | 0.1571 | 0.4 | 0.535 | ol | 184 | 0.00403 | HV
243-AL1/39-ST1A 110.0 | 9 | 0.1188 | 0.39 | 0.645 | ol | 243 | 0.00403 | HV
305-AL1/39-ST1A 110.0 | 9.2 | 0.0949 | 0.38 | 0.74 | ol | 305 | 0.00403 | HV
490-AL1/64-ST1A 110.0 | 9.75 | 0.059 | 0.37 | 0.96 | ol | 490 | 0.00403 | HV
679-AL1/86-ST1A 110.0 | 9.95 | 0.042 | 0.36 | 1.15 | ol | 679 | 0.00403 | HV
490-AL1/64-ST1A 220.0 | 10 | 0.059 | 0.285 | 0.96 | ol | 490 | 0.00403 | HV
679-AL1/86-ST1A 220.0 | 11.7 | 0.042 | 0.275 | 1.15 | ol | 679 | 0.00403 | HV
490-AL1/64-ST1A 380.0 | 11 | 0.059 | 0.253 | 0.96 | ol | 490 | 0.00403 | HV
679-AL1/86-ST1A 380.0 | 14.6 | 0.042 | 0.25 | 1.15 | ol | 679 | 0.00403 | HV

## trafo_std_types
| i0_percent | pfe_kw | vkr_percent | sn_mva | vn_lv_kv | vn_hv_kv | vk_percent | shift_degree | vector_group | tap_side | tap_neutral | tap_min | tap_max | tap_step_degree | tap_step_percent | tap_phase_shifter
160 MVA 380/110 kV | 0.06 | 60 | 0.25 | 160 | 110 | 380 | 12.2 | 0 | Yy0 | hv | 0 | -9 | 9 | 0 | 1.5 | FALSE
100 MVA 220/110 kV | 0.06 | 55 | 0.26 | 100 | 110 | 220 | 12 | 0 | Yy0 | hv | 0 | -9 | 9 | 0 | 1.5 | FALSE
63 MVA 110/20 kV | 0.04 | 22 | 0.32 | 63 | 20 | 110 | 18 | 150 | YNd5 | hv | 0 | -9 | 9 | 0 | 1.5 | FALSE
40 MVA 110/20 kV | 0.05 | 18 | 0.34 | 40 | 20 | 110 | 16.2 | 150 | YNd5 | hv | 0 | -9 | 9 | 0 | 1.5 | FALSE
25 MVA 110/20 kV | 0.07 | 14 | 0.41 | 25 | 20 | 110 | 12 | 150 | YNd5 | hv | 0 | -9 | 9 | 0 | 1.5 | FALSE
63 MVA 110/10 kV | 0.04 | 22 | 0.32 | 63 | 10 | 110 | 18 | 150 | YNd5 | hv | 0 | -9 | 9 | 0 | 1.5 | FALSE
40 MVA 110/10 kV | 0.05 | 18 | 0.34 | 40 | 10 | 110 | 16.2 | 150 | YNd5 | hv | 0 | -9 | 9 | 0 | 1.5 | FALSE
25 MVA 110/10 kV | 0.07 | 14 | 0.41 | 25 | 10 | 110 | 12 | 150 | YNd5 | hv | 0 | -9 | 9 | 0 | 1.5 | FALSE
0.25 MVA 20/0.4 kV | 0.32 | 0.8 | 1.44 | 0.25 | 0.4 | 20 | 6 | 150 | Yzn5 | hv | 0 | -2 | 2 | 0 | 2.5 | FALSE
0.4 MVA 20/0.4 kV | 0.3375 | 1.35 | 1.425 | 0.4 | 0.4 | 20 | 6 | 150 | Dyn5 | hv | 0 | -2 | 2 | 0 | 2.5 | FALSE
0.63 MVA 20/0.4 kV | 0.2619 | 1.65 | 1.206 | 0.63 | 0.4 | 20 | 6 | 150 | Dyn5 | hv | 0 | -2 | 2 | 0 | 2.5 | FALSE
0.25 MVA 10/0.4 kV | 0.24 | 0.6 | 1.2 | 0.25 | 0.4 | 10 | 4 | 150 | Dyn5 | hv | 0 | -2 | 2 | 0 | 2.5 | FALSE
0.4 MVA 10/0.4 kV | 0.2375 | 0.95 | 1.325 | 0.4 | 0.4 | 10 | 4 | 150 | Dyn5 | hv | 0 | -2 | 2 | 0 | 2.5 | FALSE
0.63 MVA 10/0.4 kV | 0.1873 | 1.18 | 1.0794 | 0.63 | 0.4 | 10 | 4 | 150 | Dyn5 | hv | 0 | -2 | 2 | 0 | 2.5 | FALSE

## trafo3w_std_types
| sn_hv_mva | sn_mv_mva | sn_lv_mva | vn_hv_kv | vn_mv_kv | vn_lv_kv | vk_hv_percent | vk_mv_percent | vk_lv_percent | vkr_hv_percent | vkr_mv_percent | vkr_lv_percent | pfe_kw | i0_percent | shift_mv_degree | shift_lv_degree | vector_group | tap_side | tap_neutral | tap_min | tap_max | tap_step_percent
63/25/38 MVA 110/20/10 kV | 63 | 25 | 38 | 110 | 20 | 10 | 10.4 | 10.4 | 10.4 | 0.28 | 0.32 | 0.35 | 35 | 0.89 | 0 | 0 | YN0yn0yn0 | hv | 0 | -10 | 10 | 1.2
63/25/38 MVA 110/10/10 kV | 63 | 25 | 38 | 110 | 10 | 10 | 10.4 | 10.4 | 10.4 | 0.28 | 0.32 | 0.35 | 35 | 0.89 | 0 | 0 | YN0yn0yn0 | hv | 0 | -10 | 10 | 1.2

## fuse_std_types
| fuse_type | i_rated_a | t_avg | t_min | t_total | x_avg | x_min | x_total
HV 100A | HV 100A | 100 | 0 | [10.0, 3.64, 0.854, 0.281, 0.1, 0.0531, 0.022, 0.01] | [10.0, 4.267, 1.21, 0.403, 0.1, 0.058, 0.022, 0.01] | 0 | [300.0, 350.0, 450.0, 550.0, 700.0, 850.0, 1200.0, 1752.0] | [600.0, 700.0, 900.0, 1150.0, 1665.0, 2000.0, 3000.0, 4313.0]
HV 10A | HV 10A | 10 | 0 | [10.0, 1675.0, 0.344, 0.156, 0.1, 0.0417, 0.0171, 0.01] | [10.0, 1.3, 0.3, 0.155, 0.1, 0.0555, 0.023, 0.01] | 0 | [30.0, 32.0, 35.0, 37.0, 39.0, 50.0, 70.0, 88.0] | [60.0, 70.0, 80.0, 87.0, 94.0, 110.0, 150.0, 216.0]
HV 125A | HV 125A | 125 | 0 | [10.0, 1.82, 0.344, 0.1, 0.0467, 0.0269, 0.01] | [10.0, 2.478, 0.426, 0.1, 0.0427, 0.0211, 0.01] | 0 | [375.0, 500.0, 700.0, 925.0, 1200.0, 1500.0, 2341.0] | [750.0, 1000.0, 1500.0, 2200.0, 3000.0, 4000.0, 5765.0]
HV 160A | HV 160A | 160 | 0 | [10.0, 4.15, 1.03, 0.198, 0.1, 0.051, 0.0172, 0.01] | [10.0, 2.3, 0.734, 0.274, 0.1, 0.046, 0.0177, 0.01] | 0 | [480.0, 550.0, 700.0, 1000.0, 1260.0, 1600.0, 2500.0, 3227.0] | [960.0, 1300.0, 1700.0, 2200.0, 2996.0, 4000.0, 6000.0, 7946.0]
HV 16A | HV 16A | 16 | 0 | [10.0, 0.352, 0.164, 0.1, 0.0649, 0.0342, 0.01] | [10.0, 2.34, 0.722, 0.181, 0.1, 0.055, 0.0296, 0.01] | 0 | [48.0, 60.0, 65.0, 71.0, 80.0, 100.0, 162.0] | [96.0, 110.0, 125.0, 150.0, 168.0, 200.0, 250.0, 398.0]
HV 200A | HV 200A | 200 | 0 | [10.0, 4.267, 1.21, 0.403, 0.1, 0.058, 0.022, 0.01] | [10.0, 3.73, 1.654, 0.328, 0.1, 0.0531, 0.019, 0.01] | 0 | [600.0, 700.0, 900.0, 1150.0, 1665.0, 2000.0, 3000.0, 4313.0] | [1200.0, 1500.0, 1800.0, 2700.0, 3960.0, 5000.0, 7500.0, 10620.0]
HV 20A | HV 20A | 20 | 0 | [10.0, 1.3, 0.3, 0.155, 0.1, 0.0555, 0.023, 0.01] | [10.0, 1.3, 0.161, 0.1, 0.0611, 0.0399, 0.0141, 0.01] | 0 | [60.0, 70.0, 80.0, 87.0, 94.0, 110.0, 150.0, 216.0] | [120.0, 150.0, 200.0, 223.0, 260.0, 300.0, 450.0, 532.0]
HV 25A | HV 25A | 25 | 0 | [10.0, 2.512, 0.833, 0.299, 0.1, 0.0372, 0.0223, 0.01] | [10.0, 3.125, 0.597, 0.198, 0.1, 0.0378, 0.022, 0.01] | 0 | [75.0, 82.0, 90.0, 100.0, 124.0, 170.0, 200.0, 289.0] | [150.0, 170.0, 210.0, 250.0, 294.0, 400.0, 500.0, 711.0]
HV 31.5A | HV 31.5A | 31.5 | 0 | [10.0, 2.34, 0.722, 0.181, 0.1, 0.055, 0.0296, 0.01] | [10.0, 2.84, 0.368, 0.164, 0.1, 0.0621, 0.0378, 0.0195, 0.01] | 0 | [95.0, 110.0, 125.0, 150.0, 165.0, 200.0, 250.0, 390.0] | [189.0, 220.0, 300.0, 350.0, 393.0, 450.0, 530.0, 700.0, 960.0]
HV 40A | HV 40A | 40 | 0 | [10.0, 1.3, 0.161, 0.1, 0.0611, 0.0399, 0.0141, 0.01] | [10.0, 2.05, 0.369, 0.198, 0.1, 0.051, 0.0298, 0.01] | 0 | [120.0, 150.0, 200.0, 223.0, 260.0, 300.0, 450.0, 532.0] | [240.0, 300.0, 400.0, 450.0, 530.0, 650.0, 800.0, 1311.0]
HV 50A | HV 50A | 50 | 0 | [10.0, 3.215, 0.597, 0.198, 0.1, 0.0378, 0.022, 0.01] | [10.0, 3.64, 0.854, 0.281, 0.1, 0.0531, 0.022, 0.01] | 0 | [150.0, 170.0, 210.0, 250.0, 294.0, 400.0, 500.0, 711.0] | [300.0, 350.0, 450.0, 550.0, 700.0, 850.0, 1200.0, 1752.0]
HV 6.3A | HV 6.3A | 6.3 | 0 | [10.0, 1.39, 0.344, 0.168, 0.1, 0.056, 0.0263, 0.01] | [10.0, 1.711, 0.516, 0.198, 0.1, 0.0634, 0.0303, 0.01] | 0 | [19.0, 19.5, 20.4, 20.8, 22.0, 25.0, 32.0, 48.0] | [38.0, 40.0, 43.0, 48.0, 53.0, 60.0, 75.0, 118.0]
HV 63A | HV 63A | 63 | 0 | [10.0, 2.84, 0.368, 0.164, 0.1, 0.0621, 0.0378, 0.0195, 0.01] | [10.0, 1.82, 0.344, 0.1, 0.0467, 0.0269, 0.01] | 0 | [189.0, 220.0, 300.0, 350.0, 393.0, 450.0, 530.0, 700.0, 961.0] | [378.0, 500.0, 700.0, 934.0, 1200.0, 1500.0, 2366.0]
HV 80A | HV 80A | 80 | 0 | [10.0, 2.05, 0.369, 0.198, 0.1, 0.051, 0.0298, 0.01] | [10.0, 4.15, 1.03, 0.198, 0.1, 0.051, 0.0172, 0.01] | 0 | [240.0, 300.0, 400.0, 450.0, 530.0, 650.0, 800.0, 1311.0] | [480.0, 550.0, 700.0, 1000.0, 1260.0, 1600.0, 2500.0, 3227.0]
Siemens NH-1-100 | Siemens NH-1-100 | 100 | [5400.0, 2000.0, 400.0, 20.0, 1.0, 0.2, 0.012, 0.004] | 0 | 0 | [150.0, 190.0, 250.0, 430.0, 900.0, 1250.0, 2700.0, 3600.0] | 0 | 0
Siemens NH-1-125 | Siemens NH-1-125 | 125 | [4800.0, 120.0, 7.0, 0.1, 0.004] | 0 | 0 | [180.0, 400.0, 740.0, 2000.0, 4250.0] | 0 | 0
Siemens NH-1-16 | Siemens NH-1-16 | 16 | [4000.0, 400.0, 2.0, 0.1, 0.04, 0.01] | 0 | 0 | [26.0, 35.0, 75.0, 150.0, 200.0, 300.0] | 0 | 0
Siemens NH-1-160 | Siemens NH-1-160 | 160 | [4800.0, 120.0, 7.0, 0.1, 0.004] | 0 | 0 | [210.0, 500.0, 900.0, 2300.0, 5000.0] | 0 | 0
Siemens NH-1-25 | Siemens NH-1-25 | 25 | [4000.0, 1000.0, 10.0, 0.2, 0.02, 0.01] | 0 | 0 | [40.0, 50.0, 100.0, 210.0, 400.0, 500.0] | 0 | 0
Siemens NH-1-50 | Siemens NH-1-50 | 50 | [4000.0, 40.0, 4.0, 1.0, 0.02, 0.01] | 0 | 0 | [86.0, 200.0, 300.0, 400.0, 1000.0, 1280.0] | 0 | 0
Siemens NH-1-63 | Siemens NH-1-63 | 63 | [4000.0, 100.0, 10.0, 2.0, 0.04, 0.01] | 0 | 0 | [100.0, 200.0, 300.0, 400.0, 1000.0, 1500.0] | 0 | 0
Siemens NH-1-80 | Siemens NH-1-80 | 80 | [4800.0, 120.0, 7.0, 0.1, 0.01] | 0 | 0 | [150.58, 250.0, 450.0, 1150.0, 2470.0] | 0 | 0
Siemens NH-2-1000 | Siemens NH-2-1000 | 1000 | [4800.0, 120.0, 7.0, 0.1, 0.004] | 0 | 0 | [1900.0, 3500.0, 8400.0, 24000.0, 52000.0] | 0 | 0
Siemens NH-2-200 | Siemens NH-2-200 | 200 | [4800.0, 120.0, 7.0, 0.1, 0.004] | 0 | 0 | [280.0, 650.0, 1200.0, 3000.0, 7000.0] | 0 | 0
Siemens NH-2-224 | Siemens NH-2-224 | 224 | [4800.0, 120.0, 7.0, 0.2, 0.04, 0.004] | 0 | 0 | [400.0, 750.0, 1453.0, 3025.0, 4315.0, 7600.0] | 0 | 0
Siemens NH-2-250 | Siemens NH-2-250 | 250 | [4800.0, 120.0, 7.0, 0.1, 0.004] | 0 | 0 | [450.0, 800.0, 1650.0, 4000.0, 8500.0] | 0 | 0
Siemens NH-2-315 | Siemens NH-2-315 | 315 | [4800.0, 120.0, 7.0, 0.1, 0.004] | 0 | 0 | [550.0, 920.0, 1900.0, 5000.0, 11000.0] | 0 | 0
Siemens NH-2-355 | Siemens NH-2-355 | 355 | [4800.0, 120.0, 6.0, 0.1, 0.004] | 0 | 0 | [650.0, 1116.27, 2350.0, 5840.0, 12790.0] | 0 | 0
Siemens NH-2-400 | Siemens NH-2-400 | 400 | [4800.0, 120.0, 7.0, 0.1, 0.004] | 0 | 0 | [720.0, 1350.0, 2800.0, 6500.0, 15000.0] | 0 | 0
Siemens NH-2-425 | Siemens NH-2-425 | 425 | [4800.0, 120.0, 7.0, 0.1, 0.004] | 0 | 0 | [850.0, 1500.0, 3050.0, 7500.0, 16500.0] | 0 | 0
Siemens NH-2-630 | Siemens NH-2-630 | 630 | [4800.0, 120.0, 7.0, 0.1, 0.004] | 0 | 0 | [1200.0, 2000.0, 4800.0, 12000.0, 26000.0] | 0 | 0

## dtypes
| element | column | dtype
0 | bus | name | object
1 | bus | vn_kv | float64
2 | bus | type | object
3 | bus | zone | object
4 | bus | in_service | bool
5 | load | name | object
6 | load | bus | uint32
7 | load | p_mw | float64
8 | load | q_mvar | float64
9 | load | const_z_percent | float64
10 | load | const_i_percent | float64
11 | load | sn_mva | float64
12 | load | scaling | float64
13 | load | in_service | bool
14 | load | type | object
15 | ext_grid | name | object
16 | ext_grid | bus | uint32
17 | ext_grid | vm_pu | float64
18 | ext_grid | va_degree | float64
19 | ext_grid | slack_weight | float64
20 | ext_grid | in_service | bool
21 | line | name | object
22 | line | std_type | object
23 | line | from_bus | uint32
24 | line | to_bus | uint32
25 | line | length_km | float64
26 | line | r_ohm_per_km | float64
27 | line | x_ohm_per_km | float64
28 | line | c_nf_per_km | float64
29 | line | g_us_per_km | float64
30 | line | max_i_ka | float64
31 | line | df | float64
32 | line | parallel | uint32
33 | line | type | object
34 | line | in_service | bool
35 | trafo | name | object
36 | trafo | std_type | object
37 | trafo | hv_bus | uint32
38 | trafo | lv_bus | uint32
39 | trafo | sn_mva | float64
40 | trafo | vn_hv_kv | float64
41 | trafo | vn_lv_kv | float64
42 | trafo | vk_percent | float64
43 | trafo | vkr_percent | float64
44 | trafo | pfe_kw | float64
45 | trafo | i0_percent | float64
46 | trafo | shift_degree | float64
47 | trafo | tap_side | object
48 | trafo | tap_neutral | int32
49 | trafo | tap_min | int32
50 | trafo | tap_max | int32
51 | trafo | tap_step_percent | float64
52 | trafo | tap_step_degree | float64
53 | trafo | tap_pos | int32
54 | trafo | tap_phase_shifter | bool
55 | trafo | parallel | uint32
56 | trafo | df | float64
57 | trafo | in_service | bool
58 | line_geodata | coords | object
59 | bus_geodata | x | float64
60 | bus_geodata | y | float64
61 | bus_geodata | coords | object

## parameters
| version | format_version | converged | OPF_converged | name | f_hz | sn_mva
0 | 2.14.6 | 2.14.0 | FALSE | FALSE |  | 50 | 1