## bus
| name | vn_kv | type | zone | in_service
0 | bus_LV_356-27_0_6_node_0 | 0.4 | n |  | TRUE
1 | bus_LV_356-27_0_6_node_2 | 0.4 | n |  | TRUE
2 | bus_LV_356-27_0_6_node_15 | 0.4 | n |  | TRUE
3 | bus_LV_356-27_0_6_node_3 | 0.4 | n |  | TRUE
4 | bus_LV_356-27_0_6_node_13 | 0.4 | n |  | TRUE
5 | bus_LV_356-27_0_6_node_14 | 0.4 | n |  | TRUE
6 | bus_LV_356-27_0_6_node_59 | 0.4 | n |  | TRUE
7 | bus_LV_356-27_0_6_node_5 | 0.4 | n |  | TRUE
8 | bus_LV_356-27_0_6_node_43 | 0.4 | n |  | TRUE
9 | bus_LV_356-27_0_6_node_6 | 0.4 | n |  | TRUE
10 | bus_LV_356-27_0_6_node_27 | 0.4 | n |  | TRUE
11 | bus_LV_356-27_0_6_node_25 | 0.4 | n |  | TRUE
12 | bus_LV_356-27_0_6_node_7 | 0.4 | n |  | TRUE
13 | bus_LV_356-27_0_6_node_35 | 0.4 | n |  | TRUE
14 | bus_LV_356-27_0_6_node_8 | 0.4 | n |  | TRUE
15 | bus_LV_356-27_0_6_node_20 | 0.4 | n |  | TRUE
16 | bus_LV_356-27_0_6_node_16 | 0.4 | n |  | TRUE
17 | bus_LV_356-27_0_6_node_9 | 0.4 | n |  | TRUE
18 | bus_LV_356-27_0_6_node_17 | 0.4 | n |  | TRUE
19 | bus_LV_356-27_0_6_node_10 | 0.4 | n |  | TRUE
20 | bus_LV_356-27_0_6_node_11 | 0.4 | n |  | TRUE
21 | bus_LV_356-27_0_6_node_12 | 0.4 | n |  | TRUE
22 | bus_LV_356-27_0_6_node_57 | 0.4 | n |  | TRUE
23 | bus_LV_356-27_0_6_node_58 | 0.4 | n |  | TRUE
24 | bus_LV_356-27_0_6_node_34 | 0.4 | n |  | TRUE
25 | bus_LV_356-27_0_6_node_32 | 0.4 | n |  | TRUE
26 | bus_LV_356-27_0_6_node_40 | 0.4 | n |  | TRUE
27 | bus_LV_356-27_0_6_node_44 | 0.4 | n |  | TRUE
28 | bus_LV_356-27_0_6_node_56 | 0.4 | n |  | TRUE
29 | bus_LV_356-27_0_6_node_26 | 0.4 | n |  | TRUE
30 | bus_LV_356-27_0_6_node_28 | 0.4 | n |  | TRUE
31 | bus_LV_356-27_0_6_node_36 | 0.4 | n |  | TRUE
32 | bus_LV_356-27_0_6_node_18 | 0.4 | n |  | TRUE
33 | bus_LV_356-27_0_6_node_19 | 0.4 | n |  | TRUE
34 | bus_LV_356-27_0_6_node_22 | 0.4 | n |  | TRUE
35 | bus_LV_356-27_0_6_node_31 | 0.4 | n |  | TRUE
36 | bus_LV_356-27_0_6_node_38 | 0.4 | n |  | TRUE
37 | bus_LV_356-27_0_6_node_45 | 0.4 | n |  | TRUE
38 | bus_LV_356-27_0_6_node_49 | 0.4 | n |  | TRUE
39 | bus_LV_356-27_0_6_node_23 | 0.4 | n |  | TRUE
40 | bus_LV_356-27_0_6_node_50 | 0.4 | n |  | TRUE
41 | bus_LV_356-27_0_6_node_51 | 0.4 | n |  | TRUE
42 | bus_LV_356-27_0_6_node_48 | 0.4 | n |  | TRUE
43 | bus_LV_356-27_0_6_node_54 | 0.4 | n |  | TRUE
44 | bus_LV_356-27_0_6_node_53 | 0.4 | n |  | TRUE
45 | bus_LV_356-27_0_6_node_24 | 0.4 | n |  | TRUE
46 | bus_LV_356-27_0_6_node_55 | 0.4 | n |  | TRUE
47 | bus_LV_356-27_0_6_node_37 | 0.4 | n |  | TRUE
48 | bus_LV_356-27_0_6_node_39 | 0.4 | n |  | TRUE
49 | bus_LV_356-27_0_6_node_41 | 0.4 | n |  | TRUE
50 | bus_LV_356-27_0_6_node_42 | 0.4 | n |  | TRUE
51 | bus_LV_356-27_0_6_node_52 | 0.4 | n |  | TRUE
52 | bus_MV_592_1_node_168 | 20 | n |  | TRUE

## load
| name | bus | p_mw | q_mvar | const_z_percent | const_i_percent | sn_mva | scaling | in_service | type
0 | LV_356-27_0_6_load_0 | 0 | 0.011466 | 0.0028737 | 0 | 0 |  | 1 | TRUE | wye
1 | LV_356-27_0_6_load_59 | 6 | 0.0096617 | 0.0024214 | 0 | 0 |  | 1 | TRUE | wye
2 | LV_356-27_0_6_load_43 | 8 | 0.0095644 | 0.0023971 | 0 | 0 |  | 1 | TRUE | wye
3 | LV_356-27_0_6_load_25 | 11 | 0.0227 | 0.0056891 | 0 | 0 |  | 1 | TRUE | wye
4 | LV_356-27_0_6_load_35 | 13 | 0.013937 | 0.0034929 | 0 | 0 |  | 1 | TRUE | wye
5 | LV_356-27_0_6_load_20 | 15 | 0.0063353 | 0.0015878 | 0 | 0 |  | 1 | TRUE | wye
6 | LV_356-27_0_6_load_16 | 16 | 0.026534 | 0.00665 | 0 | 0 |  | 1 | TRUE | wye
7 | LV_356-27_0_6_load_57 | 22 | 0.0024789 | 0.00062126 | 0 | 0 |  | 1 | TRUE | wye
8 | LV_356-27_0_6_load_58 | 23 | 0.002279 | 0.00057116 | 0 | 0 |  | 1 | TRUE | wye
9 | LV_356-27_0_6_load_34 | 24 | 0.0016832 | 0.00042186 | 0 | 0 |  | 1 | TRUE | wye
10 | LV_356-27_0_6_load_56 | 28 | 0.0029601 | 0.00074188 | 0 | 0 |  | 1 | TRUE | wye
11 | LV_356-27_0_6_load_26 | 29 | 0.019765 | 0.0049535 | 0 | 0 |  | 1 | TRUE | wye
12 | LV_356-27_0_6_load_28 | 30 | 0.043506 | 0.010904 | 0 | 0 |  | 1 | TRUE | wye
13 | LV_356-27_0_6_load_36 | 31 | 0.010105 | 0.0025325 | 0 | 0 |  | 1 | TRUE | wye
14 | LV_356-27_0_6_load_22 | 34 | 0.079063 | 0.019815 | 0 | 0 |  | 1 | TRUE | wye
15 | LV_356-27_0_6_load_31 | 35 | 0.0053661 | 0.0013449 | 0 | 0 |  | 1 | TRUE | wye
16 | LV_356-27_0_6_load_45 | 37 | 0.05277 | 0.013225 | 0 | 0 |  | 1 | TRUE | wye
17 | LV_356-27_0_6_load_23 | 39 | 0.036375 | 0.0091165 | 0 | 0 |  | 1 | TRUE | wye
18 | LV_356-27_0_6_load_50 | 40 | 0.0098619 | 0.0024716 | 0 | 0 |  | 1 | TRUE | wye
19 | LV_356-27_0_6_load_51 | 41 | 0.009934 | 0.0024897 | 0 | 0 |  | 1 | TRUE | wye
20 | LV_356-27_0_6_load_48 | 42 | 0.0073435 | 0.0018405 | 0 | 0 |  | 1 | TRUE | wye
21 | LV_356-27_0_6_load_54 | 43 | 0.0031123 | 0.00078002 | 0 | 0 |  | 1 | TRUE | wye
22 | LV_356-27_0_6_load_53 | 44 | 0.0043141 | 0.0010812 | 0 | 0 |  | 1 | TRUE | wye
23 | LV_356-27_0_6_load_24 | 45 | 0.055451 | 0.013897 | 0 | 0 |  | 1 | TRUE | wye
24 | LV_356-27_0_6_load_55 | 46 | 0.0055788 | 0.0013982 | 0 | 0 |  | 1 | TRUE | wye
25 | LV_356-27_0_6_load_37 | 47 | 0.04431 | 0.011105 | 0 | 0 |  | 1 | TRUE | wye
26 | LV_356-27_0_6_load_39 | 48 | 0.0078366 | 0.001964 | 0 | 0 |  | 1 | TRUE | wye
27 | LV_356-27_0_6_load_41 | 49 | 0.0012508 | 0.00031348 | 0 | 0 |  | 1 | TRUE | wye
28 | LV_356-27_0_6_load_42 | 50 | 0.0012682 | 0.00031783 | 0 | 0 |  | 1 | TRUE | wye
29 | LV_356-27_0_6_load_52 | 51 | 0.0078756 | 0.0019738 | 0 | 0 |  | 1 | TRUE | wye

## ext_grid
| name | bus | vm_pu | va_degree | slack_weight | in_service
0 |  | 3 | 1 | 0 | 1 | TRUE

## line
| name | std_type | from_bus | to_bus | length_km | r_ohm_per_km | x_ohm_per_km | c_nf_per_km | g_us_per_km | max_i_ka | df | parallel | type | in_service
0 | LV_356-27_0_6_line_0 |  | 0 | 1 | 0.02547 | 0.125 | 0.08 | 261 | 0 | 0.364 | 1 | 1 | cs | TRUE
1 | LV_356-27_0_6_line_1 |  | 1 | 2 | 0.014087 | 0.125 | 0.08 | 261 | 0 | 0.364 | 1 | 1 | cs | TRUE
2 | LV_356-27_0_6_line_2 |  | 2 | 26 | 0.099577 | 0.125 | 0.08 | 261 | 0 | 0.364 | 1 | 1 | cs | TRUE
3 | LV_356-27_0_6_line_3 |  | 2 | 27 | 0.030743 | 0.125 | 0.08 | 261 | 0 | 0.364 | 1 | 1 | cs | TRUE
4 | LV_356-27_0_6_line_4 |  | 2 | 28 | 0.03874 | 0.125 | 0.08 | 261 | 0 | 0.364 | 1 | 1 | cs | TRUE
5 | LV_356-27_0_6_line_5 |  | 3 | 4 | 0.028082 | 0.125 | 0.08 | 261 | 0 | 0.364 | 1 | 2 | cs | TRUE
6 | LV_356-27_0_6_line_6 |  | 3 | 5 | 0.047849 | 0.125 | 0.08 | 261 | 0 | 0.364 | 1 | 1 | cs | TRUE
7 | LV_356-27_0_6_line_7 |  | 3 | 6 | 0.037362 | 0.125 | 0.08 | 261 | 0 | 0.364 | 1 | 3 | cs | TRUE
8 | LV_356-27_0_6_line_8 |  | 4 | 24 | 0.03216 | 0.125 | 0.08 | 261 | 0 | 0.364 | 1 | 1 | cs | TRUE
9 | LV_356-27_0_6_line_9 |  | 4 | 7 | 0.015723 | 0.125 | 0.08 | 261 | 0 | 0.364 | 1 | 1 | cs | TRUE
10 | LV_356-27_0_6_line_10 |  | 4 | 12 | 0.12559 | 0.125 | 0.08 | 261 | 0 | 0.364 | 1 | 1 | cs | TRUE
11 | LV_356-27_0_6_line_11 |  | 5 | 25 | 0.007054 | 0.125 | 0.08 | 261 | 0 | 0.364 | 1 | 1 | cs | TRUE
12 | LV_356-27_0_6_line_12 |  | 6 | 17 | 0.016278 | 0.125 | 0.08 | 261 | 0 | 0.364 | 1 | 3 | cs | TRUE
13 | LV_356-27_0_6_line_13 |  | 7 | 8 | 0.0088319 | 0.125 | 0.08 | 261 | 0 | 0.364 | 1 | 1 | cs | TRUE
14 | LV_356-27_0_6_line_14 |  | 8 | 26 | 0.012197 | 0.125 | 0.08 | 261 | 0 | 0.364 | 1 | 1 | cs | TRUE
15 | LV_356-27_0_6_line_15 |  | 9 | 10 | 0.019461 | 0.125 | 0.08 | 261 | 0 | 0.364 | 1 | 1 | cs | TRUE
16 | LV_356-27_0_6_line_16 |  | 9 | 11 | 0.010623 | 0.125 | 0.08 | 261 | 0 | 0.364 | 1 | 1 | cs | TRUE
17 | LV_356-27_0_6_line_17 |  | 10 | 30 | 0.020662 | 0.125 | 0.08 | 261 | 0 | 0.364 | 1 | 1 | cs | TRUE
18 | LV_356-27_0_6_line_18 |  | 11 | 29 | 0.021587 | 0.125 | 0.08 | 261 | 0 | 0.364 | 1 | 1 | cs | TRUE
19 | LV_356-27_0_6_line_19 |  | 12 | 13 | 0.049426 | 0.125 | 0.08 | 261 | 0 | 0.364 | 1 | 1 | cs | TRUE
20 | LV_356-27_0_6_line_20 |  | 13 | 31 | 0.022323 | 0.125 | 0.08 | 261 | 0 | 0.364 | 1 | 1 | cs | TRUE
21 | LV_356-27_0_6_line_21 |  | 14 | 15 | 0.012248 | 0.125 | 0.08 | 261 | 0 | 0.364 | 1 | 1 | cs | TRUE
22 | LV_356-27_0_6_line_22 |  | 14 | 16 | 0.0016737 | 0.125 | 0.08 | 261 | 0 | 0.364 | 1 | 1 | cs | TRUE
23 | LV_356-27_0_6_line_23 |  | 16 | 18 | 0.017693 | 0.125 | 0.08 | 261 | 0 | 0.364 | 1 | 1 | cs | TRUE
24 | LV_356-27_0_6_line_24 |  | 17 | 18 | 0.021328 | 0.125 | 0.08 | 261 | 0 | 0.364 | 1 | 3 | cs | TRUE
25 | LV_356-27_0_6_line_25 |  | 18 | 32 | 0.033799 | 0.125 | 0.08 | 261 | 0 | 0.364 | 1 | 3 | cs | TRUE
26 | LV_356-27_0_6_line_26 |  | 19 | 20 | 0.025289 | 0.125 | 0.08 | 261 | 0 | 0.364 | 1 | 1 | cs | TRUE
27 | LV_356-27_0_6_line_27 |  | 19 | 21 | 0.042674 | 0.125 | 0.08 | 261 | 0 | 0.364 | 1 | 1 | cs | TRUE
28 | LV_356-27_0_6_line_28 |  | 20 | 22 | 0.031683 | 0.125 | 0.08 | 261 | 0 | 0.364 | 1 | 1 | cs | TRUE
29 | LV_356-27_0_6_line_29 |  | 21 | 23 | 0.056863 | 0.125 | 0.08 | 261 | 0 | 0.364 | 1 | 1 | cs | TRUE
30 | LV_356-27_0_6_line_30 |  | 23 | 33 | 0.041022 | 0.125 | 0.08 | 261 | 0 | 0.364 | 1 | 1 | cs | TRUE
31 | LV_356-27_0_6_line_31 |  | 25 | 35 | 0.013425 | 0.125 | 0.08 | 261 | 0 | 0.364 | 1 | 1 | cs | TRUE
32 | LV_356-27_0_6_line_32 |  | 26 | 36 | 0.003796 | 0.125 | 0.08 | 261 | 0 | 0.364 | 1 | 1 | cs | TRUE
33 | LV_356-27_0_6_line_33 |  | 27 | 37 | 0.01677 | 0.125 | 0.08 | 261 | 0 | 0.364 | 1 | 1 | cs | TRUE
34 | LV_356-27_0_6_line_34 |  | 30 | 45 | 0.021771 | 0.125 | 0.08 | 261 | 0 | 0.364 | 1 | 1 | cs | TRUE
35 | LV_356-27_0_6_line_35 |  | 32 | 33 | 0.031094 | 0.125 | 0.08 | 261 | 0 | 0.364 | 1 | 1 | cs | TRUE
36 | LV_356-27_0_6_line_36 |  | 32 | 34 | 0.020965 | 0.125 | 0.08 | 261 | 0 | 0.364 | 1 | 3 | cs | TRUE
37 | LV_356-27_0_6_line_37 |  | 33 | 38 | 0.031519 | 0.125 | 0.08 | 261 | 0 | 0.364 | 1 | 1 | cs | TRUE
38 | LV_356-27_0_6_line_38 |  | 34 | 39 | 0.038425 | 0.125 | 0.08 | 261 | 0 | 0.364 | 1 | 3 | cs | TRUE
39 | LV_356-27_0_6_line_39 |  | 36 | 48 | 0.048587 | 0.125 | 0.08 | 261 | 0 | 0.364 | 1 | 1 | cs | TRUE
40 | LV_356-27_0_6_line_40 |  | 36 | 47 | 0.090943 | 0.125 | 0.08 | 261 | 0 | 0.364 | 1 | 1 | cs | TRUE
41 | LV_356-27_0_6_line_41 |  | 38 | 40 | 0.013737 | 0.125 | 0.08 | 261 | 0 | 0.364 | 1 | 1 | cs | TRUE
42 | LV_356-27_0_6_line_42 |  | 38 | 41 | 0.021408 | 0.125 | 0.08 | 261 | 0 | 0.364 | 1 | 1 | cs | TRUE
43 | LV_356-27_0_6_line_43 |  | 38 | 42 | 0.031694 | 0.125 | 0.08 | 261 | 0 | 0.364 | 1 | 1 | cs | TRUE
44 | LV_356-27_0_6_line_44 |  | 39 | 45 | 0.0097588 | 0.125 | 0.08 | 261 | 0 | 0.364 | 1 | 2 | cs | TRUE
45 | LV_356-27_0_6_line_45 |  | 40 | 51 | 0.0088003 | 0.125 | 0.08 | 261 | 0 | 0.364 | 1 | 1 | cs | TRUE
46 | LV_356-27_0_6_line_46 |  | 41 | 46 | 0.023411 | 0.125 | 0.08 | 261 | 0 | 0.364 | 1 | 1 | cs | TRUE
47 | LV_356-27_0_6_line_47 |  | 43 | 44 | 0.0062385 | 0.125 | 0.08 | 261 | 0 | 0.364 | 1 | 1 | cs | TRUE
48 | LV_356-27_0_6_line_48 |  | 44 | 51 | 0.012966 | 0.125 | 0.08 | 261 | 0 | 0.364 | 1 | 1 | cs | TRUE
49 | LV_356-27_0_6_line_49 |  | 48 | 49 | 0.0094382 | 0.125 | 0.08 | 261 | 0 | 0.364 | 1 | 1 | cs | TRUE
50 | LV_356-27_0_6_line_50 |  | 49 | 50 | 0.01257 | 0.125 | 0.08 | 261 | 0 | 0.364 | 1 | 1 | cs | TRUE

## trafo
| name | std_type | hv_bus | lv_bus | sn_mva | vn_hv_kv | vn_lv_kv | vk_percent | vkr_percent | pfe_kw | i0_percent | shift_degree | tap_side | tap_neutral | tap_min | tap_max | tap_step_percent | tap_step_degree | tap_pos | tap_phase_shifter | parallel | df | in_service
0 | LV_356-27_0_6_trafo_3 | 0.63 MVA 20/0.4 kV | 52 | 3 | 0.63 | 20 | 0.4 | 6 | 1.206 | 1.65 | 0.2619 | 150 | hv | 0 | -2 | 2 | 2.5 | 0 | 0 | FALSE | 1 | 1 | TRUE

## line_geodata
| x0 | y0 | x1 | y1 | x2 | y2 | x3 | y3 | x4 | y4 | x5 | y5 | x6 | y6 | x7 | y7 | x8 | y8 | x9 | y9 | x10 | y10 | x11 | y11 | x12 | y12 | x13 | y13
0 | 2603756.5505 | 1197692.1058 | 2603757.0483 | 1197687.4481 | 2603755.0085 | 1197685.5458 | 2603753.8704 | 1197678.8193 | 2603743.7336 | 1197674.116
1 | 2603754.4628 | 1197706.0342 | 2603756.405 | 1197693.4176 | 2603756.5505 | 1197692.1058
2 | 2603694.1253 | 1197780.8372 | 2603703.9401 | 1197758.2867 | 2603712.8381 | 1197740.6716 | 2603726.6334 | 1197722.2591 | 2603752.848 | 1197706.6335 | 2603754.4628 | 1197706.0342
3 | 2603754.4628 | 1197706.0342 | 2603752.848 | 1197706.6335 | 2603755.4555 | 1197714.0502 | 2603756.678 | 1197719.9541 | 2603759.1249 | 1197728.5157 | 2603760.9946 | 1197734.4534
4 | 2603754.4628 | 1197706.0342 | 2603763.9692 | 1197702.5048 | 2603785.066 | 1197699.583 | 2603792.3441 | 1197700.1615
5 | 2603659.9737 | 1197787.5535 | 2603666.9008 | 1197792.4492 | 2603678.0831 | 1197800.3601 | 2603679.2387 | 1197803.5736 | 2603680.3949 | 1197805.7755
6 | 2603636.8357 | 1197817.0443 | 2603651.8131 | 1197807.726 | 2603655.6908 | 1197805.3382 | 2603656.5823 | 1197804.4716 | 2603661.4665 | 1197799.9165 | 2603663.0593 | 1197797.9831 | 2603664.2558 | 1197796.5386 | 2603666.9008 | 1197792.4492 | 2603659.9737 | 1197787.5535
7 | 2603659.9737 | 1197787.5535 | 2603658.0153 | 1197789.6534 | 2603648.2325 | 1197797.3628 | 2603646.7469 | 1197798.2624 | 2603644.3247 | 1197799.1725 | 2603626.995 | 1197802.8251
8 | 2603680.3949 | 1197805.7755 | 2603683.3095 | 1197809.168 | 2603686.8486 | 1197812.6386 | 2603702.8884 | 1197828.7441
9 | 2603676.1469 | 1197790.7316 | 2603678.0831 | 1197800.3601 | 2603679.2387 | 1197803.5736 | 2603680.3949 | 1197805.7755
10 | 2603680.3949 | 1197805.7755 | 2603676.1195 | 1197810.9201 | 2603674.9308 | 1197812.1423 | 2603678.1956 | 1197815.8129 | 2603680.2729 | 1197818.6379 | 2603684.2665 | 1197825.933 | 2603688.8925 | 1197832.8618 | 2603692.7733 | 1197837.8001 | 2603709.357 | 1197854.4635 | 2603726.0322 | 1197870.8157 | 2603738.1806 | 1197880.0837 | 2603733.2788 | 1197888.4407 | 2603728.3309 | 1197885.1248 | 2603722.9201 | 1197879.1516
11 | 2603636.8357 | 1197817.0443 | 2603643.1317 | 1197820.2608
12 | 2603615.2567 | 1197811.8953 | 2603618.8325 | 1197804.9271 | 2603621.4451 | 1197803.9948 | 2603626.995 | 1197802.8251
13 | 2603676.1469 | 1197790.7316 | 2603680.3588 | 1197789.8448 | 2603683.4895 | 1197788.5126 | 2603684.4934 | 1197788.0042
14 | 2603694.1253 | 1197780.8372 | 2603690.1322 | 1197785.1482 | 2603684.4934 | 1197788.0042
15 | 2603641.4135 | 1197713.4695 | 2603651.0979 | 1197730.3621
16 | 2603651.0979 | 1197730.3621 | 2603655.3599 | 1197722.1603 | 2603656.0714 | 1197720.978
17 | 2603641.4135 | 1197713.4695 | 2603624.2248 | 1197724.9353
18 | 2603656.0714 | 1197720.978 | 2603667.2024 | 1197702.4822
19 | 2603722.9201 | 1197879.1516 | 2603721.7192 | 1197875.3822 | 2603688.9432 | 1197843.8669
20 | 2603671.321 | 1197834.0078 | 2603672.0166 | 1197833.2962 | 2603675.8856 | 1197832.5204 | 2603679.0525 | 1197834.3566 | 2603688.9432 | 1197843.8669
21 | 2603585.9458 | 1197810.7552 | 2603575.3473 | 1197816.8941
22 | 2603585.9458 | 1197810.7552 | 2603587.3935 | 1197809.9154
23 | 2603602.6977 | 1197801.0377 | 2603587.3935 | 1197809.9154
24 | 2603602.6977 | 1197801.0377 | 2603604.9039 | 1197805.0189 | 2603609.9545 | 1197802.2426 | 2603615.2567 | 1197811.8953
25 | 2603602.6977 | 1197801.0377 | 2603604.9039 | 1197805.0189 | 2603609.9545 | 1197802.2426 | 2603612.438 | 1197800.8656 | 2603613.5189 | 1197788.7042 | 2603611.9902 | 1197785.3459 | 2603607.704 | 1197783.309
26 | 2603539.7023 | 1197854.974 | 2603543.1054 | 1197856.5768 | 2603543.996 | 1197857.2999 | 2603544.8027 | 1197858.1231 | 2603545.3658 | 1197858.8238 | 2603546.4689 | 1197860.7254 | 2603547.1379 | 1197862.8269 | 2603560.7861 | 1197860.0668
27 | 2603510.3519 | 1197830.0104 | 2603519.4023 | 1197837.3973 | 2603523.0556 | 1197841.0569 | 2603526.9741 | 1197846.7956 | 2603531.6597 | 1197856.2144 | 2603533.5337 | 1197855.2928 | 2603535.552 | 1197854.7604 | 2603537.6387 | 1197854.6615 | 2603539.7023 | 1197854.974
28 | 2603560.7861 | 1197860.0668 | 2603560.6521 | 1197854.9195 | 2603560.7138 | 1197853.5744 | 2603582.6505 | 1197841.1971
29 | 2603510.3519 | 1197830.0104 | 2603527.148 | 1197809.5314 | 2603547.3486 | 1197801.7167 | 2603554.4064 | 1197796.5995
30 | 2603584.3176 | 1197769.2432 | 2603583.9969 | 1197770.7661 | 2603583.1582 | 1197772.3775 | 2603581.0093 | 1197774.822 | 2603559.927 | 1197792.5969 | 2603554.4064 | 1197796.5995
31 | 2603643.1317 | 1197820.2608 | 2603631.4413 | 1197826.8609
32 | 2603694.1253 | 1197780.8372 | 2603697.9104 | 1197780.4282
33 | 2603760.9946 | 1197734.4534 | 2603757.4799 | 1197740.9324 | 2603753.5721 | 1197749.4809
34 | 2603614.1875 | 1197742.7452 | 2603614.6515 | 1197740.9683 | 2603615.7724 | 1197738.5677 | 2603616.8856 | 1197736.2337 | 2603618.4869 | 1197732.8107 | 2603618.535 | 1197728.7307 | 2603624.2248 | 1197724.9353
35 | 2603584.3176 | 1197769.2432 | 2603587.9928 | 1197774.4259 | 2603588.9667 | 1197775.9607 | 2603591.7657 | 1197781.8654 | 2603595.3439 | 1197783.7019 | 2603607.704 | 1197783.309
36 | 2603607.704 | 1197783.309 | 2603607.5906 | 1197781.8414 | 2603610.2351 | 1197778.6191 | 2603619.7208 | 1197771.0429 | 2603621.9002 | 1197768.7207
37 | 2603584.3176 | 1197769.2432 | 2603583.976 | 1197767.3865 | 2603583.36 | 1197765.9075 | 2603565.4916 | 1197744.2744
38 | 2603621.9002 | 1197768.7207 | 2603623.6161 | 1197764.5973 | 2603629.8327 | 1197760.6211 | 2603631.1913 | 1197755.5414 | 2603631.4214 | 1197752.6734 | 2603628.7259 | 1197752.027 | 2603625.9685 | 1197753.0148 | 2603623.9724 | 1197754.5922 | 2603620.392 | 1197756.4688 | 2603618.2225 | 1197754.8889 | 2603616.3508 | 1197751.964 | 2603616.3508 | 1197751.964
39 | 2603697.9104 | 1197780.4282 | 2603702.4935 | 1197782.8211 | 2603715.2541 | 1197787.5092 | 2603734.613 | 1197799.016 | 2603740.3675 | 1197803.5108 | 2603740.3675 | 1197803.5108
40 | 2603697.9104 | 1197780.4282 | 2603707.2959 | 1197775.0866 | 2603724.7606 | 1197771.0173 | 2603742.1198 | 1197777.5536 | 2603778.3637 | 1197798.7428 | 2603779.8566 | 1197799.5116
41 | 2603565.4916 | 1197744.2744 | 2603554.0617 | 1197751.8944
42 | 2603565.4916 | 1197744.2744 | 2603582.7329 | 1197731.5844
43 | 2603565.4916 | 1197744.2744 | 2603562.2752 | 1197735.9125 | 2603559.2255 | 1197715.7333 | 2603558.8607 | 1197713.4358
44 | 2603614.1875 | 1197742.7452 | 2603613.8882 | 1197743.8916 | 2603614.1225 | 1197746.9934 | 2603615.2325 | 1197749.9734 | 2603616.3508 | 1197751.964
45 | 2603546.5121 | 1197756.413 | 2603553.0126 | 1197752.5938 | 2603554.0617 | 1197751.8944
46 | 2603601.5876 | 1197717.7069 | 2603582.7329 | 1197731.5844
47 | 2603529.9536 | 1197766.1413 | 2603535.3325 | 1197762.9811
48 | 2603546.5121 | 1197756.413 | 2603535.3325 | 1197762.9811
49 | 2603740.3675 | 1197803.5108 | 2603746.0792 | 1197811.0246
50 | 2603750.8369 | 1197822.3372 | 2603749.3464 | 1197815.3226 | 2603746.0792 | 1197811.0246

## bus_geodata
| x | y | coords
0 | 2603743.7336 | 1197674.116
1 | 2603756.5505 | 1197692.1058
2 | 2603754.4628 | 1197706.0342
3 | 2603659.9737 | 1197787.5535
4 | 2603680.3949 | 1197805.7755
5 | 2603636.8357 | 1197817.0443
6 | 2603626.995 | 1197802.8251
7 | 2603676.1469 | 1197790.7316
8 | 2603684.4934 | 1197788.0042
9 | 2603651.0979 | 1197730.3621
10 | 2603641.4135 | 1197713.4695
11 | 2603656.0714 | 1197720.978
12 | 2603722.9201 | 1197879.1516
13 | 2603688.9432 | 1197843.8669
14 | 2603585.9458 | 1197810.7552
15 | 2603575.3473 | 1197816.8941
16 | 2603587.3935 | 1197809.9154
17 | 2603615.2567 | 1197811.8953
18 | 2603602.6977 | 1197801.0377
19 | 2603539.7023 | 1197854.974
20 | 2603560.7861 | 1197860.0668
21 | 2603510.3519 | 1197830.0104
22 | 2603582.6505 | 1197841.1971
23 | 2603554.4064 | 1197796.5995
24 | 2603702.8884 | 1197828.7441
25 | 2603643.1317 | 1197820.2609
26 | 2603694.1253 | 1197780.8372
27 | 2603760.9946 | 1197734.4534
28 | 2603792.3441 | 1197700.1615
29 | 2603667.2024 | 1197702.4822
30 | 2603624.2248 | 1197724.9353
31 | 2603671.321 | 1197834.0078
32 | 2603607.704 | 1197783.309
33 | 2603584.3176 | 1197769.2432
34 | 2603621.9002 | 1197768.7207
35 | 2603631.4413 | 1197826.8609
36 | 2603697.9104 | 1197780.4282
37 | 2603753.5721 | 1197749.4809
38 | 2603565.4916 | 1197744.2744
39 | 2603616.3508 | 1197751.964
40 | 2603554.0617 | 1197751.8944
41 | 2603582.7329 | 1197731.5844
42 | 2603558.8607 | 1197713.4358
43 | 2603529.9536 | 1197766.1413
44 | 2603535.3325 | 1197762.9811
45 | 2603614.1875 | 1197742.7452
46 | 2603601.5876 | 1197717.7069
47 | 2603779.8566 | 1197799.5116
48 | 2603740.3675 | 1197803.5108
49 | 2603746.0792 | 1197811.0246
50 | 2603750.8369 | 1197822.3372
51 | 2603546.5121 | 1197756.413
52 | 2603666.9008 | 1197792.4492

## line_std_types
| c_nf_per_km | r_ohm_per_km | x_ohm_per_km | max_i_ka | type | q_mm2 | alpha | voltage_rating
NAYY 4x50 SE | 210 | 0.642 | 0.083 | 0.142 | cs | 50 | 0.00403 | LV
NAYY 4x120 SE | 264 | 0.225 | 0.08 | 0.242 | cs | 120 | 0.00403 | LV
NAYY 4x150 SE | 261 | 0.208 | 0.08 | 0.27 | cs | 150 | 0.00403 | LV
NA2XS2Y 1x95 RM/25 12/20 kV | 216 | 0.313 | 0.132 | 0.252 | cs | 95 | 0.00403 | MV
NA2XS2Y 1x185 RM/25 12/20 kV | 273 | 0.161 | 0.117 | 0.362 | cs | 185 | 0.00403 | MV
NA2XS2Y 1x240 RM/25 12/20 kV | 304 | 0.122 | 0.112 | 0.421 | cs | 240 | 0.00403 | MV
NA2XS2Y 1x95 RM/25 6/10 kV | 315 | 0.313 | 0.123 | 0.249 | cs | 95 | 0.00403 | MV
NA2XS2Y 1x185 RM/25 6/10 kV | 406 | 0.161 | 0.11 | 0.358 | cs | 185 | 0.00403 | MV
NA2XS2Y 1x240 RM/25 6/10 kV | 456 | 0.122 | 0.105 | 0.416 | cs | 240 | 0.00403 | MV
NA2XS2Y 1x150 RM/25 12/20 kV | 250 | 0.206 | 0.116 | 0.319 | cs | 150 | 0.00403 | MV
NA2XS2Y 1x120 RM/25 12/20 kV | 230 | 0.253 | 0.119 | 0.283 | cs | 120 | 0.00403 | MV
NA2XS2Y 1x70 RM/25 12/20 kV | 190 | 0.443 | 0.132 | 0.22 | cs | 70 | 0.00403 | MV
NA2XS2Y 1x150 RM/25 6/10 kV | 360 | 0.206 | 0.11 | 0.315 | cs | 150 | 0.00403 | MV
NA2XS2Y 1x120 RM/25 6/10 kV | 340 | 0.253 | 0.113 | 0.28 | cs | 120 | 0.00403 | MV
NA2XS2Y 1x70 RM/25 6/10 kV | 280 | 0.443 | 0.123 | 0.217 | cs | 70 | 0.00403 | MV
N2XS(FL)2Y 1x120 RM/35 64/110 kV | 112 | 0.153 | 0.166 | 0.366 | cs | 120 | 0.00393 | HV
N2XS(FL)2Y 1x185 RM/35 64/110 kV | 125 | 0.099 | 0.156 | 0.457 | cs | 185 | 0.00393 | HV
N2XS(FL)2Y 1x240 RM/35 64/110 kV | 135 | 0.075 | 0.149 | 0.526 | cs | 240 | 0.00393 | HV
N2XS(FL)2Y 1x300 RM/35 64/110 kV | 144 | 0.06 | 0.144 | 0.588 | cs | 300 | 0.00393 | HV
15-AL1/3-ST1A 0.4 | 11 | 1.8769 | 0.35 | 0.105 | ol | 16 | 0.00403 | LV
24-AL1/4-ST1A 0.4 | 11.25 | 1.2012 | 0.335 | 0.14 | ol | 24 | 0.00403 | LV
48-AL1/8-ST1A 0.4 | 12.2 | 0.5939 | 0.3 | 0.21 | ol | 48 | 0.00403 | LV
94-AL1/15-ST1A 0.4 | 13.2 | 0.306 | 0.29 | 0.35 | ol | 94 | 0.00403 | LV
34-AL1/6-ST1A 10.0 | 9.7 | 0.8342 | 0.36 | 0.17 | ol | 34 | 0.00403 | MV
48-AL1/8-ST1A 10.0 | 10.1 | 0.5939 | 0.35 | 0.21 | ol | 48 | 0.00403 | MV
70-AL1/11-ST1A 10.0 | 10.4 | 0.4132 | 0.339 | 0.29 | ol | 70 | 0.00403 | MV
94-AL1/15-ST1A 10.0 | 10.75 | 0.306 | 0.33 | 0.35 | ol | 94 | 0.00403 | MV
122-AL1/20-ST1A 10.0 | 11.1 | 0.2376 | 0.323 | 0.41 | ol | 122 | 0.00403 | MV
149-AL1/24-ST1A 10.0 | 11.25 | 0.194 | 0.315 | 0.47 | ol | 149 | 0.00403 | MV
34-AL1/6-ST1A 20.0 | 9.15 | 0.8342 | 0.382 | 0.17 | ol | 34 | 0.00403 | MV
48-AL1/8-ST1A 20.0 | 9.5 | 0.5939 | 0.372 | 0.21 | ol | 48 | 0.00403 | MV
70-AL1/11-ST1A 20.0 | 9.7 | 0.4132 | 0.36 | 0.29 | ol | 70 | 0.00403 | MV
94-AL1/15-ST1A 20.0 | 10 | 0.306 | 0.35 | 0.35 | ol | 94 | 0.00403 | MV
122-AL1/20-ST1A 20.0 | 10.3 | 0.2376 | 0.344 | 0.41 | ol | 122 | 0.00403 | MV
149-AL1/24-ST1A 20.0 | 10.5 | 0.194 | 0.337 | 0.47 | ol | 149 | 0.00403 | MV
184-AL1/30-ST1A 20.0 | 10.75 | 0.1571 | 0.33 | 0.535 | ol | 184 | 0.00403 | MV
243-AL1/39-ST1A 20.0 | 11 | 0.1188 | 0.32 | 0.645 | ol | 243 | 0.00403 | MV
48-AL1/8-ST1A 110.0 | 8 | 0.5939 | 0.46 | 0.21 | ol | 48 | 0.00403 | HV
70-AL1/11-ST1A 110.0 | 8.4 | 0.4132 | 0.45 | 0.29 | ol | 70 | 0.00403 | HV
94-AL1/15-ST1A 110.0 | 8.65 | 0.306 | 0.44 | 0.35 | ol | 94 | 0.00403 | HV
122-AL1/20-ST1A 110.0 | 8.5 | 0.2376 | 0.43 | 0.41 | ol | 122 | 0.00403 | HV
149-AL1/24-ST1A 110.0 | 8.75 | 0.194 | 0.41 | 0.47 | ol | 149 | 0.00403 | HV
184-AL1/30-ST1A 110.0 | 8.8 | 0.1571 | 0.4 | 0.535 | ol | 184 | 0.00403 | HV
243-AL1/39-ST1A 110.0 | 9 | 0.1188 | 0.39 | 0.645 | ol | 243 | 0.00403 | HV
305-AL1/39-ST1A 110.0 | 9.2 | 0.0949 | 0.38 | 0.74 | ol | 305 | 0.00403 | HV
490-AL1/64-ST1A 110.0 | 9.75 | 0.059 | 0.37 | 0.96 | ol | 490 | 0.00403 | HV
679-AL1/86-ST1A 110.0 | 9.95 | 0.042 | 0.36 | 1.15 | ol | 679 | 0.00403 | HV
490-AL1/64-ST1A 220.0 | 10 | 0.059 | 0.285 | 0.96 | ol | 490 | 0.00403 | HV
679-AL1/86-ST1A 220.0 | 11.7 | 0.042 | 0.275 | 1.15 | ol | 679 | 0.00403 | HV
490-AL1/64-ST1A 380.0 | 11 | 0.059 | 0.253 | 0.96 | ol | 490 | 0.00403 | HV
679-AL1/86-ST1A 380.0 | 14.6 | 0.042 | 0.25 | 1.15 | ol | 679 | 0.00403 | HV

## trafo_std_types
| i0_percent | pfe_kw | vkr_percent | sn_mva | vn_lv_kv | vn_hv_kv | vk_percent | shift_degree | vector_group | tap_side | tap_neutral | tap_min | tap_max | tap_step_degree | tap_step_percent | tap_phase_shifter
160 MVA 380/110 kV | 0.06 | 60 | 0.25 | 160 | 110 | 380 | 12.2 | 0 | Yy0 | hv | 0 | -9 | 9 | 0 | 1.5 | FALSE
100 MVA 220/110 kV | 0.06 | 55 | 0.26 | 100 | 110 | 220 | 12 | 0 | Yy0 | hv | 0 | -9 | 9 | 0 | 1.5 | FALSE
63 MVA 110/20 kV | 0.04 | 22 | 0.32 | 63 | 20 | 110 | 18 | 150 | YNd5 | hv | 0 | -9 | 9 | 0 | 1.5 | FALSE
40 MVA 110/20 kV | 0.05 | 18 | 0.34 | 40 | 20 | 110 | 16.2 | 150 | YNd5 | hv | 0 | -9 | 9 | 0 | 1.5 | FALSE
25 MVA 110/20 kV | 0.07 | 14 | 0.41 | 25 | 20 | 110 | 12 | 150 | YNd5 | hv | 0 | -9 | 9 | 0 | 1.5 | FALSE
63 MVA 110/10 kV | 0.04 | 22 | 0.32 | 63 | 10 | 110 | 18 | 150 | YNd5 | hv | 0 | -9 | 9 | 0 | 1.5 | FALSE
40 MVA 110/10 kV | 0.05 | 18 | 0.34 | 40 | 10 | 110 | 16.2 | 150 | YNd5 | hv | 0 | -9 | 9 | 0 | 1.5 | FALSE
25 MVA 110/10 kV | 0.07 | 14 | 0.41 | 25 | 10 | 110 | 12 | 150 | YNd5 | hv | 0 | -9 | 9 | 0 | 1.5 | FALSE
0.25 MVA 20/0.4 kV | 0.32 | 0.8 | 1.44 | 0.25 | 0.4 | 20 | 6 | 150 | Yzn5 | hv | 0 | -2 | 2 | 0 | 2.5 | FALSE
0.4 MVA 20/0.4 kV | 0.3375 | 1.35 | 1.425 | 0.4 | 0.4 | 20 | 6 | 150 | Dyn5 | hv | 0 | -2 | 2 | 0 | 2.5 | FALSE
0.63 MVA 20/0.4 kV | 0.2619 | 1.65 | 1.206 | 0.63 | 0.4 | 20 | 6 | 150 | Dyn5 | hv | 0 | -2 | 2 | 0 | 2.5 | FALSE
0.25 MVA 10/0.4 kV | 0.24 | 0.6 | 1.2 | 0.25 | 0.4 | 10 | 4 | 150 | Dyn5 | hv | 0 | -2 | 2 | 0 | 2.5 | FALSE
0.4 MVA 10/0.4 kV | 0.2375 | 0.95 | 1.325 | 0.4 | 0.4 | 10 | 4 | 150 | Dyn5 | hv | 0 | -2 | 2 | 0 | 2.5 | FALSE
0.63 MVA 10/0.4 kV | 0.1873 | 1.18 | 1.0794 | 0.63 | 0.4 | 10 | 4 | 150 | Dyn5 | hv | 0 | -2 | 2 | 0 | 2.5 | FALSE

## trafo3w_std_types
| sn_hv_mva | sn_mv_mva | sn_lv_mva | vn_hv_kv | vn_mv_kv | vn_lv_kv | vk_hv_percent | vk_mv_percent | vk_lv_percent | vkr_hv_percent | vkr_mv_percent | vkr_lv_percent | pfe_kw | i0_percent | shift_mv_degree | shift_lv_degree | vector_group | tap_side | tap_neutral | tap_min | tap_max | tap_step_percent
63/25/38 MVA 110/20/10 kV | 63 | 25 | 38 | 110 | 20 | 10 | 10.4 | 10.4 | 10.4 | 0.28 | 0.32 | 0.35 | 35 | 0.89 | 0 | 0 | YN0yn0yn0 | hv | 0 | -10 | 10 | 1.2
63/25/38 MVA 110/10/10 kV | 63 | 25 | 38 | 110 | 10 | 10 | 10.4 | 10.4 | 10.4 | 0.28 | 0.32 | 0.35 | 35 | 0.89 | 0 | 0 | YN0yn0yn0 | hv | 0 | -10 | 10 | 1.2

## fuse_std_types
| fuse_type | i_rated_a | t_avg | t_min | t_total | x_avg | x_min | x_total
HV 100A | HV 100A | 100 | 0 | [10.0, 3.64, 0.854, 0.281, 0.1, 0.0531, 0.022, 0.01] | [10.0, 4.267, 1.21, 0.403, 0.1, 0.058, 0.022, 0.01] | 0 | [300.0, 350.0, 450.0, 550.0, 700.0, 850.0, 1200.0, 1752.0] | [600.0, 700.0, 900.0, 1150.0, 1665.0, 2000.0, 3000.0, 4313.0]
HV 10A | HV 10A | 10 | 0 | [10.0, 1675.0, 0.344, 0.156, 0.1, 0.0417, 0.0171, 0.01] | [10.0, 1.3, 0.3, 0.155, 0.1, 0.0555, 0.023, 0.01] | 0 | [30.0, 32.0, 35.0, 37.0, 39.0, 50.0, 70.0, 88.0] | [60.0, 70.0, 80.0, 87.0, 94.0, 110.0, 150.0, 216.0]
HV 125A | HV 125A | 125 | 0 | [10.0, 1.82, 0.344, 0.1, 0.0467, 0.0269, 0.01] | [10.0, 2.478, 0.426, 0.1, 0.0427, 0.0211, 0.01] | 0 | [375.0, 500.0, 700.0, 925.0, 1200.0, 1500.0, 2341.0] | [750.0, 1000.0, 1500.0, 2200.0, 3000.0, 4000.0, 5765.0]
HV 160A | HV 160A | 160 | 0 | [10.0, 4.15, 1.03, 0.198, 0.1, 0.051, 0.0172, 0.01] | [10.0, 2.3, 0.734, 0.274, 0.1, 0.046, 0.0177, 0.01] | 0 | [480.0, 550.0, 700.0, 1000.0, 1260.0, 1600.0, 2500.0, 3227.0] | [960.0, 1300.0, 1700.0, 2200.0, 2996.0, 4000.0, 6000.0, 7946.0]
HV 16A | HV 16A | 16 | 0 | [10.0, 0.352, 0.164, 0.1, 0.0649, 0.0342, 0.01] | [10.0, 2.34, 0.722, 0.181, 0.1, 0.055, 0.0296, 0.01] | 0 | [48.0, 60.0, 65.0, 71.0, 80.0, 100.0, 162.0] | [96.0, 110.0, 125.0, 150.0, 168.0, 200.0, 250.0, 398.0]
HV 200A | HV 200A | 200 | 0 | [10.0, 4.267, 1.21, 0.403, 0.1, 0.058, 0.022, 0.01] | [10.0, 3.73, 1.654, 0.328, 0.1, 0.0531, 0.019, 0.01] | 0 | [600.0, 700.0, 900.0, 1150.0, 1665.0, 2000.0, 3000.0, 4313.0] | [1200.0, 1500.0, 1800.0, 2700.0, 3960.0, 5000.0, 7500.0, 10620.0]
HV 20A | HV 20A | 20 | 0 | [10.0, 1.3, 0.3, 0.155, 0.1, 0.0555, 0.023, 0.01] | [10.0, 1.3, 0.161, 0.1, 0.0611, 0.0399, 0.0141, 0.01] | 0 | [60.0, 70.0, 80.0, 87.0, 94.0, 110.0, 150.0, 216.0] | [120.0, 150.0, 200.0, 223.0, 260.0, 300.0, 450.0, 532.0]
HV 25A | HV 25A | 25 | 0 | [10.0, 2.512, 0.833, 0.299, 0.1, 0.0372, 0.0223, 0.01] | [10.0, 3.125, 0.597, 0.198, 0.1, 0.0378, 0.022, 0.01] | 0 | [75.0, 82.0, 90.0, 100.0, 124.0, 170.0, 200.0, 289.0] | [150.0, 170.0, 210.0, 250.0, 294.0, 400.0, 500.0, 711.0]
HV 31.5A | HV 31.5A | 31.5 | 0 | [10.0, 2.34, 0.722, 0.181, 0.1, 0.055, 0.0296, 0.01] | [10.0, 2.84, 0.368, 0.164, 0.1, 0.0621, 0.0378, 0.0195, 0.01] | 0 | [95.0, 110.0, 125.0, 150.0, 165.0, 200.0, 250.0, 390.0] | [189.0, 220.0, 300.0, 350.0, 393.0, 450.0, 530.0, 700.0, 960.0]
HV 40A | HV 40A | 40 | 0 | [10.0, 1.3, 0.161, 0.1, 0.0611, 0.0399, 0.0141, 0.01] | [10.0, 2.05, 0.369, 0.198, 0.1, 0.051, 0.0298, 0.01] | 0 | [120.0, 150.0, 200.0, 223.0, 260.0, 300.0, 450.0, 532.0] | [240.0, 300.0, 400.0, 450.0, 530.0, 650.0, 800.0, 1311.0]
HV 50A | HV 50A | 50 | 0 | [10.0, 3.215, 0.597, 0.198, 0.1, 0.0378, 0.022, 0.01] | [10.0, 3.64, 0.854, 0.281, 0.1, 0.0531, 0.022, 0.01] | 0 | [150.0, 170.0, 210.0, 250.0, 294.0, 400.0, 500.0, 711.0] | [300.0, 350.0, 450.0, 550.0, 700.0, 850.0, 1200.0, 1752.0]
HV 6.3A | HV 6.3A | 6.3 | 0 | [10.0, 1.39, 0.344, 0.168, 0.1, 0.056, 0.0263, 0.01] | [10.0, 1.711, 0.516, 0.198, 0.1, 0.0634, 0.0303, 0.01] | 0 | [19.0, 19.5, 20.4, 20.8, 22.0, 25.0, 32.0, 48.0] | [38.0, 40.0, 43.0, 48.0, 53.0, 60.0, 75.0, 118.0]
HV 63A | HV 63A | 63 | 0 | [10.0, 2.84, 0.368, 0.164, 0.1, 0.0621, 0.0378, 0.0195, 0.01] | [10.0, 1.82, 0.344, 0.1, 0.0467, 0.0269, 0.01] | 0 | [189.0, 220.0, 300.0, 350.0, 393.0, 450.0, 530.0, 700.0, 961.0] | [378.0, 500.0, 700.0, 934.0, 1200.0, 1500.0, 2366.0]
HV 80A | HV 80A | 80 | 0 | [10.0, 2.05, 0.369, 0.198, 0.1, 0.051, 0.0298, 0.01] | [10.0, 4.15, 1.03, 0.198, 0.1, 0.051, 0.0172, 0.01] | 0 | [240.0, 300.0, 400.0, 450.0, 530.0, 650.0, 800.0, 1311.0] | [480.0, 550.0, 700.0, 1000.0, 1260.0, 1600.0, 2500.0, 3227.0]
Siemens NH-1-100 | Siemens NH-1-100 | 100 | [5400.0, 2000.0, 400.0, 20.0, 1.0, 0.2, 0.012, 0.004] | 0 | 0 | [150.0, 190.0, 250.0, 430.0, 900.0, 1250.0, 2700.0, 3600.0] | 0 | 0
Siemens NH-1-125 | Siemens NH-1-125 | 125 | [4800.0, 120.0, 7.0, 0.1, 0.004] | 0 | 0 | [180.0, 400.0, 740.0, 2000.0, 4250.0] | 0 | 0
Siemens NH-1-16 | Siemens NH-1-16 | 16 | [4000.0, 400.0, 2.0, 0.1, 0.04, 0.01] | 0 | 0 | [26.0, 35.0, 75.0, 150.0, 200.0, 300.0] | 0 | 0
Siemens NH-1-160 | Siemens NH-1-160 | 160 | [4800.0, 120.0, 7.0, 0.1, 0.004] | 0 | 0 | [210.0, 500.0, 900.0, 2300.0, 5000.0] | 0 | 0
Siemens NH-1-25 | Siemens NH-1-25 | 25 | [4000.0, 1000.0, 10.0, 0.2, 0.02, 0.01] | 0 | 0 | [40.0, 50.0, 100.0, 210.0, 400.0, 500.0] | 0 | 0
Siemens NH-1-50 | Siemens NH-1-50 | 50 | [4000.0, 40.0, 4.0, 1.0, 0.02, 0.01] | 0 | 0 | [86.0, 200.0, 300.0, 400.0, 1000.0, 1280.0] | 0 | 0
Siemens NH-1-63 | Siemens NH-1-63 | 63 | [4000.0, 100.0, 10.0, 2.0, 0.04, 0.01] | 0 | 0 | [100.0, 200.0, 300.0, 400.0, 1000.0, 1500.0] | 0 | 0
Siemens NH-1-80 | Siemens NH-1-80 | 80 | [4800.0, 120.0, 7.0, 0.1, 0.01] | 0 | 0 | [150.58, 250.0, 450.0, 1150.0, 2470.0] | 0 | 0
Siemens NH-2-1000 | Siemens NH-2-1000 | 1000 | [4800.0, 120.0, 7.0, 0.1, 0.004] | 0 | 0 | [1900.0, 3500.0, 8400.0, 24000.0, 52000.0] | 0 | 0
Siemens NH-2-200 | Siemens NH-2-200 | 200 | [4800.0, 120.0, 7.0, 0.1, 0.004] | 0 | 0 | [280.0, 650.0, 1200.0, 3000.0, 7000.0] | 0 | 0
Siemens NH-2-224 | Siemens NH-2-224 | 224 | [4800.0, 120.0, 7.0, 0.2, 0.04, 0.004] | 0 | 0 | [400.0, 750.0, 1453.0, 3025.0, 4315.0, 7600.0] | 0 | 0
Siemens NH-2-250 | Siemens NH-2-250 | 250 | [4800.0, 120.0, 7.0, 0.1, 0.004] | 0 | 0 | [450.0, 800.0, 1650.0, 4000.0, 8500.0] | 0 | 0
Siemens NH-2-315 | Siemens NH-2-315 | 315 | [4800.0, 120.0, 7.0, 0.1, 0.004] | 0 | 0 | [550.0, 920.0, 1900.0, 5000.0, 11000.0] | 0 | 0
Siemens NH-2-355 | Siemens NH-2-355 | 355 | [4800.0, 120.0, 6.0, 0.1, 0.004] | 0 | 0 | [650.0, 1116.27, 2350.0, 5840.0, 12790.0] | 0 | 0
Siemens NH-2-400 | Siemens NH-2-400 | 400 | [4800.0, 120.0, 7.0, 0.1, 0.004] | 0 | 0 | [720.0, 1350.0, 2800.0, 6500.0, 15000.0] | 0 | 0
Siemens NH-2-425 | Siemens NH-2-425 | 425 | [4800.0, 120.0, 7.0, 0.1, 0.004] | 0 | 0 | [850.0, 1500.0, 3050.0, 7500.0, 16500.0] | 0 | 0
Siemens NH-2-630 | Siemens NH-2-630 | 630 | [4800.0, 120.0, 7.0, 0.1, 0.004] | 0 | 0 | [1200.0, 2000.0, 4800.0, 12000.0, 26000.0] | 0 | 0

## dtypes
| element | column | dtype
0 | bus | name | object
1 | bus | vn_kv | float64
2 | bus | type | object
3 | bus | zone | object
4 | bus | in_service | bool
5 | load | name | object
6 | load | bus | uint32
7 | load | p_mw | float64
8 | load | q_mvar | float64
9 | load | const_z_percent | float64
10 | load | const_i_percent | float64
11 | load | sn_mva | float64
12 | load | scaling | float64
13 | load | in_service | bool
14 | load | type | object
15 | ext_grid | name | object
16 | ext_grid | bus | uint32
17 | ext_grid | vm_pu | float64
18 | ext_grid | va_degree | float64
19 | ext_grid | slack_weight | float64
20 | ext_grid | in_service | bool
21 | line | name | object
22 | line | std_type | object
23 | line | from_bus | uint32
24 | line | to_bus | uint32
25 | line | length_km | float64
26 | line | r_ohm_per_km | float64
27 | line | x_ohm_per_km | float64
28 | line | c_nf_per_km | float64
29 | line | g_us_per_km | float64
30 | line | max_i_ka | float64
31 | line | df | float64
32 | line | parallel | uint32
33 | line | type | object
34 | line | in_service | bool
35 | trafo | name | object
36 | trafo | std_type | object
37 | trafo | hv_bus | uint32
38 | trafo | lv_bus | uint32
39 | trafo | sn_mva | float64
40 | trafo | vn_hv_kv | float64
41 | trafo | vn_lv_kv | float64
42 | trafo | vk_percent | float64
43 | trafo | vkr_percent | float64
44 | trafo | pfe_kw | float64
45 | trafo | i0_percent | float64
46 | trafo | shift_degree | float64
47 | trafo | tap_side | object
48 | trafo | tap_neutral | int32
49 | trafo | tap_min | int32
50 | trafo | tap_max | int32
51 | trafo | tap_step_percent | float64
52 | trafo | tap_step_degree | float64
53 | trafo | tap_pos | int32
54 | trafo | tap_phase_shifter | bool
55 | trafo | parallel | uint32
56 | trafo | df | float64
57 | trafo | in_service | bool
58 | line_geodata | coords | object
59 | bus_geodata | x | float64
60 | bus_geodata | y | float64
61 | bus_geodata | coords | object

## parameters
| version | format_version | converged | OPF_converged | name | f_hz | sn_mva
0 | 2.14.6 | 2.14.0 | FALSE | FALSE |  | 50 | 1