## bus
| name | vn_kv | type | zone | in_service
0 | bus_LV_356-2_0_6_node_0 | 0.4 | n |  | TRUE
1 | bus_LV_356-2_0_6_node_2 | 0.4 | n |  | TRUE
2 | bus_LV_356-2_0_6_node_1 | 0.4 | n |  | TRUE
3 | bus_LV_356-2_0_6_node_3 | 0.4 | n |  | TRUE
4 | bus_LV_356-2_0_6_node_4 | 0.4 | n |  | TRUE
5 | bus_LV_356-2_0_6_node_5 | 0.4 | n |  | TRUE
6 | bus_LV_356-2_0_6_node_16 | 0.4 | n |  | TRUE
7 | bus_LV_356-2_0_6_node_10 | 0.4 | n |  | TRUE
8 | bus_LV_356-2_0_6_node_54 | 0.4 | n |  | TRUE
9 | bus_LV_356-2_0_6_node_58 | 0.4 | n |  | TRUE
10 | bus_LV_356-2_0_6_node_13 | 0.4 | n |  | TRUE
11 | bus_LV_356-2_0_6_node_9 | 0.4 | n |  | TRUE
12 | bus_LV_356-2_0_6_node_103 | 0.4 | n |  | TRUE
13 | bus_LV_356-2_0_6_node_21 | 0.4 | n |  | TRUE
14 | bus_LV_356-2_0_6_node_52 | 0.4 | n |  | TRUE
15 | bus_LV_356-2_0_6_node_27 | 0.4 | n |  | TRUE
16 | bus_LV_356-2_0_6_node_6 | 0.4 | n |  | TRUE
17 | bus_LV_356-2_0_6_node_7 | 0.4 | n |  | TRUE
18 | bus_LV_356-2_0_6_node_8 | 0.4 | n |  | TRUE
19 | bus_LV_356-2_0_6_node_11 | 0.4 | n |  | TRUE
20 | bus_LV_356-2_0_6_node_12 | 0.4 | n |  | TRUE
21 | bus_LV_356-2_0_6_node_14 | 0.4 | n |  | TRUE
22 | bus_LV_356-2_0_6_node_15 | 0.4 | n |  | TRUE
23 | bus_LV_356-2_0_6_node_24 | 0.4 | n |  | TRUE
24 | bus_LV_356-2_0_6_node_38 | 0.4 | n |  | TRUE
25 | bus_LV_356-2_0_6_node_17 | 0.4 | n |  | TRUE
26 | bus_LV_356-2_0_6_node_18 | 0.4 | n |  | TRUE
27 | bus_LV_356-2_0_6_node_19 | 0.4 | n |  | TRUE
28 | bus_LV_356-2_0_6_node_20 | 0.4 | n |  | TRUE
29 | bus_LV_356-2_0_6_node_22 | 0.4 | n |  | TRUE
30 | bus_LV_356-2_0_6_node_50 | 0.4 | n |  | TRUE
31 | bus_LV_356-2_0_6_node_36 | 0.4 | n |  | TRUE
32 | bus_LV_356-2_0_6_node_25 | 0.4 | n |  | TRUE
33 | bus_LV_356-2_0_6_node_48 | 0.4 | n |  | TRUE
34 | bus_LV_356-2_0_6_node_35 | 0.4 | n |  | TRUE
35 | bus_LV_356-2_0_6_node_26 | 0.4 | n |  | TRUE
36 | bus_LV_356-2_0_6_node_59 | 0.4 | n |  | TRUE
37 | bus_LV_356-2_0_6_node_51 | 0.4 | n |  | TRUE
38 | bus_LV_356-2_0_6_node_107 | 0.4 | n |  | TRUE
39 | bus_LV_356-2_0_6_node_106 | 0.4 | n |  | TRUE
40 | bus_LV_356-2_0_6_node_29 | 0.4 | n |  | TRUE
41 | bus_LV_356-2_0_6_node_30 | 0.4 | n |  | TRUE
42 | bus_LV_356-2_0_6_node_31 | 0.4 | n |  | TRUE
43 | bus_LV_356-2_0_6_node_32 | 0.4 | n |  | TRUE
44 | bus_LV_356-2_0_6_node_33 | 0.4 | n |  | TRUE
45 | bus_LV_356-2_0_6_node_34 | 0.4 | n |  | TRUE
46 | bus_LV_356-2_0_6_node_37 | 0.4 | n |  | TRUE
47 | bus_LV_356-2_0_6_node_105 | 0.4 | n |  | TRUE
48 | bus_LV_356-2_0_6_node_41 | 0.4 | n |  | TRUE
49 | bus_LV_356-2_0_6_node_39 | 0.4 | n |  | TRUE
50 | bus_LV_356-2_0_6_node_104 | 0.4 | n |  | TRUE
51 | bus_LV_356-2_0_6_node_42 | 0.4 | n |  | TRUE
52 | bus_LV_356-2_0_6_node_40 | 0.4 | n |  | TRUE
53 | bus_LV_356-2_0_6_node_66 | 0.4 | n |  | TRUE
54 | bus_LV_356-2_0_6_node_67 | 0.4 | n |  | TRUE
55 | bus_LV_356-2_0_6_node_43 | 0.4 | n |  | TRUE
56 | bus_LV_356-2_0_6_node_44 | 0.4 | n |  | TRUE
57 | bus_LV_356-2_0_6_node_45 | 0.4 | n |  | TRUE
58 | bus_LV_356-2_0_6_node_46 | 0.4 | n |  | TRUE
59 | bus_LV_356-2_0_6_node_71 | 0.4 | n |  | TRUE
60 | bus_LV_356-2_0_6_node_72 | 0.4 | n |  | TRUE
61 | bus_LV_356-2_0_6_node_47 | 0.4 | n |  | TRUE
62 | bus_LV_356-2_0_6_node_49 | 0.4 | n |  | TRUE
63 | bus_LV_356-2_0_6_node_53 | 0.4 | n |  | TRUE
64 | bus_LV_356-2_0_6_node_56 | 0.4 | n |  | TRUE
65 | bus_LV_356-2_0_6_node_55 | 0.4 | n |  | TRUE
66 | bus_LV_356-2_0_6_node_64 | 0.4 | n |  | TRUE
67 | bus_LV_356-2_0_6_node_65 | 0.4 | n |  | TRUE
68 | bus_LV_356-2_0_6_node_82 | 0.4 | n |  | TRUE
69 | bus_LV_356-2_0_6_node_62 | 0.4 | n |  | TRUE
70 | bus_LV_356-2_0_6_node_63 | 0.4 | n |  | TRUE
71 | bus_LV_356-2_0_6_node_60 | 0.4 | n |  | TRUE
72 | bus_LV_356-2_0_6_node_57 | 0.4 | n |  | TRUE
73 | bus_LV_356-2_0_6_node_69 | 0.4 | n |  | TRUE
74 | bus_LV_356-2_0_6_node_68 | 0.4 | n |  | TRUE
75 | bus_LV_356-2_0_6_node_109 | 0.4 | n |  | TRUE
76 | bus_LV_356-2_0_6_node_61 | 0.4 | n |  | TRUE
77 | bus_LV_356-2_0_6_node_79 | 0.4 | n |  | TRUE
78 | bus_LV_356-2_0_6_node_85 | 0.4 | n |  | TRUE
79 | bus_LV_356-2_0_6_node_81 | 0.4 | n |  | TRUE
80 | bus_LV_356-2_0_6_node_78 | 0.4 | n |  | TRUE
81 | bus_LV_356-2_0_6_node_110 | 0.4 | n |  | TRUE
82 | bus_LV_356-2_0_6_node_76 | 0.4 | n |  | TRUE
83 | bus_LV_356-2_0_6_node_108 | 0.4 | n |  | TRUE
84 | bus_LV_356-2_0_6_node_86 | 0.4 | n |  | TRUE
85 | bus_LV_356-2_0_6_node_70 | 0.4 | n |  | TRUE
86 | bus_LV_356-2_0_6_node_90 | 0.4 | n |  | TRUE
87 | bus_LV_356-2_0_6_node_74 | 0.4 | n |  | TRUE
88 | bus_LV_356-2_0_6_node_73 | 0.4 | n |  | TRUE
89 | bus_LV_356-2_0_6_node_98 | 0.4 | n |  | TRUE
90 | bus_LV_356-2_0_6_node_93 | 0.4 | n |  | TRUE
91 | bus_LV_356-2_0_6_node_91 | 0.4 | n |  | TRUE
92 | bus_LV_356-2_0_6_node_83 | 0.4 | n |  | TRUE
93 | bus_LV_356-2_0_6_node_84 | 0.4 | n |  | TRUE
94 | bus_LV_356-2_0_6_node_87 | 0.4 | n |  | TRUE
95 | bus_LV_356-2_0_6_node_88 | 0.4 | n |  | TRUE
96 | bus_LV_356-2_0_6_node_97 | 0.4 | n |  | TRUE
97 | bus_LV_356-2_0_6_node_92 | 0.4 | n |  | TRUE
98 | bus_LV_356-2_0_6_node_94 | 0.4 | n |  | TRUE
99 | bus_LV_356-2_0_6_node_95 | 0.4 | n |  | TRUE
100 | bus_LV_356-2_0_6_node_96 | 0.4 | n |  | TRUE
101 | bus_LV_356-2_0_6_node_99 | 0.4 | n |  | TRUE
102 | bus_LV_356-2_0_6_node_100 | 0.4 | n |  | TRUE
103 | bus_LV_356-2_0_6_node_101 | 0.4 | n |  | TRUE
104 | bus_MV_456_0_node_45 | 20 | n |  | TRUE

## load
| name | bus | p_mw | q_mvar | const_z_percent | const_i_percent | sn_mva | scaling | in_service | type
0 | LV_356-2_0_6_load_0 | 0 | 0.012669 | 0.0031751 | 0 | 0 |  | 1 | TRUE | wye
1 | LV_356-2_0_6_load_4 | 4 | 0.0068258 | 0.0017107 | 0 | 0 |  | 1 | TRUE | wye
2 | LV_356-2_0_6_load_16 | 6 | 0.0073227 | 0.0018352 | 0 | 0 |  | 1 | TRUE | wye
3 | LV_356-2_0_6_load_10 | 7 | 0.0030571 | 0.00076618 | 0 | 0 |  | 1 | TRUE | wye
4 | LV_356-2_0_6_load_58 | 9 | 0.0048125 | 0.0012061 | 0 | 0 |  | 1 | TRUE | wye
5 | LV_356-2_0_6_load_9 | 11 | 0.0021086 | 0.00052845 | 0 | 0 |  | 1 | TRUE | wye
6 | LV_356-2_0_6_load_103 | 12 | 0.004001 | 0.0010027 | 0 | 0 |  | 1 | TRUE | wye
7 | LV_356-2_0_6_load_52 | 14 | 0.0097351 | 0.0024398 | 0 | 0 |  | 1 | TRUE | wye
8 | LV_356-2_0_6_load_27 | 15 | 0.0079243 | 0.001986 | 0 | 0 |  | 1 | TRUE | wye
9 | LV_356-2_0_6_load_6 | 16 | 0.025539 | 0.0064007 | 0 | 0 |  | 1 | TRUE | wye
10 | LV_356-2_0_6_load_7 | 17 | 0.017124 | 0.0042917 | 0 | 0 |  | 1 | TRUE | wye
11 | LV_356-2_0_6_load_8 | 18 | 0.013747 | 0.0034454 | 0 | 0 |  | 1 | TRUE | wye
12 | LV_356-2_0_6_load_11 | 19 | 0.002629 | 0.00065888 | 0 | 0 |  | 1 | TRUE | wye
13 | LV_356-2_0_6_load_14 | 21 | 0.0086166 | 0.0021595 | 0 | 0 |  | 1 | TRUE | wye
14 | LV_356-2_0_6_load_24 | 23 | 0.0068949 | 0.001728 | 0 | 0 |  | 1 | TRUE | wye
15 | LV_356-2_0_6_load_38 | 24 | 0.0027554 | 0.00069056 | 0 | 0 |  | 1 | TRUE | wye
16 | LV_356-2_0_6_load_17 | 25 | 0.030494 | 0.0076426 | 0 | 0 |  | 1 | TRUE | wye
17 | LV_356-2_0_6_load_22 | 29 | 0.003953 | 0.00099071 | 0 | 0 |  | 1 | TRUE | wye
18 | LV_356-2_0_6_load_50 | 30 | 0.011953 | 0.0029957 | 0 | 0 |  | 1 | TRUE | wye
19 | LV_356-2_0_6_load_25 | 32 | 0.003774 | 0.00094586 | 0 | 0 |  | 1 | TRUE | wye
20 | LV_356-2_0_6_load_48 | 33 | 0.0053875 | 0.0013502 | 0 | 0 |  | 1 | TRUE | wye
21 | LV_356-2_0_6_load_35 | 34 | 0.0055779 | 0.0013979 | 0 | 0 |  | 1 | TRUE | wye
22 | LV_356-2_0_6_load_59 | 36 | 0.0024556 | 0.00061544 | 0 | 0 |  | 1 | TRUE | wye
23 | LV_356-2_0_6_load_51 | 37 | 0.015782 | 0.0039554 | 0 | 0 |  | 1 | TRUE | wye
24 | LV_356-2_0_6_load_107 | 38 | 0.00081259 | 0.00020366 | 0 | 0 |  | 1 | TRUE | wye
25 | LV_356-2_0_6_load_29 | 40 | 0.0043944 | 0.0011013 | 0 | 0 |  | 1 | TRUE | wye
26 | LV_356-2_0_6_load_30 | 41 | 0.0067131 | 0.0016825 | 0 | 0 |  | 1 | TRUE | wye
27 | LV_356-2_0_6_load_31 | 42 | 0.0023416 | 0.00058686 | 0 | 0 |  | 1 | TRUE | wye
28 | LV_356-2_0_6_load_34 | 45 | 0.020119 | 0.0050424 | 0 | 0 |  | 1 | TRUE | wye
29 | LV_356-2_0_6_load_37 | 46 | 0.0049469 | 0.0012398 | 0 | 0 |  | 1 | TRUE | wye
30 | LV_356-2_0_6_load_41 | 48 | 0.007725 | 0.0019361 | 0 | 0 |  | 1 | TRUE | wye
31 | LV_356-2_0_6_load_39 | 49 | 0.0037582 | 0.00094189 | 0 | 0 |  | 1 | TRUE | wye
32 | LV_356-2_0_6_load_104 | 50 | 0.0051672 | 0.001295 | 0 | 0 |  | 1 | TRUE | wye
33 | LV_356-2_0_6_load_42 | 51 | 0.0014952 | 0.00037473 | 0 | 0 |  | 1 | TRUE | wye
34 | LV_356-2_0_6_load_40 | 52 | 0.0051909 | 0.001301 | 0 | 0 |  | 1 | TRUE | wye
35 | LV_356-2_0_6_load_66 | 53 | 0.0061407 | 0.001539 | 0 | 0 |  | 1 | TRUE | wye
36 | LV_356-2_0_6_load_67 | 54 | 0.012344 | 0.0030937 | 0 | 0 |  | 1 | TRUE | wye
37 | LV_356-2_0_6_load_44 | 56 | 0.0091118 | 0.0022836 | 0 | 0 |  | 1 | TRUE | wye
38 | LV_356-2_0_6_load_46 | 58 | 0.0030457 | 0.00076331 | 0 | 0 |  | 1 | TRUE | wye
39 | LV_356-2_0_6_load_71 | 59 | 0.031012 | 0.0077724 | 0 | 0 |  | 1 | TRUE | wye
40 | LV_356-2_0_6_load_47 | 61 | 0.0090538 | 0.0022691 | 0 | 0 |  | 1 | TRUE | wye
41 | LV_356-2_0_6_load_49 | 62 | 0.019109 | 0.0047893 | 0 | 0 |  | 1 | TRUE | wye
42 | LV_356-2_0_6_load_82 | 68 | 0.016326 | 0.0040916 | 0 | 0 |  | 1 | TRUE | wye
43 | LV_356-2_0_6_load_62 | 69 | 0.0084097 | 0.0021077 | 0 | 0 |  | 1 | TRUE | wye
44 | LV_356-2_0_6_load_63 | 70 | 0.00080894 | 0.00020274 | 0 | 0 |  | 1 | TRUE | wye
45 | LV_356-2_0_6_load_60 | 71 | 0.023205 | 0.0058158 | 0 | 0 |  | 1 | TRUE | wye
46 | LV_356-2_0_6_load_68 | 74 | 0.0013059 | 0.00032729 | 0 | 0 |  | 1 | TRUE | wye
47 | LV_356-2_0_6_load_109 | 75 | 0.0081406 | 0.0020402 | 0 | 0 |  | 1 | TRUE | wye
48 | LV_356-2_0_6_load_85 | 78 | 0.0028506 | 0.00071444 | 0 | 0 |  | 1 | TRUE | wye
49 | LV_356-2_0_6_load_81 | 79 | 0.013479 | 0.0033782 | 0 | 0 |  | 1 | TRUE | wye
50 | LV_356-2_0_6_load_78 | 80 | 0.0111 | 0.002782 | 0 | 0 |  | 1 | TRUE | wye
51 | LV_356-2_0_6_load_110 | 81 | 0.014603 | 0.0036599 | 0 | 0 |  | 1 | TRUE | wye
52 | LV_356-2_0_6_load_108 | 83 | 0.0053038 | 0.0013293 | 0 | 0 |  | 1 | TRUE | wye
53 | LV_356-2_0_6_load_70 | 85 | 0.0027965 | 0.00070087 | 0 | 0 |  | 1 | TRUE | wye
54 | LV_356-2_0_6_load_90 | 86 | 0.0038504 | 0.00096501 | 0 | 0 |  | 1 | TRUE | wye
55 | LV_356-2_0_6_load_74 | 87 | 0.004048 | 0.0010145 | 0 | 0 |  | 1 | TRUE | wye
56 | LV_356-2_0_6_load_73 | 88 | 0.043979 | 0.011022 | 0 | 0 |  | 1 | TRUE | wye
57 | LV_356-2_0_6_load_98 | 89 | 0.0020806 | 0.00052146 | 0 | 0 |  | 1 | TRUE | wye
58 | LV_356-2_0_6_load_93 | 90 | 0.002093 | 0.00052456 | 0 | 0 |  | 1 | TRUE | wye
59 | LV_356-2_0_6_load_91 | 91 | 0.002268 | 0.00056841 | 0 | 0 |  | 1 | TRUE | wye
60 | LV_356-2_0_6_load_84 | 93 | 0.0049999 | 0.0012531 | 0 | 0 |  | 1 | TRUE | wye
61 | LV_356-2_0_6_load_87 | 94 | 0.0060351 | 0.0015125 | 0 | 0 |  | 1 | TRUE | wye
62 | LV_356-2_0_6_load_88 | 95 | 0.0085134 | 0.0021337 | 0 | 0 |  | 1 | TRUE | wye
63 | LV_356-2_0_6_load_92 | 97 | 0.0020788 | 0.000521 | 0 | 0 |  | 1 | TRUE | wye
64 | LV_356-2_0_6_load_94 | 98 | 0.003169 | 0.00079422 | 0 | 0 |  | 1 | TRUE | wye
65 | LV_356-2_0_6_load_95 | 99 | 0.002068 | 0.00051829 | 0 | 0 |  | 1 | TRUE | wye
66 | LV_356-2_0_6_load_96 | 100 | 0.001854 | 0.00046465 | 0 | 0 |  | 1 | TRUE | wye
67 | LV_356-2_0_6_load_99 | 101 | 0.0025777 | 0.00064604 | 0 | 0 |  | 1 | TRUE | wye
68 | LV_356-2_0_6_load_100 | 102 | 0.0017482 | 0.00043814 | 0 | 0 |  | 1 | TRUE | wye
69 | LV_356-2_0_6_load_101 | 103 | 0.001755 | 0.00043984 | 0 | 0 |  | 1 | TRUE | wye

## ext_grid
| name | bus | vm_pu | va_degree | slack_weight | in_service
0 |  | 9 | 1 | 0 | 1 | TRUE

## line
| name | std_type | from_bus | to_bus | length_km | r_ohm_per_km | x_ohm_per_km | c_nf_per_km | g_us_per_km | max_i_ka | df | parallel | type | in_service
0 | LV_356-2_0_6_line_0 |  | 0 | 1 | 0.022071 | 0.125 | 0.08 | 261 | 0 | 0.364 | 1 | 1 | cs | TRUE
1 | LV_356-2_0_6_line_1 |  | 1 | 5 | 0.027912 | 0.125 | 0.08 | 261 | 0 | 0.364 | 1 | 1 | cs | TRUE
2 | LV_356-2_0_6_line_2 |  | 2 | 3 | 0.027837 | 0.125 | 0.08 | 261 | 0 | 0.364 | 1 | 1 | cs | TRUE
3 | LV_356-2_0_6_line_3 |  | 2 | 4 | 0.036138 | 0.125 | 0.08 | 261 | 0 | 0.364 | 1 | 1 | cs | TRUE
4 | LV_356-2_0_6_line_4 |  | 3 | 6 | 0.042824 | 0.125 | 0.08 | 261 | 0 | 0.364 | 1 | 1 | cs | TRUE
5 | LV_356-2_0_6_line_5 |  | 4 | 7 | 0.0030498 | 0.125 | 0.08 | 261 | 0 | 0.364 | 1 | 1 | cs | TRUE
6 | LV_356-2_0_6_line_6 |  | 5 | 8 | 0.051353 | 0.125 | 0.08 | 261 | 0 | 0.364 | 1 | 3 | cs | TRUE
7 | LV_356-2_0_6_line_7 |  | 5 | 9 | 0.034307 | 0.125 | 0.08 | 261 | 0 | 0.364 | 1 | 3 | cs | TRUE
8 | LV_356-2_0_6_line_8 |  | 6 | 10 | 0.0096395 | 0.125 | 0.08 | 261 | 0 | 0.364 | 1 | 1 | cs | TRUE
9 | LV_356-2_0_6_line_9 |  | 7 | 11 | 0.025832 | 0.125 | 0.08 | 261 | 0 | 0.364 | 1 | 1 | cs | TRUE
10 | LV_356-2_0_6_line_10 |  | 8 | 14 | 0.020627 | 0.125 | 0.08 | 261 | 0 | 0.364 | 1 | 3 | cs | TRUE
11 | LV_356-2_0_6_line_11 |  | 9 | 15 | 0.004167 | 0.125 | 0.08 | 261 | 0 | 0.364 | 1 | 3 | cs | TRUE
12 | LV_356-2_0_6_line_12 |  | 10 | 22 | 0.044418 | 0.125 | 0.08 | 261 | 0 | 0.364 | 1 | 3 | cs | TRUE
13 | LV_356-2_0_6_line_13 |  | 10 | 19 | 0.022414 | 0.125 | 0.08 | 261 | 0 | 0.364 | 1 | 1 | cs | TRUE
14 | LV_356-2_0_6_line_14 |  | 11 | 17 | 0.017567 | 0.125 | 0.08 | 261 | 0 | 0.364 | 1 | 1 | cs | TRUE
15 | LV_356-2_0_6_line_15 |  | 12 | 13 | 0.012555 | 0.125 | 0.08 | 261 | 0 | 0.364 | 1 | 1 | cs | TRUE
16 | LV_356-2_0_6_line_16 |  | 13 | 31 | 0.045147 | 0.125 | 0.08 | 261 | 0 | 0.364 | 1 | 3 | cs | TRUE
17 | LV_356-2_0_6_line_17 |  | 13 | 26 | 0.011518 | 0.125 | 0.08 | 261 | 0 | 0.364 | 1 | 3 | cs | TRUE
18 | LV_356-2_0_6_line_18 |  | 14 | 63 | 0.05162 | 0.125 | 0.08 | 261 | 0 | 0.364 | 1 | 3 | cs | TRUE
19 | LV_356-2_0_6_line_19 |  | 15 | 35 | 0.01768 | 0.125 | 0.08 | 261 | 0 | 0.364 | 1 | 3 | cs | TRUE
20 | LV_356-2_0_6_line_20 |  | 16 | 17 | 0.019524 | 0.125 | 0.08 | 261 | 0 | 0.364 | 1 | 1 | cs | TRUE
21 | LV_356-2_0_6_line_21 |  | 16 | 18 | 0.008701 | 0.125 | 0.08 | 261 | 0 | 0.364 | 1 | 1 | cs | TRUE
22 | LV_356-2_0_6_line_22 |  | 19 | 20 | 0.036801 | 0.125 | 0.08 | 261 | 0 | 0.364 | 1 | 1 | cs | TRUE
23 | LV_356-2_0_6_line_23 |  | 20 | 21 | 0.036003 | 0.125 | 0.08 | 261 | 0 | 0.364 | 1 | 1 | cs | TRUE
24 | LV_356-2_0_6_line_24 |  | 22 | 23 | 0.023401 | 0.125 | 0.08 | 261 | 0 | 0.364 | 1 | 3 | cs | TRUE
25 | LV_356-2_0_6_line_25 |  | 23 | 24 | 0.00021802 | 0.125 | 0.08 | 261 | 0 | 0.364 | 1 | 3 | cs | TRUE
26 | LV_356-2_0_6_line_26 |  | 24 | 31 | 0.020039 | 0.125 | 0.08 | 261 | 0 | 0.364 | 1 | 3 | cs | TRUE
27 | LV_356-2_0_6_line_27 |  | 25 | 26 | 0.02413 | 0.125 | 0.08 | 261 | 0 | 0.364 | 1 | 3 | cs | TRUE
28 | LV_356-2_0_6_line_28 |  | 25 | 27 | 0.023637 | 0.125 | 0.08 | 261 | 0 | 0.364 | 1 | 3 | cs | TRUE
29 | LV_356-2_0_6_line_29 |  | 26 | 28 | 0.013606 | 0.125 | 0.08 | 261 | 0 | 0.364 | 1 | 1 | cs | TRUE
30 | LV_356-2_0_6_line_30 |  | 27 | 29 | 0.021452 | 0.125 | 0.08 | 261 | 0 | 0.364 | 1 | 3 | cs | TRUE
31 | LV_356-2_0_6_line_31 |  | 28 | 30 | 0.013612 | 0.125 | 0.08 | 261 | 0 | 0.364 | 1 | 1 | cs | TRUE
32 | LV_356-2_0_6_line_32 |  | 29 | 32 | 0.01186 | 0.125 | 0.08 | 261 | 0 | 0.364 | 1 | 3 | cs | TRUE
33 | LV_356-2_0_6_line_33 |  | 30 | 33 | 0.018668 | 0.125 | 0.08 | 261 | 0 | 0.364 | 1 | 1 | cs | TRUE
34 | LV_356-2_0_6_line_34 |  | 31 | 34 | 0.035812 | 0.125 | 0.08 | 261 | 0 | 0.364 | 1 | 1 | cs | TRUE
35 | LV_356-2_0_6_line_35 |  | 32 | 35 | 0.01569 | 0.125 | 0.08 | 261 | 0 | 0.364 | 1 | 3 | cs | TRUE
36 | LV_356-2_0_6_line_36 |  | 33 | 61 | 0.0094059 | 0.125 | 0.08 | 261 | 0 | 0.364 | 1 | 1 | cs | TRUE
37 | LV_356-2_0_6_line_37 |  | 34 | 43 | 0.01738 | 0.125 | 0.08 | 261 | 0 | 0.364 | 1 | 1 | cs | TRUE
38 | LV_356-2_0_6_line_38 |  | 36 | 37 | 0.0063932 | 0.125 | 0.08 | 261 | 0 | 0.364 | 1 | 1 | cs | TRUE
39 | LV_356-2_0_6_line_39 |  | 37 | 62 | 0.0064319 | 0.125 | 0.08 | 261 | 0 | 0.364 | 1 | 1 | cs | TRUE
40 | LV_356-2_0_6_line_40 |  | 38 | 39 | 0.00035164 | 0.125 | 0.08 | 261 | 0 | 0.364 | 1 | 1 | cs | TRUE
41 | LV_356-2_0_6_line_41 |  | 39 | 83 | 0.007215 | 0.125 | 0.08 | 261 | 0 | 0.364 | 1 | 1 | cs | TRUE
42 | LV_356-2_0_6_line_42 |  | 39 | 70 | 0.00072307 | 0.125 | 0.08 | 261 | 0 | 0.364 | 1 | 1 | cs | TRUE
43 | LV_356-2_0_6_line_43 |  | 40 | 41 | 0.044304 | 0.125 | 0.08 | 261 | 0 | 0.364 | 1 | 1 | cs | TRUE
44 | LV_356-2_0_6_line_44 |  | 40 | 42 | 0.019255 | 0.125 | 0.08 | 261 | 0 | 0.364 | 1 | 1 | cs | TRUE
45 | LV_356-2_0_6_line_45 |  | 41 | 43 | 0.0033519 | 0.125 | 0.08 | 261 | 0 | 0.364 | 1 | 1 | cs | TRUE
46 | LV_356-2_0_6_line_46 |  | 42 | 44 | 0.011745 | 0.125 | 0.08 | 261 | 0 | 0.364 | 1 | 1 | cs | TRUE
47 | LV_356-2_0_6_line_47 |  | 42 | 45 | 0.02712 | 0.125 | 0.08 | 261 | 0 | 0.364 | 1 | 1 | cs | TRUE
48 | LV_356-2_0_6_line_48 |  | 43 | 46 | 0.018991 | 0.125 | 0.08 | 261 | 0 | 0.364 | 1 | 1 | cs | TRUE
49 | LV_356-2_0_6_line_49 |  | 44 | 47 | 0.013352 | 0.125 | 0.08 | 261 | 0 | 0.364 | 1 | 1 | cs | TRUE
50 | LV_356-2_0_6_line_50 |  | 45 | 48 | 0.020851 | 0.125 | 0.08 | 261 | 0 | 0.364 | 1 | 1 | cs | TRUE
51 | LV_356-2_0_6_line_51 |  | 46 | 49 | 0.018137 | 0.125 | 0.08 | 261 | 0 | 0.364 | 1 | 1 | cs | TRUE
52 | LV_356-2_0_6_line_52 |  | 47 | 50 | 0.067428 | 0.125 | 0.08 | 261 | 0 | 0.364 | 1 | 1 | cs | TRUE
53 | LV_356-2_0_6_line_53 |  | 48 | 51 | 0.022406 | 0.125 | 0.08 | 261 | 0 | 0.364 | 1 | 1 | cs | TRUE
54 | LV_356-2_0_6_line_54 |  | 49 | 52 | 0.0026268 | 0.125 | 0.08 | 261 | 0 | 0.364 | 1 | 1 | cs | TRUE
55 | LV_356-2_0_6_line_55 |  | 51 | 55 | 0.014554 | 0.125 | 0.08 | 261 | 0 | 0.364 | 1 | 1 | cs | TRUE
56 | LV_356-2_0_6_line_56 |  | 52 | 53 | 0.0040692 | 0.125 | 0.08 | 261 | 0 | 0.364 | 1 | 1 | cs | TRUE
57 | LV_356-2_0_6_line_57 |  | 53 | 54 | 0.024477 | 0.125 | 0.08 | 261 | 0 | 0.364 | 1 | 1 | cs | TRUE
58 | LV_356-2_0_6_line_58 |  | 54 | 85 | 0.0057908 | 0.125 | 0.08 | 261 | 0 | 0.364 | 1 | 1 | cs | TRUE
59 | LV_356-2_0_6_line_59 |  | 55 | 56 | 0.023385 | 0.125 | 0.08 | 261 | 0 | 0.364 | 1 | 1 | cs | TRUE
60 | LV_356-2_0_6_line_60 |  | 56 | 57 | 0.019752 | 0.125 | 0.08 | 261 | 0 | 0.364 | 1 | 1 | cs | TRUE
61 | LV_356-2_0_6_line_61 |  | 57 | 58 | 0.008738 | 0.125 | 0.08 | 261 | 0 | 0.364 | 1 | 1 | cs | TRUE
62 | LV_356-2_0_6_line_62 |  | 59 | 60 | 0.016671 | 0.125 | 0.08 | 261 | 0 | 0.364 | 1 | 1 | cs | TRUE
63 | LV_356-2_0_6_line_63 |  | 60 | 85 | 0.050897 | 0.125 | 0.08 | 261 | 0 | 0.364 | 1 | 1 | cs | TRUE
64 | LV_356-2_0_6_line_64 |  | 61 | 62 | 0.017979 | 0.125 | 0.08 | 261 | 0 | 0.364 | 1 | 1 | cs | TRUE
65 | LV_356-2_0_6_line_65 |  | 63 | 64 | 0.032568 | 0.125 | 0.08 | 261 | 0 | 0.364 | 1 | 2 | cs | TRUE
66 | LV_356-2_0_6_line_66 |  | 64 | 69 | 0.012057 | 0.125 | 0.08 | 261 | 0 | 0.364 | 1 | 1 | cs | TRUE
67 | LV_356-2_0_6_line_67 |  | 64 | 70 | 0.057124 | 0.125 | 0.08 | 261 | 0 | 0.364 | 1 | 1 | cs | TRUE
68 | LV_356-2_0_6_line_68 |  | 64 | 71 | 0.026461 | 0.125 | 0.08 | 261 | 0 | 0.364 | 1 | 1 | cs | TRUE
69 | LV_356-2_0_6_line_69 |  | 65 | 66 | 0.016842 | 0.125 | 0.08 | 261 | 0 | 0.364 | 1 | 1 | cs | TRUE
70 | LV_356-2_0_6_line_70 |  | 65 | 67 | 0.029867 | 0.125 | 0.08 | 261 | 0 | 0.364 | 1 | 1 | cs | TRUE
71 | LV_356-2_0_6_line_71 |  | 65 | 68 | 0.02074 | 0.125 | 0.08 | 261 | 0 | 0.364 | 1 | 1 | cs | TRUE
72 | LV_356-2_0_6_line_72 |  | 66 | 75 | 0.006808 | 0.125 | 0.08 | 261 | 0 | 0.364 | 1 | 1 | cs | TRUE
73 | LV_356-2_0_6_line_73 |  | 66 | 76 | 0.018374 | 0.125 | 0.08 | 261 | 0 | 0.364 | 1 | 1 | cs | TRUE
74 | LV_356-2_0_6_line_74 |  | 67 | 77 | 0.025115 | 0.125 | 0.08 | 261 | 0 | 0.364 | 1 | 1 | cs | TRUE
75 | LV_356-2_0_6_line_75 |  | 67 | 78 | 0.017079 | 0.125 | 0.08 | 261 | 0 | 0.364 | 1 | 1 | cs | TRUE
76 | LV_356-2_0_6_line_76 |  | 69 | 74 | 0.019673 | 0.125 | 0.08 | 261 | 0 | 0.364 | 1 | 1 | cs | TRUE
77 | LV_356-2_0_6_line_77 |  | 71 | 76 | 0.025802 | 0.125 | 0.08 | 261 | 0 | 0.364 | 1 | 1 | cs | TRUE
78 | LV_356-2_0_6_line_78 |  | 72 | 73 | 0.01684 | 0.125 | 0.08 | 261 | 0 | 0.364 | 1 | 1 | cs | TRUE
79 | LV_356-2_0_6_line_79 |  | 72 | 74 | 0.019823 | 0.125 | 0.08 | 261 | 0 | 0.364 | 1 | 1 | cs | TRUE
80 | LV_356-2_0_6_line_80 |  | 73 | 81 | 0.008184 | 0.125 | 0.08 | 261 | 0 | 0.364 | 1 | 1 | cs | TRUE
81 | LV_356-2_0_6_line_81 |  | 73 | 82 | 0.076752 | 0.125 | 0.08 | 261 | 0 | 0.364 | 1 | 1 | cs | TRUE
82 | LV_356-2_0_6_line_82 |  | 77 | 79 | 0.0058592 | 0.125 | 0.08 | 261 | 0 | 0.364 | 1 | 1 | cs | TRUE
83 | LV_356-2_0_6_line_83 |  | 77 | 80 | 0.010967 | 0.125 | 0.08 | 261 | 0 | 0.364 | 1 | 1 | cs | TRUE
84 | LV_356-2_0_6_line_84 |  | 78 | 84 | 0.014797 | 0.125 | 0.08 | 261 | 0 | 0.364 | 1 | 1 | cs | TRUE
85 | LV_356-2_0_6_line_85 |  | 79 | 92 | 0.044615 | 0.125 | 0.08 | 261 | 0 | 0.364 | 1 | 1 | cs | TRUE
86 | LV_356-2_0_6_line_86 |  | 82 | 86 | 0.035749 | 0.125 | 0.08 | 261 | 0 | 0.364 | 1 | 1 | cs | TRUE
87 | LV_356-2_0_6_line_87 |  | 82 | 87 | 0.017751 | 0.125 | 0.08 | 261 | 0 | 0.364 | 1 | 1 | cs | TRUE
88 | LV_356-2_0_6_line_88 |  | 84 | 94 | 0.020854 | 0.125 | 0.08 | 261 | 0 | 0.364 | 1 | 1 | cs | TRUE
89 | LV_356-2_0_6_line_89 |  | 86 | 89 | 0.025085 | 0.125 | 0.08 | 261 | 0 | 0.364 | 1 | 1 | cs | TRUE
90 | LV_356-2_0_6_line_90 |  | 87 | 88 | 0.055558 | 0.125 | 0.08 | 261 | 0 | 0.364 | 1 | 1 | cs | TRUE
91 | LV_356-2_0_6_line_91 |  | 89 | 96 | 0.019046 | 0.125 | 0.08 | 261 | 0 | 0.364 | 1 | 1 | cs | TRUE
92 | LV_356-2_0_6_line_92 |  | 90 | 91 | 0.0054971 | 0.125 | 0.08 | 261 | 0 | 0.364 | 1 | 1 | cs | TRUE
93 | LV_356-2_0_6_line_93 |  | 91 | 97 | 0.019851 | 0.125 | 0.08 | 261 | 0 | 0.364 | 1 | 1 | cs | TRUE
94 | LV_356-2_0_6_line_94 |  | 92 | 93 | 0.049272 | 0.125 | 0.08 | 261 | 0 | 0.364 | 1 | 1 | cs | TRUE
95 | LV_356-2_0_6_line_95 |  | 94 | 95 | 0.029506 | 0.125 | 0.08 | 261 | 0 | 0.364 | 1 | 1 | cs | TRUE
96 | LV_356-2_0_6_line_96 |  | 96 | 101 | 0.011788 | 0.125 | 0.08 | 261 | 0 | 0.364 | 1 | 1 | cs | TRUE
97 | LV_356-2_0_6_line_97 |  | 96 | 100 | 0.031793 | 0.125 | 0.08 | 261 | 0 | 0.364 | 1 | 1 | cs | TRUE
98 | LV_356-2_0_6_line_98 |  | 97 | 98 | 0.0042499 | 0.125 | 0.08 | 261 | 0 | 0.364 | 1 | 1 | cs | TRUE
99 | LV_356-2_0_6_line_99 |  | 98 | 99 | 0.014399 | 0.125 | 0.08 | 261 | 0 | 0.364 | 1 | 1 | cs | TRUE
100 | LV_356-2_0_6_line_100 |  | 99 | 100 | 0.0038699 | 0.125 | 0.08 | 261 | 0 | 0.364 | 1 | 1 | cs | TRUE
101 | LV_356-2_0_6_line_101 |  | 101 | 102 | 0.028127 | 0.125 | 0.08 | 261 | 0 | 0.364 | 1 | 1 | cs | TRUE
102 | LV_356-2_0_6_line_102 |  | 102 | 103 | 0.00082828 | 0.125 | 0.08 | 261 | 0 | 0.364 | 1 | 1 | cs | TRUE

## trafo
| name | std_type | hv_bus | lv_bus | sn_mva | vn_hv_kv | vn_lv_kv | vk_percent | vkr_percent | pfe_kw | i0_percent | shift_degree | tap_side | tap_neutral | tap_min | tap_max | tap_step_percent | tap_step_degree | tap_pos | tap_phase_shifter | parallel | df | in_service
0 | LV_356-2_0_6_trafo_58 | 0.63 MVA 20/0.4 kV | 104 | 9 | 0.63 | 20 | 0.4 | 6 | 1.206 | 1.65 | 0.2619 | 150 | hv | 0 | -2 | 2 | 2.5 | 0 | 0 | FALSE | 1 | 1 | TRUE

## line_geodata
| x0 | y0 | x1 | y1 | x2 | y2 | x3 | y3 | x4 | y4 | x5 | y5 | x6 | y6 | x7 | y7
0 | 2604687.0617 | 1198216.4875 | 2604694.0974 | 1198236.7927 | 2604694.2877 | 1198237.3421
1 | 2604693.2061 | 1198197.8712 | 2604698.5936 | 1198212.6944 | 2604687.0617 | 1198216.4875
2 | 2604711.1623 | 1198246.5778 | 2604719.7998 | 1198273.0431
3 | 2604719.7998 | 1198273.0431 | 2604715.4405 | 1198277.6978 | 2604687.28 | 1198287.3246
4 | 2604711.1623 | 1198246.5778 | 2604753.6138 | 1198240.9395
5 | 2604687.28 | 1198287.3246 | 2604684.3941 | 1198288.3112
6 | 2604644.4581 | 1198214.4314 | 2604665.3437 | 1198207.1436 | 2604693.2061 | 1198197.8712
7 | 2604693.2061 | 1198197.8712 | 2604681.847 | 1198165.4991
8 | 2604763.1695 | 1198239.6703 | 2604753.6138 | 1198240.9395
9 | 2604660.4208 | 1198290.328 | 2604663.9601 | 1198293.2329 | 2604669.9834 | 1198293.2376 | 2604684.3941 | 1198288.3112
10 | 2604644.4581 | 1198214.4314 | 2604624.8713 | 1198220.9002
11 | 2604680.4673 | 1198161.5672 | 2604681.847 | 1198165.4991
12 | 2604796.2871 | 1198209.9694 | 2604763.1695 | 1198239.6703
13 | 2604763.1695 | 1198239.6703 | 2604778.0004 | 1198256.4763
14 | 2604649.688 | 1198277.1714 | 2604651.9211 | 1198283.3517 | 2604660.4208 | 1198290.328
15 | 2604740.6741 | 1198182.6444 | 2604728.6607 | 1198186.2919
16 | 2604740.6741 | 1198182.6444 | 2604783.5727 | 1198168.2037
17 | 2604740.6741 | 1198182.6444 | 2604735.664 | 1198172.2683
18 | 2604575.8234 | 1198236.9914 | 2604588.9774 | 1198232.7546 | 2604624.8713 | 1198220.9002
19 | 2604674.6133 | 1198144.8841 | 2604680.4673 | 1198161.5672
20 | 2604643.0534 | 1198258.8096 | 2604643.0534 | 1198258.8096 | 2604649.688 | 1198277.1714
21 | 2604643.0534 | 1198258.8096 | 2604634.7543 | 1198261.4234
22 | 2604802.3507 | 1198284.0694 | 2604778.0004 | 1198256.4763
23 | 2604802.3507 | 1198284.0694 | 2604829.1383 | 1198260.0138
24 | 2604796.2871 | 1198209.9694 | 2604789.4731 | 1198187.5829
25 | 2604789.4731 | 1198187.5829 | 2604789.4096 | 1198187.3743
26 | 2604783.5727 | 1198168.2037 | 2604785.1449 | 1198173.3633 | 2604789.4096 | 1198187.3743
27 | 2604735.664 | 1198172.2683 | 2604727.8806 | 1198149.4283
28 | 2604720.2561 | 1198127.0544 | 2604727.8806 | 1198149.4283
29 | 2604746.6203 | 1198164.5728 | 2604740.6709 | 1198167.1917 | 2604735.664 | 1198172.2683
30 | 2604720.2561 | 1198127.0544 | 2604700.2748 | 1198134.8598
31 | 2604746.6203 | 1198164.5728 | 2604759.844 | 1198161.3459
32 | 2604700.2748 | 1198134.8598 | 2604689.2276 | 1198139.1753
33 | 2604774.9721 | 1198153.189 | 2604773.3772 | 1198157.4678 | 2604769.0887 | 1198159.0986 | 2604759.8804 | 1198161.337 | 2604759.844 | 1198161.3459
34 | 2604783.5727 | 1198168.2037 | 2604817.588 | 1198157.0037
35 | 2604674.6133 | 1198144.8841 | 2604689.2276 | 1198139.1753
36 | 2604772.0486 | 1198144.2489 | 2604774.9721 | 1198153.189 | 2604774.9721 | 1198153.189
37 | 2604834.0959 | 1198151.5683 | 2604817.588 | 1198157.0037
38 | 2604764.4615 | 1198121.0469 | 2604762.7869 | 1198115.9261 | 2604762.1933 | 1198115.1145
39 | 2604766.4606 | 1198127.1603 | 2604764.4615 | 1198121.0469
40 | 2604591.7454 | 1198167.4107 | 2604591.9807 | 1198167.1494
41 | 2604594.7026 | 1198173.9942 | 2604591.7454 | 1198167.4107
42 | 2604591.2529 | 1198167.9401 | 2604591.7454 | 1198167.4107
43 | 2604879.3947 | 1198136.7666 | 2604837.282 | 1198150.5272
44 | 2604897.6976 | 1198130.786 | 2604879.3947 | 1198136.7666
45 | 2604834.0959 | 1198151.5683 | 2604837.282 | 1198150.5272
46 | 2604897.6976 | 1198130.786 | 2604902.0188 | 1198135.8922 | 2604905.2901 | 1198139.7636
47 | 2604897.6976 | 1198130.786 | 2604904.5683 | 1198128.3902 | 2604923.3408 | 1198121.9588
48 | 2604834.0959 | 1198151.5683 | 2604833.226 | 1198132.5975
49 | 2604905.2901 | 1198139.7636 | 2604909.6873 | 1198145.0255 | 2604913.9172 | 1198149.9538
50 | 2604923.3408 | 1198121.9588 | 2604924.3804 | 1198121.6027 | 2604943.0837 | 1198115.2525
51 | 2604833.226 | 1198132.5975 | 2604832.5839 | 1198118.5939 | 2604832.5907 | 1198114.4755
52 | 2604913.9172 | 1198149.9538 | 2604864.3269 | 1198195.6416
53 | 2604943.0837 | 1198115.2525 | 2604964.3002 | 1198108.0491
54 | 2604832.595 | 1198111.8488 | 2604832.5907 | 1198114.4755
55 | 2604978.0811 | 1198103.3701 | 2604964.3002 | 1198108.0491
56 | 2604832.595 | 1198111.8488 | 2604832.6017 | 1198107.7796
57 | 2604832.6418 | 1198083.3031 | 2604832.6017 | 1198107.7796
58 | 2604832.6418 | 1198083.3031 | 2604832.6513 | 1198077.5123
59 | 2604978.0811 | 1198103.3701 | 2604970.4537 | 1198081.2639
60 | 2604964.0115 | 1198062.5924 | 2604970.4537 | 1198081.2639
61 | 2604964.0115 | 1198062.5924 | 2604955.75 | 1198065.4388
62 | 2604875.9298 | 1198050.7257 | 2604892.6009 | 1198050.6351
63 | 2604832.6513 | 1198077.5123 | 2604875.9298 | 1198050.7257
64 | 2604772.0486 | 1198144.2489 | 2604766.4606 | 1198127.1603
65 | 2604558.1055 | 1198214.277 | 2604555.5439 | 1198218.2883 | 2604568.8624 | 1198228.237 | 2604575.8234 | 1198236.9914
66 | 2604558.1055 | 1198214.277 | 2604548.1513 | 1198207.473
67 | 2604558.1055 | 1198214.277 | 2604569.7086 | 1198196.5985 | 2604581.7617 | 1198178.1422 | 2604591.2529 | 1198167.9401
68 | 2604558.1055 | 1198214.277 | 2604569.3926 | 1198221.9451 | 2604576.1751 | 1198214.9132 | 2604576.1774 | 1198211.8671
69 | 2604547.0204 | 1198231.7002 | 2604542.6373 | 1198247.9612
70 | 2604542.6373 | 1198247.9612 | 2604546.9523 | 1198261.5828 | 2604549.1954 | 1198265.8645 | 2604552.0563 | 1198269.0128 | 2604554.4002 | 1198270.8489 | 2604555.7553 | 1198271.3835 | 2604557.7805 | 1198271.7408
71 | 2604542.6373 | 1198247.9612 | 2604532.4693 | 1198250.8662 | 2604522.6519 | 1198253.501
72 | 2604547.0204 | 1198231.7002 | 2604542.8134 | 1198226.3386
73 | 2604547.0204 | 1198231.7002 | 2604551.1761 | 1198234.3603 | 2604553.6573 | 1198235.9519 | 2604559.3523 | 1198227.1404
74 | 2604542.3509 | 1198284.625 | 2604544.3806 | 1198279.068 | 2604545.7837 | 1198276.3787 | 2604552.0563 | 1198269.0128 | 2604554.4002 | 1198270.8489 | 2604555.7553 | 1198271.3835 | 2604557.7805 | 1198271.7408
75 | 2604557.7805 | 1198271.7408 | 2604559.8365 | 1198271.7757 | 2604562.1288 | 1198271.5106 | 2604574.6966 | 1198269.5825
76 | 2604531.9102 | 1198196.3716 | 2604548.1513 | 1198207.473
77 | 2604559.3523 | 1198227.1404 | 2604565.9849 | 1198216.8732 | 2604570.9694 | 1198211.0405 | 2604573.7267 | 1198210.131 | 2604576.1774 | 1198211.8671
78 | 2604515.5447 | 1198185.1852 | 2604501.8147 | 1198175.3809
79 | 2604515.5447 | 1198185.1852 | 2604531.9102 | 1198196.3716
80 | 2604506.8301 | 1198168.9034 | 2604501.8147 | 1198175.3809
81 | 2604443.8868 | 1198124.9335 | 2604466.8682 | 1198146.4841 | 2604484.2495 | 1198161.7495 | 2604501.8147 | 1198175.3809
82 | 2604542.3509 | 1198284.625 | 2604541.1296 | 1198290.3555
83 | 2604542.3509 | 1198284.625 | 2604531.6736 | 1198287.1287
84 | 2604589.4067 | 1198269.2299 | 2604586.6961 | 1198268.8499 | 2604583.8026 | 1198268.7032 | 2604579.2184 | 1198268.8887 | 2604574.6966 | 1198269.5825
85 | 2604533.1532 | 1198334.2446 | 2604534.1101 | 1198327.475 | 2604540.9296 | 1198291.2941 | 2604541.1296 | 1198290.3555
86 | 2604443.8868 | 1198124.9335 | 2604457.2474 | 1198109.2794 | 2604467.6279 | 1198098.2195
87 | 2604443.8868 | 1198124.9335 | 2604431.1706 | 1198112.5474
88 | 2604589.4067 | 1198269.2299 | 2604589.0845 | 1198272.4092 | 2604589.8291 | 1198274.5331 | 2604591.3505 | 1198276.7132 | 2604601.4366 | 1198284.5124
89 | 2604484.7949 | 1198079.9291 | 2604467.6279 | 1198098.2195
90 | 2604388.4147 | 1198077.3539 | 2604391.9625 | 1198079.5826 | 2604401.8802 | 1198086.1155 | 2604414.8181 | 1198096.6194 | 2604431.1706 | 1198112.5474
91 | 2604497.8293 | 1198066.0418 | 2604484.7949 | 1198079.9291
92 | 2604444.6101 | 1198014.4 | 2604440.6057 | 1198010.634
93 | 2604444.6101 | 1198014.4 | 2604459.071 | 1198027.9998
94 | 2604533.1532 | 1198334.2446 | 2604553.5272 | 1198338.3621 | 2604557.1138 | 1198338.2202 | 2604560.1683 | 1198336.8329 | 2604564.8001 | 1198334.235 | 2604568.0135 | 1198334.2152 | 2604570.5481 | 1198335.6956 | 2604576.6198 | 1198343.7448
95 | 2604601.4366 | 1198284.5124 | 2604624.7784 | 1198302.5616
96 | 2604497.8293 | 1198066.0418 | 2604504.2613 | 1198059.4653 | 2604506.0238 | 1198057.5685
97 | 2604497.8293 | 1198066.0418 | 2604475.2642 | 1198043.6454
98 | 2604459.071 | 1198027.9998 | 2604462.1669 | 1198030.9114
99 | 2604472.5175 | 1198040.9192 | 2604467.2619 | 1198035.703 | 2604462.1669 | 1198030.9114
100 | 2604472.5175 | 1198040.9192 | 2604475.2642 | 1198043.6454
101 | 2604506.0238 | 1198057.5685 | 2604522.4607 | 1198039.8795 | 2604525.0899 | 1198036.8913
102 | 2604525.0899 | 1198036.8913 | 2604525.637 | 1198036.2695

## bus_geodata
| x | y | coords
0 | 2604694.2877 | 1198237.3421
1 | 2604687.0617 | 1198216.4875
2 | 2604719.7998 | 1198273.0431
3 | 2604711.1623 | 1198246.5778
4 | 2604687.28 | 1198287.3246
5 | 2604693.2061 | 1198197.8712
6 | 2604753.6138 | 1198240.9395
7 | 2604684.3941 | 1198288.3112
8 | 2604644.4581 | 1198214.4314
9 | 2604681.847 | 1198165.4991
10 | 2604763.1695 | 1198239.6703
11 | 2604660.4208 | 1198290.328
12 | 2604728.6607 | 1198186.2919
13 | 2604740.6741 | 1198182.6444
14 | 2604624.8713 | 1198220.9002
15 | 2604680.4673 | 1198161.5672
16 | 2604643.0534 | 1198258.8096
17 | 2604649.688 | 1198277.1714
18 | 2604634.7543 | 1198261.4234
19 | 2604778.0004 | 1198256.4763
20 | 2604802.3507 | 1198284.0693
21 | 2604829.1383 | 1198260.0138
22 | 2604796.2871 | 1198209.9694
23 | 2604789.4731 | 1198187.5829
24 | 2604789.4096 | 1198187.3743
25 | 2604727.8806 | 1198149.4283
26 | 2604735.664 | 1198172.2683
27 | 2604720.2561 | 1198127.0544
28 | 2604746.6203 | 1198164.5728
29 | 2604700.2748 | 1198134.8598
30 | 2604759.844 | 1198161.3459
31 | 2604783.5727 | 1198168.2037
32 | 2604689.2276 | 1198139.1753
33 | 2604774.9721 | 1198153.189
34 | 2604817.588 | 1198157.0037
35 | 2604674.6133 | 1198144.8841
36 | 2604762.1933 | 1198115.1145
37 | 2604764.4615 | 1198121.0469
38 | 2604591.9807 | 1198167.1494
39 | 2604591.7454 | 1198167.4107
40 | 2604879.3947 | 1198136.7666
41 | 2604837.282 | 1198150.5272
42 | 2604897.6976 | 1198130.786
43 | 2604834.0959 | 1198151.5683
44 | 2604905.2901 | 1198139.7636
45 | 2604923.3408 | 1198121.9588
46 | 2604833.226 | 1198132.5975
47 | 2604913.9172 | 1198149.9538
48 | 2604943.0837 | 1198115.2525
49 | 2604832.5907 | 1198114.4755
50 | 2604864.3269 | 1198195.6416
51 | 2604964.3002 | 1198108.0491
52 | 2604832.595 | 1198111.8488
53 | 2604832.6017 | 1198107.7796
54 | 2604832.6418 | 1198083.3031
55 | 2604978.0811 | 1198103.3701
56 | 2604970.4537 | 1198081.2639
57 | 2604964.0115 | 1198062.5924
58 | 2604955.75 | 1198065.4388
59 | 2604892.6009 | 1198050.6351
60 | 2604875.9298 | 1198050.7257
61 | 2604772.0486 | 1198144.2489
62 | 2604766.4606 | 1198127.1603
63 | 2604575.8234 | 1198236.9914
64 | 2604558.1055 | 1198214.277
65 | 2604542.6373 | 1198247.9612
66 | 2604547.0204 | 1198231.7002
67 | 2604557.7805 | 1198271.7408
68 | 2604522.6519 | 1198253.501
69 | 2604548.1513 | 1198207.473
70 | 2604591.2529 | 1198167.9401
71 | 2604576.1774 | 1198211.8671
72 | 2604515.5447 | 1198185.1852
73 | 2604501.8147 | 1198175.3809
74 | 2604531.9102 | 1198196.3716
75 | 2604542.8134 | 1198226.3386
76 | 2604559.3523 | 1198227.1404
77 | 2604542.3509 | 1198284.625
78 | 2604574.6966 | 1198269.5825
79 | 2604541.1296 | 1198290.3555
80 | 2604531.6736 | 1198287.1287
81 | 2604506.8301 | 1198168.9034
82 | 2604443.8868 | 1198124.9335
83 | 2604594.7026 | 1198173.9942
84 | 2604589.4067 | 1198269.2299
85 | 2604832.6513 | 1198077.5123
86 | 2604467.6279 | 1198098.2195
87 | 2604431.1706 | 1198112.5474
88 | 2604388.4147 | 1198077.3539
89 | 2604484.7949 | 1198079.9291
90 | 2604440.6057 | 1198010.634
91 | 2604444.6101 | 1198014.4
92 | 2604533.1532 | 1198334.2446
93 | 2604576.6198 | 1198343.7448
94 | 2604601.4366 | 1198284.5124
95 | 2604624.7784 | 1198302.5616
96 | 2604497.8293 | 1198066.0418
97 | 2604459.071 | 1198027.9998
98 | 2604462.1669 | 1198030.9114
99 | 2604472.5175 | 1198040.9192
100 | 2604475.2642 | 1198043.6454
101 | 2604506.0238 | 1198057.5685
102 | 2604525.0899 | 1198036.8913
103 | 2604525.637 | 1198036.2695
104 | 2604674.6133 | 1198144.8841

## line_std_types
| c_nf_per_km | r_ohm_per_km | x_ohm_per_km | max_i_ka | type | q_mm2 | alpha | voltage_rating
NAYY 4x50 SE | 210 | 0.642 | 0.083 | 0.142 | cs | 50 | 0.00403 | LV
NAYY 4x120 SE | 264 | 0.225 | 0.08 | 0.242 | cs | 120 | 0.00403 | LV
NAYY 4x150 SE | 261 | 0.208 | 0.08 | 0.27 | cs | 150 | 0.00403 | LV
NA2XS2Y 1x95 RM/25 12/20 kV | 216 | 0.313 | 0.132 | 0.252 | cs | 95 | 0.00403 | MV
NA2XS2Y 1x185 RM/25 12/20 kV | 273 | 0.161 | 0.117 | 0.362 | cs | 185 | 0.00403 | MV
NA2XS2Y 1x240 RM/25 12/20 kV | 304 | 0.122 | 0.112 | 0.421 | cs | 240 | 0.00403 | MV
NA2XS2Y 1x95 RM/25 6/10 kV | 315 | 0.313 | 0.123 | 0.249 | cs | 95 | 0.00403 | MV
NA2XS2Y 1x185 RM/25 6/10 kV | 406 | 0.161 | 0.11 | 0.358 | cs | 185 | 0.00403 | MV
NA2XS2Y 1x240 RM/25 6/10 kV | 456 | 0.122 | 0.105 | 0.416 | cs | 240 | 0.00403 | MV
NA2XS2Y 1x150 RM/25 12/20 kV | 250 | 0.206 | 0.116 | 0.319 | cs | 150 | 0.00403 | MV
NA2XS2Y 1x120 RM/25 12/20 kV | 230 | 0.253 | 0.119 | 0.283 | cs | 120 | 0.00403 | MV
NA2XS2Y 1x70 RM/25 12/20 kV | 190 | 0.443 | 0.132 | 0.22 | cs | 70 | 0.00403 | MV
NA2XS2Y 1x150 RM/25 6/10 kV | 360 | 0.206 | 0.11 | 0.315 | cs | 150 | 0.00403 | MV
NA2XS2Y 1x120 RM/25 6/10 kV | 340 | 0.253 | 0.113 | 0.28 | cs | 120 | 0.00403 | MV
NA2XS2Y 1x70 RM/25 6/10 kV | 280 | 0.443 | 0.123 | 0.217 | cs | 70 | 0.00403 | MV
N2XS(FL)2Y 1x120 RM/35 64/110 kV | 112 | 0.153 | 0.166 | 0.366 | cs | 120 | 0.00393 | HV
N2XS(FL)2Y 1x185 RM/35 64/110 kV | 125 | 0.099 | 0.156 | 0.457 | cs | 185 | 0.00393 | HV
N2XS(FL)2Y 1x240 RM/35 64/110 kV | 135 | 0.075 | 0.149 | 0.526 | cs | 240 | 0.00393 | HV
N2XS(FL)2Y 1x300 RM/35 64/110 kV | 144 | 0.06 | 0.144 | 0.588 | cs | 300 | 0.00393 | HV
15-AL1/3-ST1A 0.4 | 11 | 1.8769 | 0.35 | 0.105 | ol | 16 | 0.00403 | LV
24-AL1/4-ST1A 0.4 | 11.25 | 1.2012 | 0.335 | 0.14 | ol | 24 | 0.00403 | LV
48-AL1/8-ST1A 0.4 | 12.2 | 0.5939 | 0.3 | 0.21 | ol | 48 | 0.00403 | LV
94-AL1/15-ST1A 0.4 | 13.2 | 0.306 | 0.29 | 0.35 | ol | 94 | 0.00403 | LV
34-AL1/6-ST1A 10.0 | 9.7 | 0.8342 | 0.36 | 0.17 | ol | 34 | 0.00403 | MV
48-AL1/8-ST1A 10.0 | 10.1 | 0.5939 | 0.35 | 0.21 | ol | 48 | 0.00403 | MV
70-AL1/11-ST1A 10.0 | 10.4 | 0.4132 | 0.339 | 0.29 | ol | 70 | 0.00403 | MV
94-AL1/15-ST1A 10.0 | 10.75 | 0.306 | 0.33 | 0.35 | ol | 94 | 0.00403 | MV
122-AL1/20-ST1A 10.0 | 11.1 | 0.2376 | 0.323 | 0.41 | ol | 122 | 0.00403 | MV
149-AL1/24-ST1A 10.0 | 11.25 | 0.194 | 0.315 | 0.47 | ol | 149 | 0.00403 | MV
34-AL1/6-ST1A 20.0 | 9.15 | 0.8342 | 0.382 | 0.17 | ol | 34 | 0.00403 | MV
48-AL1/8-ST1A 20.0 | 9.5 | 0.5939 | 0.372 | 0.21 | ol | 48 | 0.00403 | MV
70-AL1/11-ST1A 20.0 | 9.7 | 0.4132 | 0.36 | 0.29 | ol | 70 | 0.00403 | MV
94-AL1/15-ST1A 20.0 | 10 | 0.306 | 0.35 | 0.35 | ol | 94 | 0.00403 | MV
122-AL1/20-ST1A 20.0 | 10.3 | 0.2376 | 0.344 | 0.41 | ol | 122 | 0.00403 | MV
149-AL1/24-ST1A 20.0 | 10.5 | 0.194 | 0.337 | 0.47 | ol | 149 | 0.00403 | MV
184-AL1/30-ST1A 20.0 | 10.75 | 0.1571 | 0.33 | 0.535 | ol | 184 | 0.00403 | MV
243-AL1/39-ST1A 20.0 | 11 | 0.1188 | 0.32 | 0.645 | ol | 243 | 0.00403 | MV
48-AL1/8-ST1A 110.0 | 8 | 0.5939 | 0.46 | 0.21 | ol | 48 | 0.00403 | HV
70-AL1/11-ST1A 110.0 | 8.4 | 0.4132 | 0.45 | 0.29 | ol | 70 | 0.00403 | HV
94-AL1/15-ST1A 110.0 | 8.65 | 0.306 | 0.44 | 0.35 | ol | 94 | 0.00403 | HV
122-AL1/20-ST1A 110.0 | 8.5 | 0.2376 | 0.43 | 0.41 | ol | 122 | 0.00403 | HV
149-AL1/24-ST1A 110.0 | 8.75 | 0.194 | 0.41 | 0.47 | ol | 149 | 0.00403 | HV
184-AL1/30-ST1A 110.0 | 8.8 | 0.1571 | 0.4 | 0.535 | ol | 184 | 0.00403 | HV
243-AL1/39-ST1A 110.0 | 9 | 0.1188 | 0.39 | 0.645 | ol | 243 | 0.00403 | HV
305-AL1/39-ST1A 110.0 | 9.2 | 0.0949 | 0.38 | 0.74 | ol | 305 | 0.00403 | HV
490-AL1/64-ST1A 110.0 | 9.75 | 0.059 | 0.37 | 0.96 | ol | 490 | 0.00403 | HV
679-AL1/86-ST1A 110.0 | 9.95 | 0.042 | 0.36 | 1.15 | ol | 679 | 0.00403 | HV
490-AL1/64-ST1A 220.0 | 10 | 0.059 | 0.285 | 0.96 | ol | 490 | 0.00403 | HV
679-AL1/86-ST1A 220.0 | 11.7 | 0.042 | 0.275 | 1.15 | ol | 679 | 0.00403 | HV
490-AL1/64-ST1A 380.0 | 11 | 0.059 | 0.253 | 0.96 | ol | 490 | 0.00403 | HV
679-AL1/86-ST1A 380.0 | 14.6 | 0.042 | 0.25 | 1.15 | ol | 679 | 0.00403 | HV

## trafo_std_types
| i0_percent | pfe_kw | vkr_percent | sn_mva | vn_lv_kv | vn_hv_kv | vk_percent | shift_degree | vector_group | tap_side | tap_neutral | tap_min | tap_max | tap_step_degree | tap_step_percent | tap_phase_shifter
160 MVA 380/110 kV | 0.06 | 60 | 0.25 | 160 | 110 | 380 | 12.2 | 0 | Yy0 | hv | 0 | -9 | 9 | 0 | 1.5 | FALSE
100 MVA 220/110 kV | 0.06 | 55 | 0.26 | 100 | 110 | 220 | 12 | 0 | Yy0 | hv | 0 | -9 | 9 | 0 | 1.5 | FALSE
63 MVA 110/20 kV | 0.04 | 22 | 0.32 | 63 | 20 | 110 | 18 | 150 | YNd5 | hv | 0 | -9 | 9 | 0 | 1.5 | FALSE
40 MVA 110/20 kV | 0.05 | 18 | 0.34 | 40 | 20 | 110 | 16.2 | 150 | YNd5 | hv | 0 | -9 | 9 | 0 | 1.5 | FALSE
25 MVA 110/20 kV | 0.07 | 14 | 0.41 | 25 | 20 | 110 | 12 | 150 | YNd5 | hv | 0 | -9 | 9 | 0 | 1.5 | FALSE
63 MVA 110/10 kV | 0.04 | 22 | 0.32 | 63 | 10 | 110 | 18 | 150 | YNd5 | hv | 0 | -9 | 9 | 0 | 1.5 | FALSE
40 MVA 110/10 kV | 0.05 | 18 | 0.34 | 40 | 10 | 110 | 16.2 | 150 | YNd5 | hv | 0 | -9 | 9 | 0 | 1.5 | FALSE
25 MVA 110/10 kV | 0.07 | 14 | 0.41 | 25 | 10 | 110 | 12 | 150 | YNd5 | hv | 0 | -9 | 9 | 0 | 1.5 | FALSE
0.25 MVA 20/0.4 kV | 0.32 | 0.8 | 1.44 | 0.25 | 0.4 | 20 | 6 | 150 | Yzn5 | hv | 0 | -2 | 2 | 0 | 2.5 | FALSE
0.4 MVA 20/0.4 kV | 0.3375 | 1.35 | 1.425 | 0.4 | 0.4 | 20 | 6 | 150 | Dyn5 | hv | 0 | -2 | 2 | 0 | 2.5 | FALSE
0.63 MVA 20/0.4 kV | 0.2619 | 1.65 | 1.206 | 0.63 | 0.4 | 20 | 6 | 150 | Dyn5 | hv | 0 | -2 | 2 | 0 | 2.5 | FALSE
0.25 MVA 10/0.4 kV | 0.24 | 0.6 | 1.2 | 0.25 | 0.4 | 10 | 4 | 150 | Dyn5 | hv | 0 | -2 | 2 | 0 | 2.5 | FALSE
0.4 MVA 10/0.4 kV | 0.2375 | 0.95 | 1.325 | 0.4 | 0.4 | 10 | 4 | 150 | Dyn5 | hv | 0 | -2 | 2 | 0 | 2.5 | FALSE
0.63 MVA 10/0.4 kV | 0.1873 | 1.18 | 1.0794 | 0.63 | 0.4 | 10 | 4 | 150 | Dyn5 | hv | 0 | -2 | 2 | 0 | 2.5 | FALSE

## trafo3w_std_types
| sn_hv_mva | sn_mv_mva | sn_lv_mva | vn_hv_kv | vn_mv_kv | vn_lv_kv | vk_hv_percent | vk_mv_percent | vk_lv_percent | vkr_hv_percent | vkr_mv_percent | vkr_lv_percent | pfe_kw | i0_percent | shift_mv_degree | shift_lv_degree | vector_group | tap_side | tap_neutral | tap_min | tap_max | tap_step_percent
63/25/38 MVA 110/20/10 kV | 63 | 25 | 38 | 110 | 20 | 10 | 10.4 | 10.4 | 10.4 | 0.28 | 0.32 | 0.35 | 35 | 0.89 | 0 | 0 | YN0yn0yn0 | hv | 0 | -10 | 10 | 1.2
63/25/38 MVA 110/10/10 kV | 63 | 25 | 38 | 110 | 10 | 10 | 10.4 | 10.4 | 10.4 | 0.28 | 0.32 | 0.35 | 35 | 0.89 | 0 | 0 | YN0yn0yn0 | hv | 0 | -10 | 10 | 1.2

## fuse_std_types
| fuse_type | i_rated_a | t_avg | t_min | t_total | x_avg | x_min | x_total
HV 100A | HV 100A | 100 | 0 | [10.0, 3.64, 0.854, 0.281, 0.1, 0.0531, 0.022, 0.01] | [10.0, 4.267, 1.21, 0.403, 0.1, 0.058, 0.022, 0.01] | 0 | [300.0, 350.0, 450.0, 550.0, 700.0, 850.0, 1200.0, 1752.0] | [600.0, 700.0, 900.0, 1150.0, 1665.0, 2000.0, 3000.0, 4313.0]
HV 10A | HV 10A | 10 | 0 | [10.0, 1675.0, 0.344, 0.156, 0.1, 0.0417, 0.0171, 0.01] | [10.0, 1.3, 0.3, 0.155, 0.1, 0.0555, 0.023, 0.01] | 0 | [30.0, 32.0, 35.0, 37.0, 39.0, 50.0, 70.0, 88.0] | [60.0, 70.0, 80.0, 87.0, 94.0, 110.0, 150.0, 216.0]
HV 125A | HV 125A | 125 | 0 | [10.0, 1.82, 0.344, 0.1, 0.0467, 0.0269, 0.01] | [10.0, 2.478, 0.426, 0.1, 0.0427, 0.0211, 0.01] | 0 | [375.0, 500.0, 700.0, 925.0, 1200.0, 1500.0, 2341.0] | [750.0, 1000.0, 1500.0, 2200.0, 3000.0, 4000.0, 5765.0]
HV 160A | HV 160A | 160 | 0 | [10.0, 4.15, 1.03, 0.198, 0.1, 0.051, 0.0172, 0.01] | [10.0, 2.3, 0.734, 0.274, 0.1, 0.046, 0.0177, 0.01] | 0 | [480.0, 550.0, 700.0, 1000.0, 1260.0, 1600.0, 2500.0, 3227.0] | [960.0, 1300.0, 1700.0, 2200.0, 2996.0, 4000.0, 6000.0, 7946.0]
HV 16A | HV 16A | 16 | 0 | [10.0, 0.352, 0.164, 0.1, 0.0649, 0.0342, 0.01] | [10.0, 2.34, 0.722, 0.181, 0.1, 0.055, 0.0296, 0.01] | 0 | [48.0, 60.0, 65.0, 71.0, 80.0, 100.0, 162.0] | [96.0, 110.0, 125.0, 150.0, 168.0, 200.0, 250.0, 398.0]
HV 200A | HV 200A | 200 | 0 | [10.0, 4.267, 1.21, 0.403, 0.1, 0.058, 0.022, 0.01] | [10.0, 3.73, 1.654, 0.328, 0.1, 0.0531, 0.019, 0.01] | 0 | [600.0, 700.0, 900.0, 1150.0, 1665.0, 2000.0, 3000.0, 4313.0] | [1200.0, 1500.0, 1800.0, 2700.0, 3960.0, 5000.0, 7500.0, 10620.0]
HV 20A | HV 20A | 20 | 0 | [10.0, 1.3, 0.3, 0.155, 0.1, 0.0555, 0.023, 0.01] | [10.0, 1.3, 0.161, 0.1, 0.0611, 0.0399, 0.0141, 0.01] | 0 | [60.0, 70.0, 80.0, 87.0, 94.0, 110.0, 150.0, 216.0] | [120.0, 150.0, 200.0, 223.0, 260.0, 300.0, 450.0, 532.0]
HV 25A | HV 25A | 25 | 0 | [10.0, 2.512, 0.833, 0.299, 0.1, 0.0372, 0.0223, 0.01] | [10.0, 3.125, 0.597, 0.198, 0.1, 0.0378, 0.022, 0.01] | 0 | [75.0, 82.0, 90.0, 100.0, 124.0, 170.0, 200.0, 289.0] | [150.0, 170.0, 210.0, 250.0, 294.0, 400.0, 500.0, 711.0]
HV 31.5A | HV 31.5A | 31.5 | 0 | [10.0, 2.34, 0.722, 0.181, 0.1, 0.055, 0.0296, 0.01] | [10.0, 2.84, 0.368, 0.164, 0.1, 0.0621, 0.0378, 0.0195, 0.01] | 0 | [95.0, 110.0, 125.0, 150.0, 165.0, 200.0, 250.0, 390.0] | [189.0, 220.0, 300.0, 350.0, 393.0, 450.0, 530.0, 700.0, 960.0]
HV 40A | HV 40A | 40 | 0 | [10.0, 1.3, 0.161, 0.1, 0.0611, 0.0399, 0.0141, 0.01] | [10.0, 2.05, 0.369, 0.198, 0.1, 0.051, 0.0298, 0.01] | 0 | [120.0, 150.0, 200.0, 223.0, 260.0, 300.0, 450.0, 532.0] | [240.0, 300.0, 400.0, 450.0, 530.0, 650.0, 800.0, 1311.0]
HV 50A | HV 50A | 50 | 0 | [10.0, 3.215, 0.597, 0.198, 0.1, 0.0378, 0.022, 0.01] | [10.0, 3.64, 0.854, 0.281, 0.1, 0.0531, 0.022, 0.01] | 0 | [150.0, 170.0, 210.0, 250.0, 294.0, 400.0, 500.0, 711.0] | [300.0, 350.0, 450.0, 550.0, 700.0, 850.0, 1200.0, 1752.0]
HV 6.3A | HV 6.3A | 6.3 | 0 | [10.0, 1.39, 0.344, 0.168, 0.1, 0.056, 0.0263, 0.01] | [10.0, 1.711, 0.516, 0.198, 0.1, 0.0634, 0.0303, 0.01] | 0 | [19.0, 19.5, 20.4, 20.8, 22.0, 25.0, 32.0, 48.0] | [38.0, 40.0, 43.0, 48.0, 53.0, 60.0, 75.0, 118.0]
HV 63A | HV 63A | 63 | 0 | [10.0, 2.84, 0.368, 0.164, 0.1, 0.0621, 0.0378, 0.0195, 0.01] | [10.0, 1.82, 0.344, 0.1, 0.0467, 0.0269, 0.01] | 0 | [189.0, 220.0, 300.0, 350.0, 393.0, 450.0, 530.0, 700.0, 961.0] | [378.0, 500.0, 700.0, 934.0, 1200.0, 1500.0, 2366.0]
HV 80A | HV 80A | 80 | 0 | [10.0, 2.05, 0.369, 0.198, 0.1, 0.051, 0.0298, 0.01] | [10.0, 4.15, 1.03, 0.198, 0.1, 0.051, 0.0172, 0.01] | 0 | [240.0, 300.0, 400.0, 450.0, 530.0, 650.0, 800.0, 1311.0] | [480.0, 550.0, 700.0, 1000.0, 1260.0, 1600.0, 2500.0, 3227.0]
Siemens NH-1-100 | Siemens NH-1-100 | 100 | [5400.0, 2000.0, 400.0, 20.0, 1.0, 0.2, 0.012, 0.004] | 0 | 0 | [150.0, 190.0, 250.0, 430.0, 900.0, 1250.0, 2700.0, 3600.0] | 0 | 0
Siemens NH-1-125 | Siemens NH-1-125 | 125 | [4800.0, 120.0, 7.0, 0.1, 0.004] | 0 | 0 | [180.0, 400.0, 740.0, 2000.0, 4250.0] | 0 | 0
Siemens NH-1-16 | Siemens NH-1-16 | 16 | [4000.0, 400.0, 2.0, 0.1, 0.04, 0.01] | 0 | 0 | [26.0, 35.0, 75.0, 150.0, 200.0, 300.0] | 0 | 0
Siemens NH-1-160 | Siemens NH-1-160 | 160 | [4800.0, 120.0, 7.0, 0.1, 0.004] | 0 | 0 | [210.0, 500.0, 900.0, 2300.0, 5000.0] | 0 | 0
Siemens NH-1-25 | Siemens NH-1-25 | 25 | [4000.0, 1000.0, 10.0, 0.2, 0.02, 0.01] | 0 | 0 | [40.0, 50.0, 100.0, 210.0, 400.0, 500.0] | 0 | 0
Siemens NH-1-50 | Siemens NH-1-50 | 50 | [4000.0, 40.0, 4.0, 1.0, 0.02, 0.01] | 0 | 0 | [86.0, 200.0, 300.0, 400.0, 1000.0, 1280.0] | 0 | 0
Siemens NH-1-63 | Siemens NH-1-63 | 63 | [4000.0, 100.0, 10.0, 2.0, 0.04, 0.01] | 0 | 0 | [100.0, 200.0, 300.0, 400.0, 1000.0, 1500.0] | 0 | 0
Siemens NH-1-80 | Siemens NH-1-80 | 80 | [4800.0, 120.0, 7.0, 0.1, 0.01] | 0 | 0 | [150.58, 250.0, 450.0, 1150.0, 2470.0] | 0 | 0
Siemens NH-2-1000 | Siemens NH-2-1000 | 1000 | [4800.0, 120.0, 7.0, 0.1, 0.004] | 0 | 0 | [1900.0, 3500.0, 8400.0, 24000.0, 52000.0] | 0 | 0
Siemens NH-2-200 | Siemens NH-2-200 | 200 | [4800.0, 120.0, 7.0, 0.1, 0.004] | 0 | 0 | [280.0, 650.0, 1200.0, 3000.0, 7000.0] | 0 | 0
Siemens NH-2-224 | Siemens NH-2-224 | 224 | [4800.0, 120.0, 7.0, 0.2, 0.04, 0.004] | 0 | 0 | [400.0, 750.0, 1453.0, 3025.0, 4315.0, 7600.0] | 0 | 0
Siemens NH-2-250 | Siemens NH-2-250 | 250 | [4800.0, 120.0, 7.0, 0.1, 0.004] | 0 | 0 | [450.0, 800.0, 1650.0, 4000.0, 8500.0] | 0 | 0
Siemens NH-2-315 | Siemens NH-2-315 | 315 | [4800.0, 120.0, 7.0, 0.1, 0.004] | 0 | 0 | [550.0, 920.0, 1900.0, 5000.0, 11000.0] | 0 | 0
Siemens NH-2-355 | Siemens NH-2-355 | 355 | [4800.0, 120.0, 6.0, 0.1, 0.004] | 0 | 0 | [650.0, 1116.27, 2350.0, 5840.0, 12790.0] | 0 | 0
Siemens NH-2-400 | Siemens NH-2-400 | 400 | [4800.0, 120.0, 7.0, 0.1, 0.004] | 0 | 0 | [720.0, 1350.0, 2800.0, 6500.0, 15000.0] | 0 | 0
Siemens NH-2-425 | Siemens NH-2-425 | 425 | [4800.0, 120.0, 7.0, 0.1, 0.004] | 0 | 0 | [850.0, 1500.0, 3050.0, 7500.0, 16500.0] | 0 | 0
Siemens NH-2-630 | Siemens NH-2-630 | 630 | [4800.0, 120.0, 7.0, 0.1, 0.004] | 0 | 0 | [1200.0, 2000.0, 4800.0, 12000.0, 26000.0] | 0 | 0

## dtypes
| element | column | dtype
0 | bus | name | object
1 | bus | vn_kv | float64
2 | bus | type | object
3 | bus | zone | object
4 | bus | in_service | bool
5 | load | name | object
6 | load | bus | uint32
7 | load | p_mw | float64
8 | load | q_mvar | float64
9 | load | const_z_percent | float64
10 | load | const_i_percent | float64
11 | load | sn_mva | float64
12 | load | scaling | float64
13 | load | in_service | bool
14 | load | type | object
15 | ext_grid | name | object
16 | ext_grid | bus | uint32
17 | ext_grid | vm_pu | float64
18 | ext_grid | va_degree | float64
19 | ext_grid | slack_weight | float64
20 | ext_grid | in_service | bool
21 | line | name | object
22 | line | std_type | object
23 | line | from_bus | uint32
24 | line | to_bus | uint32
25 | line | length_km | float64
26 | line | r_ohm_per_km | float64
27 | line | x_ohm_per_km | float64
28 | line | c_nf_per_km | float64
29 | line | g_us_per_km | float64
30 | line | max_i_ka | float64
31 | line | df | float64
32 | line | parallel | uint32
33 | line | type | object
34 | line | in_service | bool
35 | trafo | name | object
36 | trafo | std_type | object
37 | trafo | hv_bus | uint32
38 | trafo | lv_bus | uint32
39 | trafo | sn_mva | float64
40 | trafo | vn_hv_kv | float64
41 | trafo | vn_lv_kv | float64
42 | trafo | vk_percent | float64
43 | trafo | vkr_percent | float64
44 | trafo | pfe_kw | float64
45 | trafo | i0_percent | float64
46 | trafo | shift_degree | float64
47 | trafo | tap_side | object
48 | trafo | tap_neutral | int32
49 | trafo | tap_min | int32
50 | trafo | tap_max | int32
51 | trafo | tap_step_percent | float64
52 | trafo | tap_step_degree | float64
53 | trafo | tap_pos | int32
54 | trafo | tap_phase_shifter | bool
55 | trafo | parallel | uint32
56 | trafo | df | float64
57 | trafo | in_service | bool
58 | line_geodata | coords | object
59 | bus_geodata | x | float64
60 | bus_geodata | y | float64
61 | bus_geodata | coords | object

## parameters
| version | format_version | converged | OPF_converged | name | f_hz | sn_mva
0 | 2.14.6 | 2.14.0 | FALSE | FALSE |  | 50 | 1