## bus
| name | vn_kv | type | zone | in_service
0 | bus_LV_356-33_0_8_node_0 | 0.4 | n |  | TRUE
1 | bus_LV_356-33_0_8_node_1 | 0.4 | n |  | TRUE
2 | bus_LV_356-33_0_8_node_2 | 0.4 | n |  | TRUE
3 | bus_LV_356-33_0_8_node_106 | 0.4 | n |  | TRUE
4 | bus_LV_356-33_0_8_node_107 | 0.4 | n |  | TRUE
5 | bus_LV_356-33_0_8_node_22 | 0.4 | n |  | TRUE
6 | bus_LV_356-33_0_8_node_104 | 0.4 | n |  | TRUE
7 | bus_LV_356-33_0_8_node_26 | 0.4 | n |  | TRUE
8 | bus_LV_356-33_0_8_node_25 | 0.4 | n |  | TRUE
9 | bus_LV_356-33_0_8_node_3 | 0.4 | n |  | TRUE
10 | bus_LV_356-33_0_8_node_4 | 0.4 | n |  | TRUE
11 | bus_LV_356-33_0_8_node_5 | 0.4 | n |  | TRUE
12 | bus_LV_356-33_0_8_node_6 | 0.4 | n |  | TRUE
13 | bus_LV_356-33_0_8_node_110 | 0.4 | n |  | TRUE
14 | bus_LV_356-33_0_8_node_8 | 0.4 | n |  | TRUE
15 | bus_LV_356-33_0_8_node_7 | 0.4 | n |  | TRUE
16 | bus_LV_356-33_0_8_node_9 | 0.4 | n |  | TRUE
17 | bus_LV_356-33_0_8_node_10 | 0.4 | n |  | TRUE
18 | bus_LV_356-33_0_8_node_11 | 0.4 | n |  | TRUE
19 | bus_LV_356-33_0_8_node_20 | 0.4 | n |  | TRUE
20 | bus_LV_356-33_0_8_node_21 | 0.4 | n |  | TRUE
21 | bus_LV_356-33_0_8_node_23 | 0.4 | n |  | TRUE
22 | bus_LV_356-33_0_8_node_12 | 0.4 | n |  | TRUE
23 | bus_LV_356-33_0_8_node_13 | 0.4 | n |  | TRUE
24 | bus_LV_356-33_0_8_node_14 | 0.4 | n |  | TRUE
25 | bus_LV_356-33_0_8_node_15 | 0.4 | n |  | TRUE
26 | bus_LV_356-33_0_8_node_16 | 0.4 | n |  | TRUE
27 | bus_LV_356-33_0_8_node_17 | 0.4 | n |  | TRUE
28 | bus_LV_356-33_0_8_node_162 | 0.4 | n |  | TRUE
29 | bus_LV_356-33_0_8_node_18 | 0.4 | n |  | TRUE
30 | bus_LV_356-33_0_8_node_19 | 0.4 | n |  | TRUE
31 | bus_LV_356-33_0_8_node_114 | 0.4 | n |  | TRUE
32 | bus_LV_356-33_0_8_node_93 | 0.4 | n |  | TRUE
33 | bus_LV_356-33_0_8_node_115 | 0.4 | n |  | TRUE
34 | bus_LV_356-33_0_8_node_91 | 0.4 | n |  | TRUE
35 | bus_LV_356-33_0_8_node_24 | 0.4 | n |  | TRUE
36 | bus_LV_356-33_0_8_node_123 | 0.4 | n |  | TRUE
37 | bus_LV_356-33_0_8_node_122 | 0.4 | n |  | TRUE
38 | bus_LV_356-33_0_8_node_124 | 0.4 | n |  | TRUE
39 | bus_LV_356-33_0_8_node_28 | 0.4 | n |  | TRUE
40 | bus_LV_356-33_0_8_node_29 | 0.4 | n |  | TRUE
41 | bus_LV_356-33_0_8_node_30 | 0.4 | n |  | TRUE
42 | bus_LV_356-33_0_8_node_31 | 0.4 | n |  | TRUE
43 | bus_LV_356-33_0_8_node_32 | 0.4 | n |  | TRUE
44 | bus_LV_356-33_0_8_node_54 | 0.4 | n |  | TRUE
45 | bus_LV_356-33_0_8_node_51 | 0.4 | n |  | TRUE
46 | bus_LV_356-33_0_8_node_153 | 0.4 | n |  | TRUE
47 | bus_LV_356-33_0_8_node_79 | 0.4 | n |  | TRUE
48 | bus_LV_356-33_0_8_node_52 | 0.4 | n |  | TRUE
49 | bus_LV_356-33_0_8_node_154 | 0.4 | n |  | TRUE
50 | bus_LV_356-33_0_8_node_33 | 0.4 | n |  | TRUE
51 | bus_LV_356-33_0_8_node_34 | 0.4 | n |  | TRUE
52 | bus_LV_356-33_0_8_node_35 | 0.4 | n |  | TRUE
53 | bus_LV_356-33_0_8_node_36 | 0.4 | n |  | TRUE
54 | bus_LV_356-33_0_8_node_37 | 0.4 | n |  | TRUE
55 | bus_LV_356-33_0_8_node_58 | 0.4 | n |  | TRUE
56 | bus_LV_356-33_0_8_node_47 | 0.4 | n |  | TRUE
57 | bus_LV_356-33_0_8_node_73 | 0.4 | n |  | TRUE
58 | bus_LV_356-33_0_8_node_111 | 0.4 | n |  | TRUE
59 | bus_LV_356-33_0_8_node_57 | 0.4 | n |  | TRUE
60 | bus_LV_356-33_0_8_node_46 | 0.4 | n |  | TRUE
61 | bus_LV_356-33_0_8_node_74 | 0.4 | n |  | TRUE
62 | bus_LV_356-33_0_8_node_109 | 0.4 | n |  | TRUE
63 | bus_LV_356-33_0_8_node_38 | 0.4 | n |  | TRUE
64 | bus_LV_356-33_0_8_node_39 | 0.4 | n |  | TRUE
65 | bus_LV_356-33_0_8_node_40 | 0.4 | n |  | TRUE
66 | bus_LV_356-33_0_8_node_41 | 0.4 | n |  | TRUE
67 | bus_LV_356-33_0_8_node_42 | 0.4 | n |  | TRUE
68 | bus_LV_356-33_0_8_node_43 | 0.4 | n |  | TRUE
69 | bus_LV_356-33_0_8_node_44 | 0.4 | n |  | TRUE
70 | bus_LV_356-33_0_8_node_45 | 0.4 | n |  | TRUE
71 | bus_LV_356-33_0_8_node_142 | 0.4 | n |  | TRUE
72 | bus_LV_356-33_0_8_node_132 | 0.4 | n |  | TRUE
73 | bus_LV_356-33_0_8_node_126 | 0.4 | n |  | TRUE
74 | bus_LV_356-33_0_8_node_161 | 0.4 | n |  | TRUE
75 | bus_LV_356-33_0_8_node_83 | 0.4 | n |  | TRUE
76 | bus_LV_356-33_0_8_node_143 | 0.4 | n |  | TRUE
77 | bus_LV_356-33_0_8_node_133 | 0.4 | n |  | TRUE
78 | bus_LV_356-33_0_8_node_116 | 0.4 | n |  | TRUE
79 | bus_LV_356-33_0_8_node_48 | 0.4 | n |  | TRUE
80 | bus_LV_356-33_0_8_node_49 | 0.4 | n |  | TRUE
81 | bus_LV_356-33_0_8_node_50 | 0.4 | n |  | TRUE
82 | bus_LV_356-33_0_8_node_71 | 0.4 | n |  | TRUE
83 | bus_LV_356-33_0_8_node_69 | 0.4 | n |  | TRUE
84 | bus_LV_356-33_0_8_node_53 | 0.4 | n |  | TRUE
85 | bus_LV_356-33_0_8_node_64 | 0.4 | n |  | TRUE
86 | bus_LV_356-33_0_8_node_65 | 0.4 | n |  | TRUE
87 | bus_LV_356-33_0_8_node_77 | 0.4 | n |  | TRUE
88 | bus_LV_356-33_0_8_node_55 | 0.4 | n |  | TRUE
89 | bus_LV_356-33_0_8_node_56 | 0.4 | n |  | TRUE
90 | bus_LV_356-33_0_8_node_59 | 0.4 | n |  | TRUE
91 | bus_LV_356-33_0_8_node_60 | 0.4 | n |  | TRUE
92 | bus_LV_356-33_0_8_node_61 | 0.4 | n |  | TRUE
93 | bus_LV_356-33_0_8_node_62 | 0.4 | n |  | TRUE
94 | bus_LV_356-33_0_8_node_63 | 0.4 | n |  | TRUE
95 | bus_LV_356-33_0_8_node_66 | 0.4 | n |  | TRUE
96 | bus_LV_356-33_0_8_node_67 | 0.4 | n |  | TRUE
97 | bus_LV_356-33_0_8_node_81 | 0.4 | n |  | TRUE
98 | bus_LV_356-33_0_8_node_82 | 0.4 | n |  | TRUE
99 | bus_LV_356-33_0_8_node_68 | 0.4 | n |  | TRUE
100 | bus_LV_356-33_0_8_node_75 | 0.4 | n |  | TRUE
101 | bus_LV_356-33_0_8_node_76 | 0.4 | n |  | TRUE
102 | bus_LV_356-33_0_8_node_78 | 0.4 | n |  | TRUE
103 | bus_LV_356-33_0_8_node_80 | 0.4 | n |  | TRUE
104 | bus_LV_356-33_0_8_node_112 | 0.4 | n |  | TRUE
105 | bus_LV_356-33_0_8_node_152 | 0.4 | n |  | TRUE
106 | bus_LV_356-33_0_8_node_113 | 0.4 | n |  | TRUE
107 | bus_LV_356-33_0_8_node_151 | 0.4 | n |  | TRUE
108 | bus_LV_356-33_0_8_node_101 | 0.4 | n |  | TRUE
109 | bus_LV_356-33_0_8_node_102 | 0.4 | n |  | TRUE
110 | bus_LV_356-33_0_8_node_144 | 0.4 | n |  | TRUE
111 | bus_LV_356-33_0_8_node_84 | 0.4 | n |  | TRUE
112 | bus_LV_356-33_0_8_node_85 | 0.4 | n |  | TRUE
113 | bus_LV_356-33_0_8_node_86 | 0.4 | n |  | TRUE
114 | bus_LV_356-33_0_8_node_88 | 0.4 | n |  | TRUE
115 | bus_LV_356-33_0_8_node_89 | 0.4 | n |  | TRUE
116 | bus_LV_356-33_0_8_node_87 | 0.4 | n |  | TRUE
117 | bus_LV_356-33_0_8_node_105 | 0.4 | n |  | TRUE
118 | bus_LV_356-33_0_8_node_128 | 0.4 | n |  | TRUE
119 | bus_LV_356-33_0_8_node_108 | 0.4 | n |  | TRUE
120 | bus_LV_356-33_0_8_node_139 | 0.4 | n |  | TRUE
121 | bus_LV_356-33_0_8_node_137 | 0.4 | n |  | TRUE
122 | bus_LV_356-33_0_8_node_127 | 0.4 | n |  | TRUE
123 | bus_LV_356-33_0_8_node_163 | 0.4 | n |  | TRUE
124 | bus_LV_356-33_0_8_node_140 | 0.4 | n |  | TRUE
125 | bus_LV_356-33_0_8_node_138 | 0.4 | n |  | TRUE
126 | bus_LV_356-33_0_8_node_90 | 0.4 | n |  | TRUE
127 | bus_LV_356-33_0_8_node_92 | 0.4 | n |  | TRUE
128 | bus_LV_356-33_0_8_node_95 | 0.4 | n |  | TRUE
129 | bus_LV_356-33_0_8_node_160 | 0.4 | n |  | TRUE
130 | bus_LV_356-33_0_8_node_159 | 0.4 | n |  | TRUE
131 | bus_LV_356-33_0_8_node_96 | 0.4 | n |  | TRUE
132 | bus_LV_356-33_0_8_node_97 | 0.4 | n |  | TRUE
133 | bus_LV_356-33_0_8_node_98 | 0.4 | n |  | TRUE
134 | bus_LV_356-33_0_8_node_99 | 0.4 | n |  | TRUE
135 | bus_LV_356-33_0_8_node_100 | 0.4 | n |  | TRUE
136 | bus_LV_356-33_0_8_node_125 | 0.4 | n |  | TRUE
137 | bus_LV_356-33_0_8_node_145 | 0.4 | n |  | TRUE
138 | bus_LV_356-33_0_8_node_121 | 0.4 | n |  | TRUE
139 | bus_LV_356-33_0_8_node_119 | 0.4 | n |  | TRUE
140 | bus_LV_356-33_0_8_node_103 | 0.4 | n |  | TRUE
141 | bus_LV_356-33_0_8_node_131 | 0.4 | n |  | TRUE
142 | bus_LV_356-33_0_8_node_130 | 0.4 | n |  | TRUE
143 | bus_LV_356-33_0_8_node_135 | 0.4 | n |  | TRUE
144 | bus_LV_356-33_0_8_node_158 | 0.4 | n |  | TRUE
145 | bus_LV_356-33_0_8_node_117 | 0.4 | n |  | TRUE
146 | bus_LV_356-33_0_8_node_118 | 0.4 | n |  | TRUE
147 | bus_LV_356-33_0_8_node_120 | 0.4 | n |  | TRUE
148 | bus_LV_356-33_0_8_node_136 | 0.4 | n |  | TRUE
149 | bus_LV_356-33_0_8_node_141 | 0.4 | n |  | TRUE
150 | bus_LV_356-33_0_8_node_129 | 0.4 | n |  | TRUE
151 | bus_LV_356-33_0_8_node_134 | 0.4 | n |  | TRUE
152 | bus_LV_356-33_0_8_node_146 | 0.4 | n |  | TRUE
153 | bus_LV_356-33_0_8_node_147 | 0.4 | n |  | TRUE
154 | bus_LV_356-33_0_8_node_148 | 0.4 | n |  | TRUE
155 | bus_LV_356-33_0_8_node_149 | 0.4 | n |  | TRUE
156 | bus_LV_356-33_0_8_node_150 | 0.4 | n |  | TRUE
157 | bus_LV_356-33_0_8_node_157 | 0.4 | n |  | TRUE
158 | bus_LV_356-33_0_8_node_156 | 0.4 | n |  | TRUE
159 | bus_MV_456_0_node_54 | 20 | n |  | TRUE

## load
| name | bus | p_mw | q_mvar | const_z_percent | const_i_percent | sn_mva | scaling | in_service | type
0 | LV_356-33_0_8_load_0 | 0 | 0.052404 | 0.013134 | 0 | 0 |  | 1 | TRUE | wye
1 | LV_356-33_0_8_load_106 | 3 | 0.0027161 | 0.00068073 | 0 | 0 |  | 1 | TRUE | wye
2 | LV_356-33_0_8_load_107 | 4 | 0.0089487 | 0.0022428 | 0 | 0 |  | 1 | TRUE | wye
3 | LV_356-33_0_8_load_22 | 5 | 0.0026095 | 0.000654 | 0 | 0 |  | 1 | TRUE | wye
4 | LV_356-33_0_8_load_104 | 6 | 0.0089428 | 0.0022413 | 0 | 0 |  | 1 | TRUE | wye
5 | LV_356-33_0_8_load_26 | 7 | 0.0068075 | 0.0017061 | 0 | 0 |  | 1 | TRUE | wye
6 | LV_356-33_0_8_load_25 | 8 | 0.0049239 | 0.0012341 | 0 | 0 |  | 1 | TRUE | wye
7 | LV_356-33_0_8_load_3 | 9 | 0.0012517 | 0.00031371 | 0 | 0 |  | 1 | TRUE | wye
8 | LV_356-33_0_8_load_5 | 11 | 0.0015177 | 0.00038037 | 0 | 0 |  | 1 | TRUE | wye
9 | LV_356-33_0_8_load_6 | 12 | 0.0031488 | 0.00078918 | 0 | 0 |  | 1 | TRUE | wye
10 | LV_356-33_0_8_load_110 | 13 | 0.011198 | 0.0028064 | 0 | 0 |  | 1 | TRUE | wye
11 | LV_356-33_0_8_load_8 | 14 | 0.0018113 | 0.00045397 | 0 | 0 |  | 1 | TRUE | wye
12 | LV_356-33_0_8_load_7 | 15 | 0.0022501 | 0.00056393 | 0 | 0 |  | 1 | TRUE | wye
13 | LV_356-33_0_8_load_10 | 17 | 0.0048382 | 0.0012126 | 0 | 0 |  | 1 | TRUE | wye
14 | LV_356-33_0_8_load_11 | 18 | 0.0042856 | 0.0010741 | 0 | 0 |  | 1 | TRUE | wye
15 | LV_356-33_0_8_load_20 | 19 | 0.0044631 | 0.0011186 | 0 | 0 |  | 1 | TRUE | wye
16 | LV_356-33_0_8_load_21 | 20 | 0.004122 | 0.0010331 | 0 | 0 |  | 1 | TRUE | wye
17 | LV_356-33_0_8_load_12 | 22 | 0.0028447 | 0.00071296 | 0 | 0 |  | 1 | TRUE | wye
18 | LV_356-33_0_8_load_13 | 23 | 0.0025778 | 0.00064605 | 0 | 0 |  | 1 | TRUE | wye
19 | LV_356-33_0_8_load_15 | 25 | 0.0014958 | 0.00037489 | 0 | 0 |  | 1 | TRUE | wye
20 | LV_356-33_0_8_load_162 | 28 | 0.0038376 | 0.0009618 | 0 | 0 |  | 1 | TRUE | wye
21 | LV_356-33_0_8_load_18 | 29 | 0.0067652 | 0.0016955 | 0 | 0 |  | 1 | TRUE | wye
22 | LV_356-33_0_8_load_19 | 30 | 0.0032873 | 0.00082388 | 0 | 0 |  | 1 | TRUE | wye
23 | LV_356-33_0_8_load_114 | 31 | 0.002189 | 0.00054861 | 0 | 0 |  | 1 | TRUE | wye
24 | LV_356-33_0_8_load_93 | 32 | 0.0035925 | 0.00090036 | 0 | 0 |  | 1 | TRUE | wye
25 | LV_356-33_0_8_load_115 | 33 | 0.0020317 | 0.00050919 | 0 | 0 |  | 1 | TRUE | wye
26 | LV_356-33_0_8_load_24 | 35 | 0.0027391 | 0.00068649 | 0 | 0 |  | 1 | TRUE | wye
27 | LV_356-33_0_8_load_123 | 36 | 0.0085466 | 0.002142 | 0 | 0 |  | 1 | TRUE | wye
28 | LV_356-33_0_8_load_122 | 37 | 0.023942 | 0.0060004 | 0 | 0 |  | 1 | TRUE | wye
29 | LV_356-33_0_8_load_124 | 38 | 0.0080673 | 0.0020218 | 0 | 0 |  | 1 | TRUE | wye
30 | LV_356-33_0_8_load_28 | 39 | 0.0043921 | 0.0011008 | 0 | 0 |  | 1 | TRUE | wye
31 | LV_356-33_0_8_load_30 | 41 | 0.0024698 | 0.000619 | 0 | 0 |  | 1 | TRUE | wye
32 | LV_356-33_0_8_load_54 | 44 | 0.0028754 | 0.00072065 | 0 | 0 |  | 1 | TRUE | wye
33 | LV_356-33_0_8_load_51 | 45 | 0.0065031 | 0.0016298 | 0 | 0 |  | 1 | TRUE | wye
34 | LV_356-33_0_8_load_153 | 46 | 0.0071266 | 0.0017861 | 0 | 0 |  | 1 | TRUE | wye
35 | LV_356-33_0_8_load_79 | 47 | 0.0015769 | 0.00039522 | 0 | 0 |  | 1 | TRUE | wye
36 | LV_356-33_0_8_load_52 | 48 | 0.001573 | 0.00039424 | 0 | 0 |  | 1 | TRUE | wye
37 | LV_356-33_0_8_load_154 | 49 | 0.0018615 | 0.00046653 | 0 | 0 |  | 1 | TRUE | wye
38 | LV_356-33_0_8_load_33 | 50 | 0.0080785 | 0.0020247 | 0 | 0 |  | 1 | TRUE | wye
39 | LV_356-33_0_8_load_34 | 51 | 0.0072144 | 0.0018081 | 0 | 0 |  | 1 | TRUE | wye
40 | LV_356-33_0_8_load_35 | 52 | 0.0028731 | 0.00072007 | 0 | 0 |  | 1 | TRUE | wye
41 | LV_356-33_0_8_load_37 | 54 | 0.0023326 | 0.00058461 | 0 | 0 |  | 1 | TRUE | wye
42 | LV_356-33_0_8_load_47 | 56 | 0.0037946 | 0.00095102 | 0 | 0 |  | 1 | TRUE | wye
43 | LV_356-33_0_8_load_73 | 57 | 0.0039255 | 0.00098383 | 0 | 0 |  | 1 | TRUE | wye
44 | LV_356-33_0_8_load_111 | 58 | 0.0026229 | 0.00065736 | 0 | 0 |  | 1 | TRUE | wye
45 | LV_356-33_0_8_load_57 | 59 | 0.0031407 | 0.00078714 | 0 | 0 |  | 1 | TRUE | wye
46 | LV_356-33_0_8_load_46 | 60 | 0.0072945 | 0.0018282 | 0 | 0 |  | 1 | TRUE | wye
47 | LV_356-33_0_8_load_74 | 61 | 0.0065037 | 0.00163 | 0 | 0 |  | 1 | TRUE | wye
48 | LV_356-33_0_8_load_109 | 62 | 0.0030214 | 0.00075724 | 0 | 0 |  | 1 | TRUE | wye
49 | LV_356-33_0_8_load_38 | 63 | 0.0029676 | 0.00074374 | 0 | 0 |  | 1 | TRUE | wye
50 | LV_356-33_0_8_load_42 | 67 | 0.0041212 | 0.0010329 | 0 | 0 |  | 1 | TRUE | wye
51 | LV_356-33_0_8_load_43 | 68 | 0.0014808 | 0.00037113 | 0 | 0 |  | 1 | TRUE | wye
52 | LV_356-33_0_8_load_44 | 69 | 0.0013273 | 0.00033265 | 0 | 0 |  | 1 | TRUE | wye
53 | LV_356-33_0_8_load_45 | 70 | 0.0022449 | 0.00056263 | 0 | 0 |  | 1 | TRUE | wye
54 | LV_356-33_0_8_load_142 | 71 | 0.0027013 | 0.000677 | 0 | 0 |  | 1 | TRUE | wye
55 | LV_356-33_0_8_load_132 | 72 | 0.0016161 | 0.00040503 | 0 | 0 |  | 1 | TRUE | wye
56 | LV_356-33_0_8_load_126 | 73 | 0.0017299 | 0.00043356 | 0 | 0 |  | 1 | TRUE | wye
57 | LV_356-33_0_8_load_161 | 74 | 0.0038967 | 0.00097661 | 0 | 0 |  | 1 | TRUE | wye
58 | LV_356-33_0_8_load_133 | 77 | 0.0043493 | 0.00109 | 0 | 0 |  | 1 | TRUE | wye
59 | LV_356-33_0_8_load_49 | 80 | 0.0085573 | 0.0021447 | 0 | 0 |  | 1 | TRUE | wye
60 | LV_356-33_0_8_load_50 | 81 | 0.0073134 | 0.0018329 | 0 | 0 |  | 1 | TRUE | wye
61 | LV_356-33_0_8_load_71 | 82 | 0.0070185 | 0.001759 | 0 | 0 |  | 1 | TRUE | wye
62 | LV_356-33_0_8_load_53 | 84 | 0.0068196 | 0.0017091 | 0 | 0 |  | 1 | TRUE | wye
63 | LV_356-33_0_8_load_64 | 85 | 0.0031555 | 0.00079085 | 0 | 0 |  | 1 | TRUE | wye
64 | LV_356-33_0_8_load_55 | 88 | 0.0025431 | 0.00063736 | 0 | 0 |  | 1 | TRUE | wye
65 | LV_356-33_0_8_load_56 | 89 | 0.004507 | 0.0011296 | 0 | 0 |  | 1 | TRUE | wye
66 | LV_356-33_0_8_load_59 | 90 | 0.0075157 | 0.0018836 | 0 | 0 |  | 1 | TRUE | wye
67 | LV_356-33_0_8_load_60 | 91 | 0.0046347 | 0.0011616 | 0 | 0 |  | 1 | TRUE | wye
68 | LV_356-33_0_8_load_62 | 93 | 0.0034372 | 0.00086144 | 0 | 0 |  | 1 | TRUE | wye
69 | LV_356-33_0_8_load_63 | 94 | 0.0045442 | 0.0011389 | 0 | 0 |  | 1 | TRUE | wye
70 | LV_356-33_0_8_load_66 | 95 | 0.0048839 | 0.001224 | 0 | 0 |  | 1 | TRUE | wye
71 | LV_356-33_0_8_load_67 | 96 | 0.0064653 | 0.0016203 | 0 | 0 |  | 1 | TRUE | wye
72 | LV_356-33_0_8_load_81 | 97 | 0.0049181 | 0.0012326 | 0 | 0 |  | 1 | TRUE | wye
73 | LV_356-33_0_8_load_82 | 98 | 0.0029131 | 0.00073008 | 0 | 0 |  | 1 | TRUE | wye
74 | LV_356-33_0_8_load_68 | 99 | 0.0089188 | 0.0022353 | 0 | 0 |  | 1 | TRUE | wye
75 | LV_356-33_0_8_load_75 | 100 | 0.0092661 | 0.0023223 | 0 | 0 |  | 1 | TRUE | wye
76 | LV_356-33_0_8_load_76 | 101 | 0.0037691 | 0.00094463 | 0 | 0 |  | 1 | TRUE | wye
77 | LV_356-33_0_8_load_78 | 102 | 0.0030481 | 0.00076394 | 0 | 0 |  | 1 | TRUE | wye
78 | LV_356-33_0_8_load_80 | 103 | 0.0032107 | 0.00080469 | 0 | 0 |  | 1 | TRUE | wye
79 | LV_356-33_0_8_load_112 | 104 | 0.006007 | 0.0015055 | 0 | 0 |  | 1 | TRUE | wye
80 | LV_356-33_0_8_load_152 | 105 | 0.0032128 | 0.00080521 | 0 | 0 |  | 1 | TRUE | wye
81 | LV_356-33_0_8_load_151 | 107 | 0.002803 | 0.00070249 | 0 | 0 |  | 1 | TRUE | wye
82 | LV_356-33_0_8_load_101 | 108 | 0.004527 | 0.0011346 | 0 | 0 |  | 1 | TRUE | wye
83 | LV_356-33_0_8_load_102 | 109 | 0.0038136 | 0.00095579 | 0 | 0 |  | 1 | TRUE | wye
84 | LV_356-33_0_8_load_144 | 110 | 0.0090747 | 0.0022743 | 0 | 0 |  | 1 | TRUE | wye
85 | LV_356-33_0_8_load_84 | 111 | 0.0065597 | 0.001644 | 0 | 0 |  | 1 | TRUE | wye
86 | LV_356-33_0_8_load_85 | 112 | 0.0054363 | 0.0013625 | 0 | 0 |  | 1 | TRUE | wye
87 | LV_356-33_0_8_load_88 | 114 | 0.0043531 | 0.001091 | 0 | 0 |  | 1 | TRUE | wye
88 | LV_356-33_0_8_load_105 | 117 | 0.0018931 | 0.00047445 | 0 | 0 |  | 1 | TRUE | wye
89 | LV_356-33_0_8_load_128 | 118 | 0.0020595 | 0.00051615 | 0 | 0 |  | 1 | TRUE | wye
90 | LV_356-33_0_8_load_108 | 119 | 0.0043731 | 0.001096 | 0 | 0 |  | 1 | TRUE | wye
91 | LV_356-33_0_8_load_137 | 121 | 0.0028501 | 0.00071429 | 0 | 0 |  | 1 | TRUE | wye
92 | LV_356-33_0_8_load_127 | 122 | 0.0041938 | 0.0010511 | 0 | 0 |  | 1 | TRUE | wye
93 | LV_356-33_0_8_load_163 | 123 | 0.0069326 | 0.0017375 | 0 | 0 |  | 1 | TRUE | wye
94 | LV_356-33_0_8_load_138 | 125 | 0.0014357 | 0.00035982 | 0 | 0 |  | 1 | TRUE | wye
95 | LV_356-33_0_8_load_90 | 126 | 0.0022 | 0.00055138 | 0 | 0 |  | 1 | TRUE | wye
96 | LV_356-33_0_8_load_160 | 129 | 0.0018431 | 0.00046192 | 0 | 0 |  | 1 | TRUE | wye
97 | LV_356-33_0_8_load_159 | 130 | 0.001551 | 0.00038872 | 0 | 0 |  | 1 | TRUE | wye
98 | LV_356-33_0_8_load_96 | 131 | 0.0080476 | 0.0020169 | 0 | 0 |  | 1 | TRUE | wye
99 | LV_356-33_0_8_load_97 | 132 | 0.011287 | 0.0028289 | 0 | 0 |  | 1 | TRUE | wye
100 | LV_356-33_0_8_load_98 | 133 | 0.0047759 | 0.001197 | 0 | 0 |  | 1 | TRUE | wye
101 | LV_356-33_0_8_load_99 | 134 | 0.0046408 | 0.0011631 | 0 | 0 |  | 1 | TRUE | wye
102 | LV_356-33_0_8_load_125 | 136 | 0.0023267 | 0.00058312 | 0 | 0 |  | 1 | TRUE | wye
103 | LV_356-33_0_8_load_145 | 137 | 0.0047723 | 0.0011961 | 0 | 0 |  | 1 | TRUE | wye
104 | LV_356-33_0_8_load_121 | 138 | 0.0016868 | 0.00042276 | 0 | 0 |  | 1 | TRUE | wye
105 | LV_356-33_0_8_load_119 | 139 | 0.0033853 | 0.00084845 | 0 | 0 |  | 1 | TRUE | wye
106 | LV_356-33_0_8_load_103 | 140 | 0.0023555 | 0.00059036 | 0 | 0 |  | 1 | TRUE | wye
107 | LV_356-33_0_8_load_131 | 141 | 0.0031577 | 0.00079139 | 0 | 0 |  | 1 | TRUE | wye
108 | LV_356-33_0_8_load_130 | 142 | 0.0068266 | 0.0017109 | 0 | 0 |  | 1 | TRUE | wye
109 | LV_356-33_0_8_load_158 | 144 | 0.0059879 | 0.0015007 | 0 | 0 |  | 1 | TRUE | wye
110 | LV_356-33_0_8_load_117 | 145 | 0.0080553 | 0.0020188 | 0 | 0 |  | 1 | TRUE | wye
111 | LV_356-33_0_8_load_118 | 146 | 0.0032794 | 0.00082191 | 0 | 0 |  | 1 | TRUE | wye
112 | LV_356-33_0_8_load_120 | 147 | 0.0098846 | 0.0024773 | 0 | 0 |  | 1 | TRUE | wye
113 | LV_356-33_0_8_load_136 | 148 | 0.0033906 | 0.00084977 | 0 | 0 |  | 1 | TRUE | wye
114 | LV_356-33_0_8_load_141 | 149 | 0.0023305 | 0.00058407 | 0 | 0 |  | 1 | TRUE | wye
115 | LV_356-33_0_8_load_129 | 150 | 0.0039775 | 0.00099687 | 0 | 0 |  | 1 | TRUE | wye
116 | LV_356-33_0_8_load_134 | 151 | 0.0057361 | 0.0014376 | 0 | 0 |  | 1 | TRUE | wye
117 | LV_356-33_0_8_load_146 | 152 | 0.0018467 | 0.00046283 | 0 | 0 |  | 1 | TRUE | wye
118 | LV_356-33_0_8_load_147 | 153 | 0.0036235 | 0.00090814 | 0 | 0 |  | 1 | TRUE | wye
119 | LV_356-33_0_8_load_148 | 154 | 0.0031052 | 0.00077823 | 0 | 0 |  | 1 | TRUE | wye
120 | LV_356-33_0_8_load_149 | 155 | 0.0027795 | 0.00069662 | 0 | 0 |  | 1 | TRUE | wye
121 | LV_356-33_0_8_load_150 | 156 | 0.0018546 | 0.0004648 | 0 | 0 |  | 1 | TRUE | wye
122 | LV_356-33_0_8_load_157 | 157 | 0.0025886 | 0.00064875 | 0 | 0 |  | 1 | TRUE | wye
123 | LV_356-33_0_8_load_156 | 158 | 0.0026015 | 0.000652 | 0 | 0 |  | 1 | TRUE | wye

## ext_grid
| name | bus | vm_pu | va_degree | slack_weight | in_service
0 |  | 58 | 1 | 0 | 1 | TRUE

## line
| name | std_type | from_bus | to_bus | length_km | r_ohm_per_km | x_ohm_per_km | c_nf_per_km | g_us_per_km | max_i_ka | df | parallel | type | in_service
0 | LV_356-33_0_8_line_0 |  | 0 | 1 | 0.035205 | 0.125 | 0.08 | 261 | 0 | 0.364 | 1 | 1 | cs | TRUE
1 | LV_356-33_0_8_line_1 |  | 1 | 2 | 0.008038 | 0.125 | 0.08 | 261 | 0 | 0.364 | 1 | 1 | cs | TRUE
2 | LV_356-33_0_8_line_2 |  | 2 | 7 | 0.012794 | 0.125 | 0.08 | 261 | 0 | 0.364 | 1 | 1 | cs | TRUE
3 | LV_356-33_0_8_line_3 |  | 3 | 4 | 0.016478 | 0.125 | 0.08 | 261 | 0 | 0.364 | 1 | 1 | cs | TRUE
4 | LV_356-33_0_8_line_4 |  | 3 | 5 | 0.037714 | 0.125 | 0.08 | 261 | 0 | 0.364 | 1 | 4 | cs | TRUE
5 | LV_356-33_0_8_line_5 |  | 3 | 6 | 0.043466 | 0.125 | 0.08 | 261 | 0 | 0.364 | 1 | 4 | cs | TRUE
6 | LV_356-33_0_8_line_6 |  | 4 | 13 | 0.027157 | 0.125 | 0.08 | 261 | 0 | 0.364 | 1 | 1 | cs | TRUE
7 | LV_356-33_0_8_line_7 |  | 5 | 21 | 0.062927 | 0.125 | 0.08 | 261 | 0 | 0.364 | 1 | 2 | cs | TRUE
8 | LV_356-33_0_8_line_8 |  | 5 | 18 | 0.0013358 | 0.125 | 0.08 | 261 | 0 | 0.364 | 1 | 1 | cs | TRUE
9 | LV_356-33_0_8_line_9 |  | 6 | 117 | 0.012226 | 0.125 | 0.08 | 261 | 0 | 0.364 | 1 | 4 | cs | TRUE
10 | LV_356-33_0_8_line_10 |  | 7 | 8 | 0.021067 | 0.125 | 0.08 | 261 | 0 | 0.364 | 1 | 1 | cs | TRUE
11 | LV_356-33_0_8_line_11 |  | 8 | 35 | 0.021816 | 0.125 | 0.08 | 261 | 0 | 0.364 | 1 | 1 | cs | TRUE
12 | LV_356-33_0_8_line_12 |  | 9 | 10 | 0.014484 | 0.125 | 0.08 | 261 | 0 | 0.364 | 1 | 1 | cs | TRUE
13 | LV_356-33_0_8_line_13 |  | 10 | 11 | 0.031223 | 0.125 | 0.08 | 261 | 0 | 0.364 | 1 | 1 | cs | TRUE
14 | LV_356-33_0_8_line_14 |  | 10 | 12 | 0.024429 | 0.125 | 0.08 | 261 | 0 | 0.364 | 1 | 1 | cs | TRUE
15 | LV_356-33_0_8_line_15 |  | 11 | 14 | 0.0029824 | 0.125 | 0.08 | 261 | 0 | 0.364 | 1 | 1 | cs | TRUE
16 | LV_356-33_0_8_line_16 |  | 12 | 13 | 0.055805 | 0.125 | 0.08 | 261 | 0 | 0.364 | 1 | 1 | cs | TRUE
17 | LV_356-33_0_8_line_17 |  | 14 | 15 | 0.016853 | 0.125 | 0.08 | 261 | 0 | 0.364 | 1 | 1 | cs | TRUE
18 | LV_356-33_0_8_line_18 |  | 16 | 17 | 0.019542 | 0.125 | 0.08 | 261 | 0 | 0.364 | 1 | 1 | cs | TRUE
19 | LV_356-33_0_8_line_19 |  | 16 | 18 | 0.02453 | 0.125 | 0.08 | 261 | 0 | 0.364 | 1 | 1 | cs | TRUE
20 | LV_356-33_0_8_line_20 |  | 17 | 19 | 0.014322 | 0.125 | 0.08 | 261 | 0 | 0.364 | 1 | 1 | cs | TRUE
21 | LV_356-33_0_8_line_21 |  | 19 | 20 | 0.0058032 | 0.125 | 0.08 | 261 | 0 | 0.364 | 1 | 1 | cs | TRUE
22 | LV_356-33_0_8_line_22 |  | 21 | 35 | 0.013367 | 0.125 | 0.08 | 261 | 0 | 0.364 | 1 | 1 | cs | TRUE
23 | LV_356-33_0_8_line_23 |  | 22 | 23 | 0.0044465 | 0.125 | 0.08 | 261 | 0 | 0.364 | 1 | 1 | cs | TRUE
24 | LV_356-33_0_8_line_24 |  | 22 | 24 | 0.011667 | 0.125 | 0.08 | 261 | 0 | 0.364 | 1 | 1 | cs | TRUE
25 | LV_356-33_0_8_line_25 |  | 23 | 25 | 0.027024 | 0.125 | 0.08 | 261 | 0 | 0.364 | 1 | 1 | cs | TRUE
26 | LV_356-33_0_8_line_26 |  | 24 | 26 | 0.04757 | 0.125 | 0.08 | 261 | 0 | 0.364 | 1 | 1 | cs | TRUE
27 | LV_356-33_0_8_line_27 |  | 25 | 27 | 0.017988 | 0.125 | 0.08 | 261 | 0 | 0.364 | 1 | 1 | cs | TRUE
28 | LV_356-33_0_8_line_28 |  | 26 | 28 | 0.017336 | 0.125 | 0.08 | 261 | 0 | 0.364 | 1 | 1 | cs | TRUE
29 | LV_356-33_0_8_line_29 |  | 27 | 29 | 0.022745 | 0.125 | 0.08 | 261 | 0 | 0.364 | 1 | 1 | cs | TRUE
30 | LV_356-33_0_8_line_30 |  | 27 | 30 | 0.029843 | 0.125 | 0.08 | 261 | 0 | 0.364 | 1 | 1 | cs | TRUE
31 | LV_356-33_0_8_line_31 |  | 29 | 31 | 0.0032921 | 0.125 | 0.08 | 261 | 0 | 0.364 | 1 | 1 | cs | TRUE
32 | LV_356-33_0_8_line_32 |  | 30 | 32 | 0.0059486 | 0.125 | 0.08 | 261 | 0 | 0.364 | 1 | 1 | cs | TRUE
33 | LV_356-33_0_8_line_33 |  | 31 | 33 | 0.0021973 | 0.125 | 0.08 | 261 | 0 | 0.364 | 1 | 1 | cs | TRUE
34 | LV_356-33_0_8_line_34 |  | 32 | 34 | 0.01218 | 0.125 | 0.08 | 261 | 0 | 0.364 | 1 | 1 | cs | TRUE
35 | LV_356-33_0_8_line_35 |  | 33 | 78 | 0.0095666 | 0.125 | 0.08 | 261 | 0 | 0.364 | 1 | 1 | cs | TRUE
36 | LV_356-33_0_8_line_36 |  | 34 | 126 | 0.022129 | 0.125 | 0.08 | 261 | 0 | 0.364 | 1 | 1 | cs | TRUE
37 | LV_356-33_0_8_line_37 |  | 36 | 37 | 0.031807 | 0.125 | 0.08 | 261 | 0 | 0.364 | 1 | 1 | cs | TRUE
38 | LV_356-33_0_8_line_38 |  | 37 | 38 | 0.057724 | 0.125 | 0.08 | 261 | 0 | 0.364 | 1 | 1 | cs | TRUE
39 | LV_356-33_0_8_line_39 |  | 38 | 106 | 0.014705 | 0.125 | 0.08 | 261 | 0 | 0.364 | 1 | 1 | cs | TRUE
40 | LV_356-33_0_8_line_40 |  | 39 | 40 | 0.019368 | 0.125 | 0.08 | 261 | 0 | 0.364 | 1 | 1 | cs | TRUE
41 | LV_356-33_0_8_line_41 |  | 39 | 41 | 0.0051329 | 0.125 | 0.08 | 261 | 0 | 0.364 | 1 | 1 | cs | TRUE
42 | LV_356-33_0_8_line_42 |  | 40 | 42 | 0.012773 | 0.125 | 0.08 | 261 | 0 | 0.364 | 1 | 1 | cs | TRUE
43 | LV_356-33_0_8_line_43 |  | 40 | 43 | 0.035479 | 0.125 | 0.08 | 261 | 0 | 0.364 | 1 | 1 | cs | TRUE
44 | LV_356-33_0_8_line_44 |  | 42 | 44 | 0.0069087 | 0.125 | 0.08 | 261 | 0 | 0.364 | 1 | 1 | cs | TRUE
45 | LV_356-33_0_8_line_45 |  | 42 | 45 | 0.039898 | 0.125 | 0.08 | 261 | 0 | 0.364 | 1 | 1 | cs | TRUE
46 | LV_356-33_0_8_line_46 |  | 43 | 46 | 0.027631 | 0.125 | 0.08 | 261 | 0 | 0.364 | 1 | 1 | cs | TRUE
47 | LV_356-33_0_8_line_47 |  | 44 | 47 | 0.01821 | 0.125 | 0.08 | 261 | 0 | 0.364 | 1 | 1 | cs | TRUE
48 | LV_356-33_0_8_line_48 |  | 45 | 48 | 0.010618 | 0.125 | 0.08 | 261 | 0 | 0.364 | 1 | 2 | cs | TRUE
49 | LV_356-33_0_8_line_49 |  | 46 | 49 | 0.022244 | 0.125 | 0.08 | 261 | 0 | 0.364 | 1 | 1 | cs | TRUE
50 | LV_356-33_0_8_line_50 |  | 47 | 87 | 0.013317 | 0.125 | 0.08 | 261 | 0 | 0.364 | 1 | 1 | cs | TRUE
51 | LV_356-33_0_8_line_51 |  | 48 | 84 | 0.023416 | 0.125 | 0.08 | 261 | 0 | 0.364 | 1 | 4 | cs | TRUE
52 | LV_356-33_0_8_line_52 |  | 50 | 51 | 0.00013887 | 0.125 | 0.08 | 261 | 0 | 0.364 | 1 | 4 | cs | TRUE
53 | LV_356-33_0_8_line_53 |  | 50 | 52 | 0.025378 | 0.125 | 0.08 | 261 | 0 | 0.364 | 1 | 4 | cs | TRUE
54 | LV_356-33_0_8_line_54 |  | 51 | 53 | 0.019721 | 0.125 | 0.08 | 261 | 0 | 0.364 | 1 | 4 | cs | TRUE
55 | LV_356-33_0_8_line_55 |  | 52 | 54 | 0.0091534 | 0.125 | 0.08 | 261 | 0 | 0.364 | 1 | 4 | cs | TRUE
56 | LV_356-33_0_8_line_56 |  | 53 | 55 | 0.009472 | 0.125 | 0.08 | 261 | 0 | 0.364 | 1 | 1 | cs | TRUE
57 | LV_356-33_0_8_line_57 |  | 53 | 56 | 0.026248 | 0.125 | 0.08 | 261 | 0 | 0.364 | 1 | 1 | cs | TRUE
58 | LV_356-33_0_8_line_58 |  | 53 | 57 | 0.032854 | 0.125 | 0.08 | 261 | 0 | 0.364 | 1 | 4 | cs | TRUE
59 | LV_356-33_0_8_line_59 |  | 54 | 58 | 0.012743 | 0.125 | 0.08 | 261 | 0 | 0.364 | 1 | 4 | cs | TRUE
60 | LV_356-33_0_8_line_60 |  | 55 | 59 | 0.013015 | 0.125 | 0.08 | 261 | 0 | 0.364 | 1 | 1 | cs | TRUE
61 | LV_356-33_0_8_line_61 |  | 56 | 60 | 0.032302 | 0.125 | 0.08 | 261 | 0 | 0.364 | 1 | 1 | cs | TRUE
62 | LV_356-33_0_8_line_62 |  | 57 | 61 | 0.011678 | 0.125 | 0.08 | 261 | 0 | 0.364 | 1 | 4 | cs | TRUE
63 | LV_356-33_0_8_line_63 |  | 58 | 62 | 0.020276 | 0.125 | 0.08 | 261 | 0 | 0.364 | 1 | 4 | cs | TRUE
64 | LV_356-33_0_8_line_64 |  | 59 | 88 | 0.021218 | 0.125 | 0.08 | 261 | 0 | 0.364 | 1 | 1 | cs | TRUE
65 | LV_356-33_0_8_line_65 |  | 60 | 79 | 0.02064 | 0.125 | 0.08 | 261 | 0 | 0.364 | 1 | 1 | cs | TRUE
66 | LV_356-33_0_8_line_66 |  | 61 | 95 | 0.0088773 | 0.125 | 0.08 | 261 | 0 | 0.364 | 1 | 4 | cs | TRUE
67 | LV_356-33_0_8_line_67 |  | 62 | 119 | 0.00436 | 0.125 | 0.08 | 261 | 0 | 0.364 | 1 | 4 | cs | TRUE
68 | LV_356-33_0_8_line_68 |  | 63 | 64 | 0.018293 | 0.125 | 0.08 | 261 | 0 | 0.364 | 1 | 1 | cs | TRUE
69 | LV_356-33_0_8_line_69 |  | 63 | 65 | 0.015897 | 0.125 | 0.08 | 261 | 0 | 0.364 | 1 | 1 | cs | TRUE
70 | LV_356-33_0_8_line_70 |  | 64 | 66 | 0.042969 | 0.125 | 0.08 | 261 | 0 | 0.364 | 1 | 1 | cs | TRUE
71 | LV_356-33_0_8_line_71 |  | 64 | 67 | 0.02519 | 0.125 | 0.08 | 261 | 0 | 0.364 | 1 | 1 | cs | TRUE
72 | LV_356-33_0_8_line_72 |  | 64 | 68 | 0.015696 | 0.125 | 0.08 | 261 | 0 | 0.364 | 1 | 1 | cs | TRUE
73 | LV_356-33_0_8_line_73 |  | 65 | 69 | 0.010059 | 0.125 | 0.08 | 261 | 0 | 0.364 | 1 | 1 | cs | TRUE
74 | LV_356-33_0_8_line_74 |  | 65 | 70 | 0.015818 | 0.125 | 0.08 | 261 | 0 | 0.364 | 1 | 1 | cs | TRUE
75 | LV_356-33_0_8_line_75 |  | 66 | 71 | 0.071826 | 0.125 | 0.08 | 261 | 0 | 0.364 | 1 | 1 | cs | TRUE
76 | LV_356-33_0_8_line_76 |  | 68 | 72 | 0.0096951 | 0.125 | 0.08 | 261 | 0 | 0.364 | 1 | 1 | cs | TRUE
77 | LV_356-33_0_8_line_77 |  | 69 | 73 | 0.00025479 | 0.125 | 0.08 | 261 | 0 | 0.364 | 1 | 1 | cs | TRUE
78 | LV_356-33_0_8_line_78 |  | 70 | 74 | 0.0084325 | 0.125 | 0.08 | 261 | 0 | 0.364 | 1 | 1 | cs | TRUE
79 | LV_356-33_0_8_line_79 |  | 71 | 75 | 0.018894 | 0.125 | 0.08 | 261 | 0 | 0.364 | 1 | 1 | cs | TRUE
80 | LV_356-33_0_8_line_80 |  | 72 | 77 | 0.02141 | 0.125 | 0.08 | 261 | 0 | 0.364 | 1 | 1 | cs | TRUE
81 | LV_356-33_0_8_line_81 |  | 73 | 78 | 0.024409 | 0.125 | 0.08 | 261 | 0 | 0.364 | 1 | 1 | cs | TRUE
82 | LV_356-33_0_8_line_82 |  | 75 | 76 | 0.018662 | 0.125 | 0.08 | 261 | 0 | 0.364 | 1 | 1 | cs | TRUE
83 | LV_356-33_0_8_line_83 |  | 76 | 110 | 0.054634 | 0.125 | 0.08 | 261 | 0 | 0.364 | 1 | 1 | cs | TRUE
84 | LV_356-33_0_8_line_84 |  | 77 | 151 | 0.020934 | 0.125 | 0.08 | 261 | 0 | 0.364 | 1 | 1 | cs | TRUE
85 | LV_356-33_0_8_line_85 |  | 78 | 137 | 0.035842 | 0.125 | 0.08 | 261 | 0 | 0.364 | 1 | 1 | cs | TRUE
86 | LV_356-33_0_8_line_86 |  | 79 | 80 | 0.011726 | 0.125 | 0.08 | 261 | 0 | 0.364 | 1 | 1 | cs | TRUE
87 | LV_356-33_0_8_line_87 |  | 79 | 81 | 0.021896 | 0.125 | 0.08 | 261 | 0 | 0.364 | 1 | 1 | cs | TRUE
88 | LV_356-33_0_8_line_88 |  | 80 | 82 | 0.0015205 | 0.125 | 0.08 | 261 | 0 | 0.364 | 1 | 1 | cs | TRUE
89 | LV_356-33_0_8_line_89 |  | 82 | 83 | 0.0087781 | 0.125 | 0.08 | 261 | 0 | 0.364 | 1 | 1 | cs | TRUE
90 | LV_356-33_0_8_line_90 |  | 83 | 99 | 0.017372 | 0.125 | 0.08 | 261 | 0 | 0.364 | 1 | 1 | cs | TRUE
91 | LV_356-33_0_8_line_91 |  | 84 | 85 | 0.0022652 | 0.125 | 0.08 | 261 | 0 | 0.364 | 1 | 4 | cs | TRUE
92 | LV_356-33_0_8_line_92 |  | 85 | 86 | 0.018323 | 0.125 | 0.08 | 261 | 0 | 0.364 | 1 | 4 | cs | TRUE
93 | LV_356-33_0_8_line_93 |  | 86 | 95 | 0.034368 | 0.125 | 0.08 | 261 | 0 | 0.364 | 1 | 4 | cs | TRUE
94 | LV_356-33_0_8_line_94 |  | 86 | 96 | 0.021482 | 0.125 | 0.08 | 261 | 0 | 0.364 | 1 | 4 | cs | TRUE
95 | LV_356-33_0_8_line_95 |  | 86 | 93 | 0.018475 | 0.125 | 0.08 | 261 | 0 | 0.364 | 1 | 1 | cs | TRUE
96 | LV_356-33_0_8_line_96 |  | 87 | 103 | 0.016563 | 0.125 | 0.08 | 261 | 0 | 0.364 | 1 | 1 | cs | TRUE
97 | LV_356-33_0_8_line_97 |  | 87 | 100 | 0.011815 | 0.125 | 0.08 | 261 | 0 | 0.364 | 1 | 1 | cs | TRUE
98 | LV_356-33_0_8_line_98 |  | 88 | 89 | 0.020137 | 0.125 | 0.08 | 261 | 0 | 0.364 | 1 | 1 | cs | TRUE
99 | LV_356-33_0_8_line_99 |  | 90 | 91 | 0.0015001 | 0.125 | 0.08 | 261 | 0 | 0.364 | 1 | 1 | cs | TRUE
100 | LV_356-33_0_8_line_100 |  | 90 | 92 | 0.017489 | 0.125 | 0.08 | 261 | 0 | 0.364 | 1 | 1 | cs | TRUE
101 | LV_356-33_0_8_line_101 |  | 91 | 93 | 0.037108 | 0.125 | 0.08 | 261 | 0 | 0.364 | 1 | 1 | cs | TRUE
102 | LV_356-33_0_8_line_102 |  | 92 | 94 | 0.0046637 | 0.125 | 0.08 | 261 | 0 | 0.364 | 1 | 1 | cs | TRUE
103 | LV_356-33_0_8_line_103 |  | 96 | 97 | 0.010151 | 0.125 | 0.08 | 261 | 0 | 0.364 | 1 | 4 | cs | TRUE
104 | LV_356-33_0_8_line_104 |  | 97 | 98 | 0.015962 | 0.125 | 0.08 | 261 | 0 | 0.364 | 1 | 4 | cs | TRUE
105 | LV_356-33_0_8_line_105 |  | 98 | 108 | 0.0032652 | 0.125 | 0.08 | 261 | 0 | 0.364 | 1 | 4 | cs | TRUE
106 | LV_356-33_0_8_line_106 |  | 100 | 101 | 0.027331 | 0.125 | 0.08 | 261 | 0 | 0.364 | 1 | 1 | cs | TRUE
107 | LV_356-33_0_8_line_107 |  | 101 | 102 | 0.020611 | 0.125 | 0.08 | 261 | 0 | 0.364 | 1 | 1 | cs | TRUE
108 | LV_356-33_0_8_line_108 |  | 102 | 104 | 0.0060482 | 0.125 | 0.08 | 261 | 0 | 0.364 | 1 | 1 | cs | TRUE
109 | LV_356-33_0_8_line_109 |  | 103 | 105 | 0.010682 | 0.125 | 0.08 | 261 | 0 | 0.364 | 1 | 1 | cs | TRUE
110 | LV_356-33_0_8_line_110 |  | 104 | 106 | 0.011655 | 0.125 | 0.08 | 261 | 0 | 0.364 | 1 | 1 | cs | TRUE
111 | LV_356-33_0_8_line_111 |  | 105 | 107 | 0.00084252 | 0.125 | 0.08 | 261 | 0 | 0.364 | 1 | 1 | cs | TRUE
112 | LV_356-33_0_8_line_112 |  | 106 | 143 | 0.009039 | 0.125 | 0.08 | 261 | 0 | 0.364 | 1 | 1 | cs | TRUE
113 | LV_356-33_0_8_line_113 |  | 107 | 155 | 0.0064186 | 0.125 | 0.08 | 261 | 0 | 0.364 | 1 | 1 | cs | TRUE
114 | LV_356-33_0_8_line_114 |  | 108 | 109 | 0.0085838 | 0.125 | 0.08 | 261 | 0 | 0.364 | 1 | 4 | cs | TRUE
115 | LV_356-33_0_8_line_115 |  | 109 | 140 | 0.010765 | 0.125 | 0.08 | 261 | 0 | 0.364 | 1 | 4 | cs | TRUE
116 | LV_356-33_0_8_line_116 |  | 111 | 112 | 0.017335 | 0.125 | 0.08 | 261 | 0 | 0.364 | 1 | 1 | cs | TRUE
117 | LV_356-33_0_8_line_117 |  | 111 | 113 | 0.014361 | 0.125 | 0.08 | 261 | 0 | 0.364 | 1 | 1 | cs | TRUE
118 | LV_356-33_0_8_line_118 |  | 113 | 114 | 0.015662 | 0.125 | 0.08 | 261 | 0 | 0.364 | 1 | 4 | cs | TRUE
119 | LV_356-33_0_8_line_119 |  | 113 | 115 | 0.008555 | 0.125 | 0.08 | 261 | 0 | 0.364 | 1 | 4 | cs | TRUE
120 | LV_356-33_0_8_line_120 |  | 114 | 119 | 0.030402 | 0.125 | 0.08 | 261 | 0 | 0.364 | 1 | 4 | cs | TRUE
121 | LV_356-33_0_8_line_121 |  | 115 | 120 | 0.009011 | 0.125 | 0.08 | 261 | 0 | 0.364 | 1 | 4 | cs | TRUE
122 | LV_356-33_0_8_line_122 |  | 115 | 121 | 0.049729 | 0.125 | 0.08 | 261 | 0 | 0.364 | 1 | 1 | cs | TRUE
123 | LV_356-33_0_8_line_123 |  | 116 | 117 | 0.013131 | 0.125 | 0.08 | 261 | 0 | 0.364 | 1 | 4 | cs | TRUE
124 | LV_356-33_0_8_line_124 |  | 116 | 118 | 0.0047178 | 0.125 | 0.08 | 261 | 0 | 0.364 | 1 | 4 | cs | TRUE
125 | LV_356-33_0_8_line_125 |  | 118 | 122 | 0.027811 | 0.125 | 0.08 | 261 | 0 | 0.364 | 1 | 4 | cs | TRUE
126 | LV_356-33_0_8_line_126 |  | 120 | 123 | 0.025329 | 0.125 | 0.08 | 261 | 0 | 0.364 | 1 | 1 | cs | TRUE
127 | LV_356-33_0_8_line_127 |  | 120 | 124 | 0.036308 | 0.125 | 0.08 | 261 | 0 | 0.364 | 1 | 4 | cs | TRUE
128 | LV_356-33_0_8_line_128 |  | 121 | 125 | 0.0062426 | 0.125 | 0.08 | 261 | 0 | 0.364 | 1 | 1 | cs | TRUE
129 | LV_356-33_0_8_line_129 |  | 122 | 150 | 0.0011022 | 0.125 | 0.08 | 261 | 0 | 0.364 | 1 | 4 | cs | TRUE
130 | LV_356-33_0_8_line_130 |  | 124 | 149 | 0.01693 | 0.125 | 0.08 | 261 | 0 | 0.364 | 1 | 1 | cs | TRUE
131 | LV_356-33_0_8_line_131 |  | 124 | 136 | 0.0064141 | 0.125 | 0.08 | 261 | 0 | 0.364 | 1 | 2 | cs | TRUE
132 | LV_356-33_0_8_line_132 |  | 126 | 127 | 0.0077336 | 0.125 | 0.08 | 261 | 0 | 0.364 | 1 | 1 | cs | TRUE
133 | LV_356-33_0_8_line_133 |  | 127 | 128 | 0.015747 | 0.125 | 0.08 | 261 | 0 | 0.364 | 1 | 1 | cs | TRUE
134 | LV_356-33_0_8_line_134 |  | 128 | 129 | 0.01111 | 0.125 | 0.08 | 261 | 0 | 0.364 | 1 | 1 | cs | TRUE
135 | LV_356-33_0_8_line_135 |  | 128 | 130 | 0.018453 | 0.125 | 0.08 | 261 | 0 | 0.364 | 1 | 1 | cs | TRUE
136 | LV_356-33_0_8_line_136 |  | 131 | 132 | 0.031023 | 0.125 | 0.08 | 261 | 0 | 0.364 | 1 | 1 | cs | TRUE
137 | LV_356-33_0_8_line_137 |  | 131 | 133 | 0.0045434 | 0.125 | 0.08 | 261 | 0 | 0.364 | 1 | 1 | cs | TRUE
138 | LV_356-33_0_8_line_138 |  | 132 | 134 | 0.011183 | 0.125 | 0.08 | 261 | 0 | 0.364 | 1 | 1 | cs | TRUE
139 | LV_356-33_0_8_line_139 |  | 133 | 135 | 0.026561 | 0.125 | 0.08 | 261 | 0 | 0.364 | 1 | 1 | cs | TRUE
140 | LV_356-33_0_8_line_140 |  | 134 | 136 | 0.024356 | 0.125 | 0.08 | 261 | 0 | 0.364 | 1 | 1 | cs | TRUE
141 | LV_356-33_0_8_line_141 |  | 135 | 137 | 0.031957 | 0.125 | 0.08 | 261 | 0 | 0.364 | 1 | 1 | cs | TRUE
142 | LV_356-33_0_8_line_142 |  | 135 | 138 | 0.015134 | 0.125 | 0.08 | 261 | 0 | 0.364 | 1 | 1 | cs | TRUE
143 | LV_356-33_0_8_line_143 |  | 138 | 139 | 0.047372 | 0.125 | 0.08 | 261 | 0 | 0.364 | 1 | 1 | cs | TRUE
144 | LV_356-33_0_8_line_144 |  | 139 | 145 | 0.0026567 | 0.125 | 0.08 | 261 | 0 | 0.364 | 1 | 1 | cs | TRUE
145 | LV_356-33_0_8_line_145 |  | 140 | 141 | 0.021134 | 0.125 | 0.08 | 261 | 0 | 0.364 | 1 | 4 | cs | TRUE
146 | LV_356-33_0_8_line_146 |  | 141 | 142 | 0.0020356 | 0.125 | 0.08 | 261 | 0 | 0.364 | 1 | 4 | cs | TRUE
147 | LV_356-33_0_8_line_147 |  | 142 | 150 | 0.022378 | 0.125 | 0.08 | 261 | 0 | 0.364 | 1 | 4 | cs | TRUE
148 | LV_356-33_0_8_line_148 |  | 143 | 144 | 0.0030616 | 0.125 | 0.08 | 261 | 0 | 0.364 | 1 | 1 | cs | TRUE
149 | LV_356-33_0_8_line_149 |  | 145 | 146 | 0.0034424 | 0.125 | 0.08 | 261 | 0 | 0.364 | 1 | 1 | cs | TRUE
150 | LV_356-33_0_8_line_150 |  | 146 | 147 | 0.0094429 | 0.125 | 0.08 | 261 | 0 | 0.364 | 1 | 1 | cs | TRUE
151 | LV_356-33_0_8_line_151 |  | 147 | 148 | 0.0018228 | 0.125 | 0.08 | 261 | 0 | 0.364 | 1 | 1 | cs | TRUE
152 | LV_356-33_0_8_line_152 |  | 152 | 153 | 0.0060322 | 0.125 | 0.08 | 261 | 0 | 0.364 | 1 | 1 | cs | TRUE
153 | LV_356-33_0_8_line_153 |  | 152 | 154 | 0.0025693 | 0.125 | 0.08 | 261 | 0 | 0.364 | 1 | 1 | cs | TRUE
154 | LV_356-33_0_8_line_154 |  | 153 | 155 | 0.01323 | 0.125 | 0.08 | 261 | 0 | 0.364 | 1 | 1 | cs | TRUE
155 | LV_356-33_0_8_line_155 |  | 154 | 156 | 0.0055933 | 0.125 | 0.08 | 261 | 0 | 0.364 | 1 | 1 | cs | TRUE
156 | LV_356-33_0_8_line_156 |  | 156 | 157 | 0.013665 | 0.125 | 0.08 | 261 | 0 | 0.364 | 1 | 1 | cs | TRUE
157 | LV_356-33_0_8_line_157 |  | 157 | 158 | 0.0090329 | 0.125 | 0.08 | 261 | 0 | 0.364 | 1 | 1 | cs | TRUE

## trafo
| name | std_type | hv_bus | lv_bus | sn_mva | vn_hv_kv | vn_lv_kv | vk_percent | vkr_percent | pfe_kw | i0_percent | shift_degree | tap_side | tap_neutral | tap_min | tap_max | tap_step_percent | tap_step_degree | tap_pos | tap_phase_shifter | parallel | df | in_service
0 | LV_356-33_0_8_trafo_111 | 0.63 MVA 20/0.4 kV | 159 | 58 | 0.63 | 20 | 0.4 | 6 | 1.206 | 1.65 | 0.2619 | 150 | hv | 0 | -2 | 2 | 2.5 | 0 | 0 | FALSE | 1 | 1 | TRUE

## line_geodata
| x0 | y0 | x1 | y1 | x2 | y2 | x3 | y3 | x4 | y4 | x5 | y5 | x6 | y6 | x7 | y7 | x8 | y8
0 | 2604749.7599 | 1197850.5632 | 2604714.7891 | 1197854.6129
1 | 2604749.0428 | 1197842.5584 | 2604749.7599 | 1197850.5632
2 | 2604749.0428 | 1197842.5584 | 2604736.3441 | 1197844.1162
3 | 2604649.8124 | 1197785.7832 | 2604653.7521 | 1197769.7826
4 | 2604649.8124 | 1197785.7832 | 2604687.1957 | 1197790.7648
5 | 2604649.8124 | 1197785.7832 | 2604643.4109 | 1197811.7824 | 2604627.2493 | 1197807.6161
6 | 2604653.7521 | 1197769.7826 | 2604660.2448 | 1197743.4132
7 | 2604680.4381 | 1197849.72 | 2604677.8651 | 1197848.5285 | 2604676.077 | 1197846.4816 | 2604674.9826 | 1197843.657 | 2604675.2217 | 1197839.7551 | 2604683.6793 | 1197804.2316 | 2604687.1957 | 1197790.7648
8 | 2604687.5332 | 1197789.4723 | 2604687.1957 | 1197790.7648
9 | 2604627.2493 | 1197807.6161 | 2604622.8229 | 1197806.475 | 2604615.9825 | 1197803.039
10 | 2604715.4326 | 1197846.6673 | 2604716.4459 | 1197846.5573 | 2604736.3441 | 1197844.1162
11 | 2604693.7444 | 1197849.0212 | 2604715.4326 | 1197846.6673
12 | 2604711.5433 | 1197687.5687 | 2604710.3425 | 1197684.3883 | 2604710.0949 | 1197679.6745 | 2604711.5175 | 1197673.4716
13 | 2604711.5433 | 1197687.5687 | 2604715.4654 | 1197687.5162 | 2604742.3706 | 1197692.1482
14 | 2604711.5433 | 1197687.5687 | 2604708.707 | 1197691.8799 | 2604705.5972 | 1197710.8962
15 | 2604742.3706 | 1197692.1482 | 2604745.3097 | 1197692.6542
16 | 2604660.2448 | 1197743.4132 | 2604705.5972 | 1197710.8962
17 | 2604761.9187 | 1197695.5137 | 2604745.3097 | 1197692.6542
18 | 2604694.5456 | 1197765.9862 | 2604700.3169 | 1197767.5915 | 2604705.967 | 1197768.3519 | 2604713.8049 | 1197768.7978
19 | 2604694.5456 | 1197765.9862 | 2604692.3859 | 1197771.8877 | 2604690.7521 | 1197777.1448 | 2604687.5332 | 1197789.4723
20 | 2604728.1037 | 1197769.6113 | 2604713.8049 | 1197768.7978
21 | 2604728.1037 | 1197769.6113 | 2604733.8975 | 1197769.941
22 | 2604680.4381 | 1197849.72 | 2604684.8167 | 1197849.9902 | 2604693.7444 | 1197849.0212
23 | 2604452.9465 | 1197584.5994 | 2604457.1503 | 1197586.0484
24 | 2604441.9167 | 1197580.7974 | 2604452.9465 | 1197584.5994
25 | 2604457.1503 | 1197586.0484 | 2604482.6991 | 1197594.8552
26 | 2604394.8223 | 1197579.3957 | 2604421.327 | 1197576.4689 | 2604441.9167 | 1197580.7974
27 | 2604499.705 | 1197600.7172 | 2604482.6991 | 1197594.8552
28 | 2604394.8223 | 1197579.3957 | 2604396.0588 | 1197596.6836
29 | 2604499.705 | 1197600.7172 | 2604493.0585 | 1197622.4694
30 | 2604499.705 | 1197600.7172 | 2604507.8711 | 1197577.3219 | 2604509.7121 | 1197572.6045
31 | 2604492.0965 | 1197625.6179 | 2604493.0585 | 1197622.4694
32 | 2604511.8747 | 1197567.0629 | 2604509.7121 | 1197572.6045
33 | 2604491.4544 | 1197627.7193 | 2604492.0965 | 1197625.6179
34 | 2604516.3026 | 1197555.7166 | 2604511.8747 | 1197567.0629
35 | 2604488.4985 | 1197636.817 | 2604490.5593 | 1197630.6486 | 2604491.4544 | 1197627.7193
36 | 2604516.3026 | 1197555.7166 | 2604537.3135 | 1197562.6605
37 | 2604618.1167 | 1197882.3681 | 2604623.4549 | 1197866.5519 | 2604623.3885 | 1197863.7282 | 2604621.6536 | 1197861.9481 | 2604613.8069 | 1197856.0701
38 | 2604618.1167 | 1197882.3681 | 2604616.1964 | 1197888.0579 | 2604612.0428 | 1197892.2459 | 2604606.4894 | 1197894.7763 | 2604590.73 | 1197899.189 | 2604584.7577 | 1197901.7303 | 2604569.9966 | 1197909.8803
39 | 2604561.8064 | 1197920.4785 | 2604561.8398 | 1197916.5876 | 2604562.8846 | 1197914.5651 | 2604566.641 | 1197911.733 | 2604569.9966 | 1197909.8803
40 | 2604439.0206 | 1197958.5856 | 2604435.8269 | 1197952.2132 | 2604426.9053 | 1197943.8339
41 | 2604423.1638 | 1197940.3199 | 2604426.9053 | 1197943.8339
42 | 2604439.0206 | 1197958.5856 | 2604450.8202 | 1197953.6138
43 | 2604439.0206 | 1197958.5856 | 2604432.8194 | 1197961.8828 | 2604426.7701 | 1197965.8361 | 2604421.7111 | 1197969.1786 | 2604416.9643 | 1197972.7771 | 2604409.9463 | 1197978.8419
44 | 2604450.8202 | 1197953.6138 | 2604457.3035 | 1197951.2268
45 | 2604450.8202 | 1197953.6138 | 2604449.6423 | 1197950.2445 | 2604448.9892 | 1197947.7427 | 2604448.9607 | 1197945.1857 | 2604449.7847 | 1197942.9629 | 2604453.5123 | 1197937.9408 | 2604458.4066 | 1197930.5849 | 2604463.6299 | 1197921.2726 | 2604464.967 | 1197918.5329
46 | 2604409.9463 | 1197978.8419 | 2604429.0748 | 1197998.7808
47 | 2604474.5762 | 1197945.4665 | 2604461.0959 | 1197949.8305 | 2604457.3035 | 1197951.2268
48 | 2604464.967 | 1197918.5329 | 2604466.7645 | 1197914.8493 | 2604469.1168 | 1197908.7693
49 | 2604429.0748 | 1197998.7808 | 2604438.9761 | 1198009.1014 | 2604444.7614 | 1198014.5423
50 | 2604487.2604 | 1197941.4119 | 2604479.9405 | 1197943.73 | 2604474.5762 | 1197945.4665
51 | 2604475.0292 | 1197886.1831 | 2604474.5355 | 1197889.5749 | 2604472.8236 | 1197897.8447 | 2604470.8236 | 1197904.3578 | 2604469.1168 | 1197908.7693
52 | 2604486.5223 | 1197777.095 | 2604486.6608 | 1197777.0853
53 | 2604486.6608 | 1197777.0853 | 2604491.9134 | 1197776.7164 | 2604504.2132 | 1197775.5693 | 2604511.8619 | 1197774.2652
54 | 2604466.8497 | 1197778.4766 | 2604486.5223 | 1197777.095
55 | 2604511.8619 | 1197774.2652 | 2604516.4832 | 1197773.4773 | 2604520.662 | 1197771.9032
56 | 2604465.958 | 1197769.0487 | 2604466.8497 | 1197778.4766
57 | 2604466.8497 | 1197778.4766 | 2604452.7834 | 1197779.2445 | 2604440.6519 | 1197780.0858
58 | 2604466.8497 | 1197778.4766 | 2604470.674 | 1197811.1075
59 | 2604520.662 | 1197771.9032 | 2604532.5872 | 1197767.4112
60 | 2604465.958 | 1197769.0487 | 2604461.5789 | 1197769.3012 | 2604460.6803 | 1197760.7191
61 | 2604408.4698 | 1197779.9602 | 2604416.6392 | 1197781.1635 | 2604428.6717 | 1197780.9166 | 2604440.6519 | 1197780.0858
62 | 2604470.674 | 1197811.1075 | 2604471.9731 | 1197822.1926 | 2604472.0372 | 1197822.7059
63 | 2604550.7487 | 1197758.4171 | 2604550.7487 | 1197758.4171 | 2604534.156 | 1197766.8203 | 2604532.5872 | 1197767.4112
64 | 2604458.8821 | 1197739.6059 | 2604458.743 | 1197742.218 | 2604460.6803 | 1197760.7191
65 | 2604389.7481 | 1197771.9725 | 2604397.4589 | 1197777.003 | 2604405.1106 | 1197779.4654 | 2604408.4698 | 1197779.9602
66 | 2604472.0372 | 1197822.7059 | 2604473.1369 | 1197831.5148
67 | 2604550.7487 | 1197758.4171 | 2604554.4111 | 1197756.0513
68 | 2604466.4033 | 1197702.0911 | 2604472.3528 | 1197684.7924
69 | 2604477.523 | 1197669.7598 | 2604472.3528 | 1197684.7924
70 | 2604466.4033 | 1197702.0911 | 2604424.2043 | 1197693.3778
71 | 2604466.4033 | 1197702.0911 | 2604463.9494 | 1197714.7405 | 2604463.3651 | 1197727.0311
72 | 2604466.4033 | 1197702.0911 | 2604481.6856 | 1197705.6718
73 | 2604477.523 | 1197669.7598 | 2604480.7024 | 1197660.2167
74 | 2604477.523 | 1197669.7598 | 2604488.5024 | 1197672.7362 | 2604492.9018 | 1197672.118
75 | 2604424.2043 | 1197693.3778 | 2604425.6977 | 1197681.9283 | 2604422.4342 | 1197677.0344 | 2604368.4987 | 1197669.9616
76 | 2604481.6856 | 1197705.6718 | 2604491.1251 | 1197707.8835
77 | 2604480.7024 | 1197660.2167 | 2604480.783 | 1197659.975
78 | 2604501.2522 | 1197670.9447 | 2604492.9018 | 1197672.118
79 | 2604351.878 | 1197674.2264 | 2604355.5825 | 1197669.6489 | 2604361.5687 | 1197669.0529 | 2604368.4987 | 1197669.9616
80 | 2604511.0721 | 1197703.4107 | 2604497.6748 | 1197709.4181 | 2604491.1251 | 1197707.8835
81 | 2604488.4985 | 1197636.817 | 2604480.783 | 1197659.975
82 | 2604343.6113 | 1197658.3232 | 2604346.3451 | 1197669.142 | 2604351.878 | 1197674.2264
83 | 2604343.6113 | 1197658.3232 | 2604349.94 | 1197647.4552 | 2604371.5635 | 1197643.5687 | 2604368.0742 | 1197623.7861
84 | 2604530.1735 | 1197694.8456 | 2604511.0721 | 1197703.4107
85 | 2604488.4985 | 1197636.817 | 2604508.386 | 1197642.8127 | 2604514.3879 | 1197641.7389 | 2604520.34 | 1197635.024
86 | 2604389.7481 | 1197771.9725 | 2604381.2718 | 1197763.8694
87 | 2604389.7481 | 1197771.9725 | 2604373.87 | 1197787.0503
88 | 2604381.2718 | 1197763.8694 | 2604380.1727 | 1197762.8187
89 | 2604373.8276 | 1197756.7529 | 2604380.1727 | 1197762.8187
90 | 2604373.8276 | 1197756.7529 | 2604361.2707 | 1197744.7486
91 | 2604475.3554 | 1197883.9414 | 2604475.0292 | 1197886.1831
92 | 2604476.6245 | 1197865.6748 | 2604476.3066 | 1197873.323 | 2604475.8444 | 1197880.5821 | 2604475.3554 | 1197883.9414
93 | 2604476.6245 | 1197865.6748 | 2604476.6047 | 1197861.4947 | 2604476.3565 | 1197857.3034 | 2604473.1369 | 1197831.5148
94 | 2604476.6245 | 1197865.6748 | 2604483.6767 | 1197865.1019 | 2604490.9046 | 1197863.7621 | 2604497.7447 | 1197862.0303
95 | 2604476.6245 | 1197865.6748 | 2604458.1579 | 1197865.1049
96 | 2604487.2604 | 1197941.4119 | 2604490.1103 | 1197949.3293 | 2604492.5964 | 1197954.7563 | 2604493.6289 | 1197956.675
97 | 2604487.2604 | 1197941.4119 | 2604498.5454 | 1197937.9131
98 | 2604458.8821 | 1197739.6059 | 2604459.3608 | 1197730.6122 | 2604460.4473 | 1197719.5352
99 | 2604419.5678 | 1197863.914 | 2604421.0672 | 1197863.9603
100 | 2604402.0874 | 1197863.3746 | 2604419.5678 | 1197863.914
101 | 2604458.1579 | 1197865.1049 | 2604421.0672 | 1197863.9603
102 | 2604402.0874 | 1197863.3746 | 2604397.4281 | 1197863.1717
103 | 2604497.7447 | 1197862.0303 | 2604507.5853 | 1197859.5388 | 2604507.5853 | 1197859.5388
104 | 2604522.6971 | 1197854.4004 | 2604507.5853 | 1197859.5388
105 | 2604522.6971 | 1197854.4004 | 2604525.7885 | 1197853.3493
106 | 2604498.5454 | 1197937.9131 | 2604506.2191 | 1197935.5339 | 2604522.9383 | 1197930.4325 | 2604524.6883 | 1197929.9452
107 | 2604544.5688 | 1197924.5138 | 2604542.2089 | 1197925.0663 | 2604524.6883 | 1197929.9452
108 | 2604544.5688 | 1197924.5138 | 2604550.4578 | 1197923.1352
109 | 2604499.3061 | 1197965.696 | 2604496.0794 | 1197961.229 | 2604493.6289 | 1197956.675
110 | 2604561.8064 | 1197920.4785 | 2604550.4578 | 1197923.1352
111 | 2604499.7994 | 1197966.379 | 2604499.3061 | 1197965.696
112 | 2604570.6795 | 1197918.6286 | 2604561.8064 | 1197920.4785
113 | 2604503.9528 | 1197971.2726 | 2604499.7994 | 1197966.379 | 2604499.7994 | 1197966.379
114 | 2604525.7885 | 1197853.3493 | 2604533.9153 | 1197850.5859
115 | 2604543.9006 | 1197846.6056 | 2604539.197 | 1197848.79 | 2604533.9153 | 1197850.5859
116 | 2604599.8727 | 1197743.7219 | 2604606.739 | 1197756.5695 | 2604607.309 | 1197759.2773
117 | 2604593.1038 | 1197731.0566 | 2604599.8727 | 1197743.7219
118 | 2604593.1038 | 1197731.0566 | 2604579.9481 | 1197739.5549
119 | 2604599.8399 | 1197725.7589 | 2604593.1038 | 1197731.0566
120 | 2604579.9481 | 1197739.5549 | 2604554.4111 | 1197756.0513
121 | 2604599.8399 | 1197725.7589 | 2604603.8802 | 1197720.4592 | 2604605.0469 | 1197718.4145
122 | 2604599.8399 | 1197725.7589 | 2604593.2435 | 1197717.5384 | 2604576.2783 | 1197704.5854 | 2604571.6271 | 1197702.0361 | 2604560.0468 | 1197706.8491
123 | 2604604.2484 | 1197797.1448 | 2604615.9825 | 1197803.039
124 | 2604604.2484 | 1197797.1448 | 2604601.2458 | 1197800.7837
125 | 2604582.8964 | 1197821.5725 | 2604586.3358 | 1197818.8539 | 2604601.2458 | 1197800.7837
126 | 2604585.4034 | 1197702.3577 | 2604605.0469 | 1197718.4145
127 | 2604613.976 | 1197683.4804 | 2604609.975 | 1197707.2567 | 2604605.0469 | 1197718.4145
128 | 2604554.2822 | 1197709.245 | 2604560.0468 | 1197706.8491
129 | 2604582.8964 | 1197821.5725 | 2604582.0318 | 1197822.256
130 | 2604613.976 | 1197683.4804 | 2604616.1668 | 1197666.6954
131 | 2604613.976 | 1197683.4804 | 2604609.8615 | 1197678.56
132 | 2604544.6565 | 1197565.0872 | 2604537.3135 | 1197562.6605
133 | 2604544.6565 | 1197565.0872 | 2604549.3638 | 1197563.9568 | 2604552.3062 | 1197560.3015 | 2604554.1689 | 1197554.3553
134 | 2604562.7846 | 1197561.3989 | 2604554.1689 | 1197554.3553
135 | 2604554.1689 | 1197554.3553 | 2604557.994 | 1197536.3029
136 | 2604562.424 | 1197634.1512 | 2604582.8572 | 1197657.4947
137 | 2604559.4315 | 1197630.7325 | 2604562.424 | 1197634.1512
138 | 2604591.5482 | 1197663.2749 | 2604591.5482 | 1197663.2749 | 2604587.6417 | 1197662.9606 | 2604582.8572 | 1197657.4947
139 | 2604541.5377 | 1197611.1094 | 2604551.4378 | 1197621.6002 | 2604559.4315 | 1197630.7325
140 | 2604591.5482 | 1197663.2749 | 2604598.3771 | 1197666.3372 | 2604601.4369 | 1197668.4851 | 2604609.8615 | 1197678.56
141 | 2604541.5377 | 1197611.1094 | 2604520.34 | 1197635.024
142 | 2604541.5377 | 1197611.1094 | 2604552.7332 | 1197600.9264
143 | 2604591.0167 | 1197595.0356 | 2604577.0993 | 1197585.3669 | 2604569.9559 | 1197585.2614 | 2604552.7332 | 1197600.9264
144 | 2604591.0167 | 1197595.0356 | 2604593.1985 | 1197596.5513
145 | 2604543.9006 | 1197846.6056 | 2604561.6625 | 1197838.3568 | 2604562.879 | 1197837.3953
146 | 2604562.879 | 1197837.3953 | 2604564.4759 | 1197836.133
147 | 2604564.4759 | 1197836.133 | 2604582.0318 | 1197822.256
148 | 2604570.6795 | 1197918.6286 | 2604573.6952 | 1197918.1001
149 | 2604596.0256 | 1197598.5154 | 2604593.1985 | 1197596.5513
150 | 2604596.0256 | 1197598.5154 | 2604603.7807 | 1197603.9031
151 | 2604605.2777 | 1197604.9431 | 2604603.7807 | 1197603.9031
152 | 2604516.3393 | 1197986.0229 | 2604513.0458 | 1197981.986 | 2604512.5138 | 1197981.3591
153 | 2604517.9635 | 1197988.0137 | 2604516.3393 | 1197986.0229
154 | 2604503.9528 | 1197971.2726 | 2604512.5138 | 1197981.3591
155 | 2604521.4994 | 1197992.3476 | 2604517.9635 | 1197988.0137
156 | 2604521.4994 | 1197992.3476 | 2604530.1377 | 1198002.9357
157 | 2604535.848 | 1198009.9347 | 2604530.1377 | 1198002.9357

## bus_geodata
| x | y | coords
0 | 2604714.7891 | 1197854.6129
1 | 2604749.7599 | 1197850.5632
2 | 2604749.0428 | 1197842.5584
3 | 2604649.8124 | 1197785.7832
4 | 2604653.7521 | 1197769.7826
5 | 2604687.1957 | 1197790.7648
6 | 2604627.2493 | 1197807.6161
7 | 2604736.3441 | 1197844.1162
8 | 2604715.4326 | 1197846.6673
9 | 2604711.5175 | 1197673.4716
10 | 2604711.5433 | 1197687.5687
11 | 2604742.3706 | 1197692.1482
12 | 2604705.5972 | 1197710.8962
13 | 2604660.2448 | 1197743.4132
14 | 2604745.3097 | 1197692.6542
15 | 2604761.9187 | 1197695.5137
16 | 2604694.5456 | 1197765.9862
17 | 2604713.8049 | 1197768.7978
18 | 2604687.5332 | 1197789.4723
19 | 2604728.1037 | 1197769.6113
20 | 2604733.8975 | 1197769.941
21 | 2604680.4381 | 1197849.72
22 | 2604452.9465 | 1197584.5994
23 | 2604457.1503 | 1197586.0484
24 | 2604441.9167 | 1197580.7974
25 | 2604482.6991 | 1197594.8552
26 | 2604394.8223 | 1197579.3957
27 | 2604499.705 | 1197600.7172
28 | 2604396.0588 | 1197596.6836
29 | 2604493.0585 | 1197622.4694
30 | 2604509.7121 | 1197572.6045
31 | 2604492.0965 | 1197625.6179
32 | 2604511.8747 | 1197567.0629
33 | 2604491.4544 | 1197627.7193
34 | 2604516.3026 | 1197555.7166
35 | 2604693.7444 | 1197849.0212
36 | 2604613.8069 | 1197856.0701
37 | 2604618.1167 | 1197882.3681
38 | 2604569.9966 | 1197909.8803
39 | 2604426.9053 | 1197943.8339
40 | 2604439.0206 | 1197958.5856
41 | 2604423.1638 | 1197940.3199
42 | 2604450.8202 | 1197953.6138
43 | 2604409.9463 | 1197978.8419
44 | 2604457.3035 | 1197951.2268
45 | 2604464.967 | 1197918.5329
46 | 2604429.0748 | 1197998.7808
47 | 2604474.5762 | 1197945.4665
48 | 2604469.1168 | 1197908.7693
49 | 2604444.7614 | 1198014.5423
50 | 2604486.6608 | 1197777.0853
51 | 2604486.5223 | 1197777.095
52 | 2604511.8619 | 1197774.2652
53 | 2604466.8497 | 1197778.4766
54 | 2604520.662 | 1197771.9032
55 | 2604465.958 | 1197769.0487
56 | 2604440.6519 | 1197780.0858
57 | 2604470.674 | 1197811.1075
58 | 2604532.5872 | 1197767.4112
59 | 2604460.6803 | 1197760.7191
60 | 2604408.4698 | 1197779.9602
61 | 2604472.0372 | 1197822.7059
62 | 2604550.7487 | 1197758.4171
63 | 2604472.3528 | 1197684.7924
64 | 2604466.4033 | 1197702.0911
65 | 2604477.523 | 1197669.7598
66 | 2604424.2043 | 1197693.3778
67 | 2604463.3651 | 1197727.0311
68 | 2604481.6856 | 1197705.6718
69 | 2604480.7024 | 1197660.2167
70 | 2604492.9018 | 1197672.118
71 | 2604368.4987 | 1197669.9616
72 | 2604491.1251 | 1197707.8835
73 | 2604480.783 | 1197659.975
74 | 2604501.2522 | 1197670.9447
75 | 2604351.878 | 1197674.2264
76 | 2604343.6113 | 1197658.3232
77 | 2604511.0721 | 1197703.4107
78 | 2604488.4985 | 1197636.817
79 | 2604389.7481 | 1197771.9725
80 | 2604381.2718 | 1197763.8694
81 | 2604373.87 | 1197787.0503
82 | 2604380.1727 | 1197762.8187
83 | 2604373.8276 | 1197756.7529
84 | 2604475.0292 | 1197886.1831
85 | 2604475.3554 | 1197883.9414
86 | 2604476.6245 | 1197865.6748
87 | 2604487.2604 | 1197941.4119
88 | 2604458.8821 | 1197739.6059
89 | 2604460.4473 | 1197719.5353
90 | 2604419.5678 | 1197863.914
91 | 2604421.0672 | 1197863.9603
92 | 2604402.0874 | 1197863.3746
93 | 2604458.1579 | 1197865.1049
94 | 2604397.4281 | 1197863.1717
95 | 2604473.1369 | 1197831.5148
96 | 2604497.7447 | 1197862.0303
97 | 2604507.5853 | 1197859.5388
98 | 2604522.6971 | 1197854.4004
99 | 2604361.2707 | 1197744.7486
100 | 2604498.5454 | 1197937.9131
101 | 2604524.6883 | 1197929.9452
102 | 2604544.5688 | 1197924.5138
103 | 2604493.6289 | 1197956.675
104 | 2604550.4578 | 1197923.1352
105 | 2604499.3061 | 1197965.696
106 | 2604561.8064 | 1197920.4785
107 | 2604499.7994 | 1197966.379
108 | 2604525.7885 | 1197853.3493
109 | 2604533.9153 | 1197850.5859
110 | 2604368.0742 | 1197623.7861
111 | 2604599.8727 | 1197743.7219
112 | 2604607.309 | 1197759.2773
113 | 2604593.1038 | 1197731.0566
114 | 2604579.9481 | 1197739.5549
115 | 2604599.8399 | 1197725.7589
116 | 2604604.2484 | 1197797.1448
117 | 2604615.9825 | 1197803.039
118 | 2604601.2458 | 1197800.7837
119 | 2604554.4111 | 1197756.0513
120 | 2604605.0469 | 1197718.4145
121 | 2604560.0468 | 1197706.8491
122 | 2604582.8964 | 1197821.5725
123 | 2604585.4034 | 1197702.3577
124 | 2604613.976 | 1197683.4804
125 | 2604554.2822 | 1197709.245
126 | 2604537.3135 | 1197562.6605
127 | 2604544.6565 | 1197565.0872
128 | 2604554.1689 | 1197554.3553
129 | 2604562.7846 | 1197561.3989
130 | 2604557.994 | 1197536.3029
131 | 2604562.424 | 1197634.1512
132 | 2604582.8572 | 1197657.4947
133 | 2604559.4315 | 1197630.7325
134 | 2604591.5482 | 1197663.2749
135 | 2604541.5377 | 1197611.1094
136 | 2604609.8615 | 1197678.56
137 | 2604520.34 | 1197635.024
138 | 2604552.7332 | 1197600.9264
139 | 2604591.0167 | 1197595.0356
140 | 2604543.9006 | 1197846.6056
141 | 2604562.879 | 1197837.3953
142 | 2604564.4759 | 1197836.133
143 | 2604570.6795 | 1197918.6286
144 | 2604573.6952 | 1197918.1001
145 | 2604593.1985 | 1197596.5513
146 | 2604596.0256 | 1197598.5154
147 | 2604603.7807 | 1197603.9031
148 | 2604605.2777 | 1197604.9431
149 | 2604616.1668 | 1197666.6954
150 | 2604582.0318 | 1197822.256
151 | 2604530.1735 | 1197694.8456
152 | 2604516.3393 | 1197986.0229
153 | 2604512.5138 | 1197981.3591
154 | 2604517.9635 | 1197988.0137
155 | 2604503.9528 | 1197971.2726
156 | 2604521.4994 | 1197992.3476
157 | 2604530.1377 | 1198002.9357
158 | 2604535.848 | 1198009.9347
159 | 2604466.8497 | 1197778.4766

## line_std_types
| c_nf_per_km | r_ohm_per_km | x_ohm_per_km | max_i_ka | type | q_mm2 | alpha | voltage_rating
NAYY 4x50 SE | 210 | 0.642 | 0.083 | 0.142 | cs | 50 | 0.00403 | LV
NAYY 4x120 SE | 264 | 0.225 | 0.08 | 0.242 | cs | 120 | 0.00403 | LV
NAYY 4x150 SE | 261 | 0.208 | 0.08 | 0.27 | cs | 150 | 0.00403 | LV
NA2XS2Y 1x95 RM/25 12/20 kV | 216 | 0.313 | 0.132 | 0.252 | cs | 95 | 0.00403 | MV
NA2XS2Y 1x185 RM/25 12/20 kV | 273 | 0.161 | 0.117 | 0.362 | cs | 185 | 0.00403 | MV
NA2XS2Y 1x240 RM/25 12/20 kV | 304 | 0.122 | 0.112 | 0.421 | cs | 240 | 0.00403 | MV
NA2XS2Y 1x95 RM/25 6/10 kV | 315 | 0.313 | 0.123 | 0.249 | cs | 95 | 0.00403 | MV
NA2XS2Y 1x185 RM/25 6/10 kV | 406 | 0.161 | 0.11 | 0.358 | cs | 185 | 0.00403 | MV
NA2XS2Y 1x240 RM/25 6/10 kV | 456 | 0.122 | 0.105 | 0.416 | cs | 240 | 0.00403 | MV
NA2XS2Y 1x150 RM/25 12/20 kV | 250 | 0.206 | 0.116 | 0.319 | cs | 150 | 0.00403 | MV
NA2XS2Y 1x120 RM/25 12/20 kV | 230 | 0.253 | 0.119 | 0.283 | cs | 120 | 0.00403 | MV
NA2XS2Y 1x70 RM/25 12/20 kV | 190 | 0.443 | 0.132 | 0.22 | cs | 70 | 0.00403 | MV
NA2XS2Y 1x150 RM/25 6/10 kV | 360 | 0.206 | 0.11 | 0.315 | cs | 150 | 0.00403 | MV
NA2XS2Y 1x120 RM/25 6/10 kV | 340 | 0.253 | 0.113 | 0.28 | cs | 120 | 0.00403 | MV
NA2XS2Y 1x70 RM/25 6/10 kV | 280 | 0.443 | 0.123 | 0.217 | cs | 70 | 0.00403 | MV
N2XS(FL)2Y 1x120 RM/35 64/110 kV | 112 | 0.153 | 0.166 | 0.366 | cs | 120 | 0.00393 | HV
N2XS(FL)2Y 1x185 RM/35 64/110 kV | 125 | 0.099 | 0.156 | 0.457 | cs | 185 | 0.00393 | HV
N2XS(FL)2Y 1x240 RM/35 64/110 kV | 135 | 0.075 | 0.149 | 0.526 | cs | 240 | 0.00393 | HV
N2XS(FL)2Y 1x300 RM/35 64/110 kV | 144 | 0.06 | 0.144 | 0.588 | cs | 300 | 0.00393 | HV
15-AL1/3-ST1A 0.4 | 11 | 1.8769 | 0.35 | 0.105 | ol | 16 | 0.00403 | LV
24-AL1/4-ST1A 0.4 | 11.25 | 1.2012 | 0.335 | 0.14 | ol | 24 | 0.00403 | LV
48-AL1/8-ST1A 0.4 | 12.2 | 0.5939 | 0.3 | 0.21 | ol | 48 | 0.00403 | LV
94-AL1/15-ST1A 0.4 | 13.2 | 0.306 | 0.29 | 0.35 | ol | 94 | 0.00403 | LV
34-AL1/6-ST1A 10.0 | 9.7 | 0.8342 | 0.36 | 0.17 | ol | 34 | 0.00403 | MV
48-AL1/8-ST1A 10.0 | 10.1 | 0.5939 | 0.35 | 0.21 | ol | 48 | 0.00403 | MV
70-AL1/11-ST1A 10.0 | 10.4 | 0.4132 | 0.339 | 0.29 | ol | 70 | 0.00403 | MV
94-AL1/15-ST1A 10.0 | 10.75 | 0.306 | 0.33 | 0.35 | ol | 94 | 0.00403 | MV
122-AL1/20-ST1A 10.0 | 11.1 | 0.2376 | 0.323 | 0.41 | ol | 122 | 0.00403 | MV
149-AL1/24-ST1A 10.0 | 11.25 | 0.194 | 0.315 | 0.47 | ol | 149 | 0.00403 | MV
34-AL1/6-ST1A 20.0 | 9.15 | 0.8342 | 0.382 | 0.17 | ol | 34 | 0.00403 | MV
48-AL1/8-ST1A 20.0 | 9.5 | 0.5939 | 0.372 | 0.21 | ol | 48 | 0.00403 | MV
70-AL1/11-ST1A 20.0 | 9.7 | 0.4132 | 0.36 | 0.29 | ol | 70 | 0.00403 | MV
94-AL1/15-ST1A 20.0 | 10 | 0.306 | 0.35 | 0.35 | ol | 94 | 0.00403 | MV
122-AL1/20-ST1A 20.0 | 10.3 | 0.2376 | 0.344 | 0.41 | ol | 122 | 0.00403 | MV
149-AL1/24-ST1A 20.0 | 10.5 | 0.194 | 0.337 | 0.47 | ol | 149 | 0.00403 | MV
184-AL1/30-ST1A 20.0 | 10.75 | 0.1571 | 0.33 | 0.535 | ol | 184 | 0.00403 | MV
243-AL1/39-ST1A 20.0 | 11 | 0.1188 | 0.32 | 0.645 | ol | 243 | 0.00403 | MV
48-AL1/8-ST1A 110.0 | 8 | 0.5939 | 0.46 | 0.21 | ol | 48 | 0.00403 | HV
70-AL1/11-ST1A 110.0 | 8.4 | 0.4132 | 0.45 | 0.29 | ol | 70 | 0.00403 | HV
94-AL1/15-ST1A 110.0 | 8.65 | 0.306 | 0.44 | 0.35 | ol | 94 | 0.00403 | HV
122-AL1/20-ST1A 110.0 | 8.5 | 0.2376 | 0.43 | 0.41 | ol | 122 | 0.00403 | HV
149-AL1/24-ST1A 110.0 | 8.75 | 0.194 | 0.41 | 0.47 | ol | 149 | 0.00403 | HV
184-AL1/30-ST1A 110.0 | 8.8 | 0.1571 | 0.4 | 0.535 | ol | 184 | 0.00403 | HV
243-AL1/39-ST1A 110.0 | 9 | 0.1188 | 0.39 | 0.645 | ol | 243 | 0.00403 | HV
305-AL1/39-ST1A 110.0 | 9.2 | 0.0949 | 0.38 | 0.74 | ol | 305 | 0.00403 | HV
490-AL1/64-ST1A 110.0 | 9.75 | 0.059 | 0.37 | 0.96 | ol | 490 | 0.00403 | HV
679-AL1/86-ST1A 110.0 | 9.95 | 0.042 | 0.36 | 1.15 | ol | 679 | 0.00403 | HV
490-AL1/64-ST1A 220.0 | 10 | 0.059 | 0.285 | 0.96 | ol | 490 | 0.00403 | HV
679-AL1/86-ST1A 220.0 | 11.7 | 0.042 | 0.275 | 1.15 | ol | 679 | 0.00403 | HV
490-AL1/64-ST1A 380.0 | 11 | 0.059 | 0.253 | 0.96 | ol | 490 | 0.00403 | HV
679-AL1/86-ST1A 380.0 | 14.6 | 0.042 | 0.25 | 1.15 | ol | 679 | 0.00403 | HV

## trafo_std_types
| i0_percent | pfe_kw | vkr_percent | sn_mva | vn_lv_kv | vn_hv_kv | vk_percent | shift_degree | vector_group | tap_side | tap_neutral | tap_min | tap_max | tap_step_degree | tap_step_percent | tap_phase_shifter
160 MVA 380/110 kV | 0.06 | 60 | 0.25 | 160 | 110 | 380 | 12.2 | 0 | Yy0 | hv | 0 | -9 | 9 | 0 | 1.5 | FALSE
100 MVA 220/110 kV | 0.06 | 55 | 0.26 | 100 | 110 | 220 | 12 | 0 | Yy0 | hv | 0 | -9 | 9 | 0 | 1.5 | FALSE
63 MVA 110/20 kV | 0.04 | 22 | 0.32 | 63 | 20 | 110 | 18 | 150 | YNd5 | hv | 0 | -9 | 9 | 0 | 1.5 | FALSE
40 MVA 110/20 kV | 0.05 | 18 | 0.34 | 40 | 20 | 110 | 16.2 | 150 | YNd5 | hv | 0 | -9 | 9 | 0 | 1.5 | FALSE
25 MVA 110/20 kV | 0.07 | 14 | 0.41 | 25 | 20 | 110 | 12 | 150 | YNd5 | hv | 0 | -9 | 9 | 0 | 1.5 | FALSE
63 MVA 110/10 kV | 0.04 | 22 | 0.32 | 63 | 10 | 110 | 18 | 150 | YNd5 | hv | 0 | -9 | 9 | 0 | 1.5 | FALSE
40 MVA 110/10 kV | 0.05 | 18 | 0.34 | 40 | 10 | 110 | 16.2 | 150 | YNd5 | hv | 0 | -9 | 9 | 0 | 1.5 | FALSE
25 MVA 110/10 kV | 0.07 | 14 | 0.41 | 25 | 10 | 110 | 12 | 150 | YNd5 | hv | 0 | -9 | 9 | 0 | 1.5 | FALSE
0.25 MVA 20/0.4 kV | 0.32 | 0.8 | 1.44 | 0.25 | 0.4 | 20 | 6 | 150 | Yzn5 | hv | 0 | -2 | 2 | 0 | 2.5 | FALSE
0.4 MVA 20/0.4 kV | 0.3375 | 1.35 | 1.425 | 0.4 | 0.4 | 20 | 6 | 150 | Dyn5 | hv | 0 | -2 | 2 | 0 | 2.5 | FALSE
0.63 MVA 20/0.4 kV | 0.2619 | 1.65 | 1.206 | 0.63 | 0.4 | 20 | 6 | 150 | Dyn5 | hv | 0 | -2 | 2 | 0 | 2.5 | FALSE
0.25 MVA 10/0.4 kV | 0.24 | 0.6 | 1.2 | 0.25 | 0.4 | 10 | 4 | 150 | Dyn5 | hv | 0 | -2 | 2 | 0 | 2.5 | FALSE
0.4 MVA 10/0.4 kV | 0.2375 | 0.95 | 1.325 | 0.4 | 0.4 | 10 | 4 | 150 | Dyn5 | hv | 0 | -2 | 2 | 0 | 2.5 | FALSE
0.63 MVA 10/0.4 kV | 0.1873 | 1.18 | 1.0794 | 0.63 | 0.4 | 10 | 4 | 150 | Dyn5 | hv | 0 | -2 | 2 | 0 | 2.5 | FALSE

## trafo3w_std_types
| sn_hv_mva | sn_mv_mva | sn_lv_mva | vn_hv_kv | vn_mv_kv | vn_lv_kv | vk_hv_percent | vk_mv_percent | vk_lv_percent | vkr_hv_percent | vkr_mv_percent | vkr_lv_percent | pfe_kw | i0_percent | shift_mv_degree | shift_lv_degree | vector_group | tap_side | tap_neutral | tap_min | tap_max | tap_step_percent
63/25/38 MVA 110/20/10 kV | 63 | 25 | 38 | 110 | 20 | 10 | 10.4 | 10.4 | 10.4 | 0.28 | 0.32 | 0.35 | 35 | 0.89 | 0 | 0 | YN0yn0yn0 | hv | 0 | -10 | 10 | 1.2
63/25/38 MVA 110/10/10 kV | 63 | 25 | 38 | 110 | 10 | 10 | 10.4 | 10.4 | 10.4 | 0.28 | 0.32 | 0.35 | 35 | 0.89 | 0 | 0 | YN0yn0yn0 | hv | 0 | -10 | 10 | 1.2

## fuse_std_types
| fuse_type | i_rated_a | t_avg | t_min | t_total | x_avg | x_min | x_total
HV 100A | HV 100A | 100 | 0 | [10.0, 3.64, 0.854, 0.281, 0.1, 0.0531, 0.022, 0.01] | [10.0, 4.267, 1.21, 0.403, 0.1, 0.058, 0.022, 0.01] | 0 | [300.0, 350.0, 450.0, 550.0, 700.0, 850.0, 1200.0, 1752.0] | [600.0, 700.0, 900.0, 1150.0, 1665.0, 2000.0, 3000.0, 4313.0]
HV 10A | HV 10A | 10 | 0 | [10.0, 1675.0, 0.344, 0.156, 0.1, 0.0417, 0.0171, 0.01] | [10.0, 1.3, 0.3, 0.155, 0.1, 0.0555, 0.023, 0.01] | 0 | [30.0, 32.0, 35.0, 37.0, 39.0, 50.0, 70.0, 88.0] | [60.0, 70.0, 80.0, 87.0, 94.0, 110.0, 150.0, 216.0]
HV 125A | HV 125A | 125 | 0 | [10.0, 1.82, 0.344, 0.1, 0.0467, 0.0269, 0.01] | [10.0, 2.478, 0.426, 0.1, 0.0427, 0.0211, 0.01] | 0 | [375.0, 500.0, 700.0, 925.0, 1200.0, 1500.0, 2341.0] | [750.0, 1000.0, 1500.0, 2200.0, 3000.0, 4000.0, 5765.0]
HV 160A | HV 160A | 160 | 0 | [10.0, 4.15, 1.03, 0.198, 0.1, 0.051, 0.0172, 0.01] | [10.0, 2.3, 0.734, 0.274, 0.1, 0.046, 0.0177, 0.01] | 0 | [480.0, 550.0, 700.0, 1000.0, 1260.0, 1600.0, 2500.0, 3227.0] | [960.0, 1300.0, 1700.0, 2200.0, 2996.0, 4000.0, 6000.0, 7946.0]
HV 16A | HV 16A | 16 | 0 | [10.0, 0.352, 0.164, 0.1, 0.0649, 0.0342, 0.01] | [10.0, 2.34, 0.722, 0.181, 0.1, 0.055, 0.0296, 0.01] | 0 | [48.0, 60.0, 65.0, 71.0, 80.0, 100.0, 162.0] | [96.0, 110.0, 125.0, 150.0, 168.0, 200.0, 250.0, 398.0]
HV 200A | HV 200A | 200 | 0 | [10.0, 4.267, 1.21, 0.403, 0.1, 0.058, 0.022, 0.01] | [10.0, 3.73, 1.654, 0.328, 0.1, 0.0531, 0.019, 0.01] | 0 | [600.0, 700.0, 900.0, 1150.0, 1665.0, 2000.0, 3000.0, 4313.0] | [1200.0, 1500.0, 1800.0, 2700.0, 3960.0, 5000.0, 7500.0, 10620.0]
HV 20A | HV 20A | 20 | 0 | [10.0, 1.3, 0.3, 0.155, 0.1, 0.0555, 0.023, 0.01] | [10.0, 1.3, 0.161, 0.1, 0.0611, 0.0399, 0.0141, 0.01] | 0 | [60.0, 70.0, 80.0, 87.0, 94.0, 110.0, 150.0, 216.0] | [120.0, 150.0, 200.0, 223.0, 260.0, 300.0, 450.0, 532.0]
HV 25A | HV 25A | 25 | 0 | [10.0, 2.512, 0.833, 0.299, 0.1, 0.0372, 0.0223, 0.01] | [10.0, 3.125, 0.597, 0.198, 0.1, 0.0378, 0.022, 0.01] | 0 | [75.0, 82.0, 90.0, 100.0, 124.0, 170.0, 200.0, 289.0] | [150.0, 170.0, 210.0, 250.0, 294.0, 400.0, 500.0, 711.0]
HV 31.5A | HV 31.5A | 31.5 | 0 | [10.0, 2.34, 0.722, 0.181, 0.1, 0.055, 0.0296, 0.01] | [10.0, 2.84, 0.368, 0.164, 0.1, 0.0621, 0.0378, 0.0195, 0.01] | 0 | [95.0, 110.0, 125.0, 150.0, 165.0, 200.0, 250.0, 390.0] | [189.0, 220.0, 300.0, 350.0, 393.0, 450.0, 530.0, 700.0, 960.0]
HV 40A | HV 40A | 40 | 0 | [10.0, 1.3, 0.161, 0.1, 0.0611, 0.0399, 0.0141, 0.01] | [10.0, 2.05, 0.369, 0.198, 0.1, 0.051, 0.0298, 0.01] | 0 | [120.0, 150.0, 200.0, 223.0, 260.0, 300.0, 450.0, 532.0] | [240.0, 300.0, 400.0, 450.0, 530.0, 650.0, 800.0, 1311.0]
HV 50A | HV 50A | 50 | 0 | [10.0, 3.215, 0.597, 0.198, 0.1, 0.0378, 0.022, 0.01] | [10.0, 3.64, 0.854, 0.281, 0.1, 0.0531, 0.022, 0.01] | 0 | [150.0, 170.0, 210.0, 250.0, 294.0, 400.0, 500.0, 711.0] | [300.0, 350.0, 450.0, 550.0, 700.0, 850.0, 1200.0, 1752.0]
HV 6.3A | HV 6.3A | 6.3 | 0 | [10.0, 1.39, 0.344, 0.168, 0.1, 0.056, 0.0263, 0.01] | [10.0, 1.711, 0.516, 0.198, 0.1, 0.0634, 0.0303, 0.01] | 0 | [19.0, 19.5, 20.4, 20.8, 22.0, 25.0, 32.0, 48.0] | [38.0, 40.0, 43.0, 48.0, 53.0, 60.0, 75.0, 118.0]
HV 63A | HV 63A | 63 | 0 | [10.0, 2.84, 0.368, 0.164, 0.1, 0.0621, 0.0378, 0.0195, 0.01] | [10.0, 1.82, 0.344, 0.1, 0.0467, 0.0269, 0.01] | 0 | [189.0, 220.0, 300.0, 350.0, 393.0, 450.0, 530.0, 700.0, 961.0] | [378.0, 500.0, 700.0, 934.0, 1200.0, 1500.0, 2366.0]
HV 80A | HV 80A | 80 | 0 | [10.0, 2.05, 0.369, 0.198, 0.1, 0.051, 0.0298, 0.01] | [10.0, 4.15, 1.03, 0.198, 0.1, 0.051, 0.0172, 0.01] | 0 | [240.0, 300.0, 400.0, 450.0, 530.0, 650.0, 800.0, 1311.0] | [480.0, 550.0, 700.0, 1000.0, 1260.0, 1600.0, 2500.0, 3227.0]
Siemens NH-1-100 | Siemens NH-1-100 | 100 | [5400.0, 2000.0, 400.0, 20.0, 1.0, 0.2, 0.012, 0.004] | 0 | 0 | [150.0, 190.0, 250.0, 430.0, 900.0, 1250.0, 2700.0, 3600.0] | 0 | 0
Siemens NH-1-125 | Siemens NH-1-125 | 125 | [4800.0, 120.0, 7.0, 0.1, 0.004] | 0 | 0 | [180.0, 400.0, 740.0, 2000.0, 4250.0] | 0 | 0
Siemens NH-1-16 | Siemens NH-1-16 | 16 | [4000.0, 400.0, 2.0, 0.1, 0.04, 0.01] | 0 | 0 | [26.0, 35.0, 75.0, 150.0, 200.0, 300.0] | 0 | 0
Siemens NH-1-160 | Siemens NH-1-160 | 160 | [4800.0, 120.0, 7.0, 0.1, 0.004] | 0 | 0 | [210.0, 500.0, 900.0, 2300.0, 5000.0] | 0 | 0
Siemens NH-1-25 | Siemens NH-1-25 | 25 | [4000.0, 1000.0, 10.0, 0.2, 0.02, 0.01] | 0 | 0 | [40.0, 50.0, 100.0, 210.0, 400.0, 500.0] | 0 | 0
Siemens NH-1-50 | Siemens NH-1-50 | 50 | [4000.0, 40.0, 4.0, 1.0, 0.02, 0.01] | 0 | 0 | [86.0, 200.0, 300.0, 400.0, 1000.0, 1280.0] | 0 | 0
Siemens NH-1-63 | Siemens NH-1-63 | 63 | [4000.0, 100.0, 10.0, 2.0, 0.04, 0.01] | 0 | 0 | [100.0, 200.0, 300.0, 400.0, 1000.0, 1500.0] | 0 | 0
Siemens NH-1-80 | Siemens NH-1-80 | 80 | [4800.0, 120.0, 7.0, 0.1, 0.01] | 0 | 0 | [150.58, 250.0, 450.0, 1150.0, 2470.0] | 0 | 0
Siemens NH-2-1000 | Siemens NH-2-1000 | 1000 | [4800.0, 120.0, 7.0, 0.1, 0.004] | 0 | 0 | [1900.0, 3500.0, 8400.0, 24000.0, 52000.0] | 0 | 0
Siemens NH-2-200 | Siemens NH-2-200 | 200 | [4800.0, 120.0, 7.0, 0.1, 0.004] | 0 | 0 | [280.0, 650.0, 1200.0, 3000.0, 7000.0] | 0 | 0
Siemens NH-2-224 | Siemens NH-2-224 | 224 | [4800.0, 120.0, 7.0, 0.2, 0.04, 0.004] | 0 | 0 | [400.0, 750.0, 1453.0, 3025.0, 4315.0, 7600.0] | 0 | 0
Siemens NH-2-250 | Siemens NH-2-250 | 250 | [4800.0, 120.0, 7.0, 0.1, 0.004] | 0 | 0 | [450.0, 800.0, 1650.0, 4000.0, 8500.0] | 0 | 0
Siemens NH-2-315 | Siemens NH-2-315 | 315 | [4800.0, 120.0, 7.0, 0.1, 0.004] | 0 | 0 | [550.0, 920.0, 1900.0, 5000.0, 11000.0] | 0 | 0
Siemens NH-2-355 | Siemens NH-2-355 | 355 | [4800.0, 120.0, 6.0, 0.1, 0.004] | 0 | 0 | [650.0, 1116.27, 2350.0, 5840.0, 12790.0] | 0 | 0
Siemens NH-2-400 | Siemens NH-2-400 | 400 | [4800.0, 120.0, 7.0, 0.1, 0.004] | 0 | 0 | [720.0, 1350.0, 2800.0, 6500.0, 15000.0] | 0 | 0
Siemens NH-2-425 | Siemens NH-2-425 | 425 | [4800.0, 120.0, 7.0, 0.1, 0.004] | 0 | 0 | [850.0, 1500.0, 3050.0, 7500.0, 16500.0] | 0 | 0
Siemens NH-2-630 | Siemens NH-2-630 | 630 | [4800.0, 120.0, 7.0, 0.1, 0.004] | 0 | 0 | [1200.0, 2000.0, 4800.0, 12000.0, 26000.0] | 0 | 0

## dtypes
| element | column | dtype
0 | bus | name | object
1 | bus | vn_kv | float64
2 | bus | type | object
3 | bus | zone | object
4 | bus | in_service | bool
5 | load | name | object
6 | load | bus | uint32
7 | load | p_mw | float64
8 | load | q_mvar | float64
9 | load | const_z_percent | float64
10 | load | const_i_percent | float64
11 | load | sn_mva | float64
12 | load | scaling | float64
13 | load | in_service | bool
14 | load | type | object
15 | ext_grid | name | object
16 | ext_grid | bus | uint32
17 | ext_grid | vm_pu | float64
18 | ext_grid | va_degree | float64
19 | ext_grid | slack_weight | float64
20 | ext_grid | in_service | bool
21 | line | name | object
22 | line | std_type | object
23 | line | from_bus | uint32
24 | line | to_bus | uint32
25 | line | length_km | float64
26 | line | r_ohm_per_km | float64
27 | line | x_ohm_per_km | float64
28 | line | c_nf_per_km | float64
29 | line | g_us_per_km | float64
30 | line | max_i_ka | float64
31 | line | df | float64
32 | line | parallel | uint32
33 | line | type | object
34 | line | in_service | bool
35 | trafo | name | object
36 | trafo | std_type | object
37 | trafo | hv_bus | uint32
38 | trafo | lv_bus | uint32
39 | trafo | sn_mva | float64
40 | trafo | vn_hv_kv | float64
41 | trafo | vn_lv_kv | float64
42 | trafo | vk_percent | float64
43 | trafo | vkr_percent | float64
44 | trafo | pfe_kw | float64
45 | trafo | i0_percent | float64
46 | trafo | shift_degree | float64
47 | trafo | tap_side | object
48 | trafo | tap_neutral | int32
49 | trafo | tap_min | int32
50 | trafo | tap_max | int32
51 | trafo | tap_step_percent | float64
52 | trafo | tap_step_degree | float64
53 | trafo | tap_pos | int32
54 | trafo | tap_phase_shifter | bool
55 | trafo | parallel | uint32
56 | trafo | df | float64
57 | trafo | in_service | bool
58 | line_geodata | coords | object
59 | bus_geodata | x | float64
60 | bus_geodata | y | float64
61 | bus_geodata | coords | object

## parameters
| version | format_version | converged | OPF_converged | name | f_hz | sn_mva
0 | 2.14.6 | 2.14.0 | FALSE | FALSE |  | 50 | 1