## bus
| name | vn_kv | type | zone | in_service
0 | bus_LV_356-37_0_3_node_0 | 0.4 | n |  | TRUE
1 | bus_LV_356-37_0_3_node_1 | 0.4 | n |  | TRUE
2 | bus_LV_356-37_0_3_node_2 | 0.4 | n |  | TRUE
3 | bus_LV_356-37_0_3_node_3 | 0.4 | n |  | TRUE
4 | bus_LV_356-37_0_3_node_4 | 0.4 | n |  | TRUE
5 | bus_LV_356-37_0_3_node_5 | 0.4 | n |  | TRUE
6 | bus_LV_356-37_0_3_node_6 | 0.4 | n |  | TRUE
7 | bus_LV_356-37_0_3_node_7 | 0.4 | n |  | TRUE
8 | bus_LV_356-37_0_3_node_8 | 0.4 | n |  | TRUE
9 | bus_LV_356-37_0_3_node_14 | 0.4 | n |  | TRUE
10 | bus_LV_356-37_0_3_node_9 | 0.4 | n |  | TRUE
11 | bus_LV_356-37_0_3_node_22 | 0.4 | n |  | TRUE
12 | bus_LV_356-37_0_3_node_11 | 0.4 | n |  | TRUE
13 | bus_LV_356-37_0_3_node_49 | 0.4 | n |  | TRUE
14 | bus_LV_356-37_0_3_node_10 | 0.4 | n |  | TRUE
15 | bus_LV_356-37_0_3_node_21 | 0.4 | n |  | TRUE
16 | bus_LV_356-37_0_3_node_45 | 0.4 | n |  | TRUE
17 | bus_LV_356-37_0_3_node_47 | 0.4 | n |  | TRUE
18 | bus_LV_356-37_0_3_node_46 | 0.4 | n |  | TRUE
19 | bus_LV_356-37_0_3_node_12 | 0.4 | n |  | TRUE
20 | bus_LV_356-37_0_3_node_54 | 0.4 | n |  | TRUE
21 | bus_LV_356-37_0_3_node_13 | 0.4 | n |  | TRUE
22 | bus_LV_356-37_0_3_node_16 | 0.4 | n |  | TRUE
23 | bus_LV_356-37_0_3_node_23 | 0.4 | n |  | TRUE
24 | bus_LV_356-37_0_3_node_15 | 0.4 | n |  | TRUE
25 | bus_LV_356-37_0_3_node_36 | 0.4 | n |  | TRUE
26 | bus_LV_356-37_0_3_node_20 | 0.4 | n |  | TRUE
27 | bus_LV_356-37_0_3_node_17 | 0.4 | n |  | TRUE
28 | bus_LV_356-37_0_3_node_43 | 0.4 | n |  | TRUE
29 | bus_LV_356-37_0_3_node_50 | 0.4 | n |  | TRUE
30 | bus_LV_356-37_0_3_node_27 | 0.4 | n |  | TRUE
31 | bus_LV_356-37_0_3_node_35 | 0.4 | n |  | TRUE
32 | bus_LV_356-37_0_3_node_18 | 0.4 | n |  | TRUE
33 | bus_LV_356-37_0_3_node_19 | 0.4 | n |  | TRUE
34 | bus_LV_356-37_0_3_node_41 | 0.4 | n |  | TRUE
35 | bus_LV_356-37_0_3_node_40 | 0.4 | n |  | TRUE
36 | bus_LV_356-37_0_3_node_24 | 0.4 | n |  | TRUE
37 | bus_LV_356-37_0_3_node_25 | 0.4 | n |  | TRUE
38 | bus_LV_356-37_0_3_node_26 | 0.4 | n |  | TRUE
39 | bus_LV_356-37_0_3_node_28 | 0.4 | n |  | TRUE
40 | bus_LV_356-37_0_3_node_38 | 0.4 | n |  | TRUE
41 | bus_LV_356-37_0_3_node_44 | 0.4 | n |  | TRUE
42 | bus_LV_356-37_0_3_node_37 | 0.4 | n |  | TRUE
43 | bus_LV_356-37_0_3_node_42 | 0.4 | n |  | TRUE
44 | bus_LV_356-37_0_3_node_29 | 0.4 | n |  | TRUE
45 | bus_LV_356-37_0_3_node_30 | 0.4 | n |  | TRUE
46 | bus_LV_356-37_0_3_node_31 | 0.4 | n |  | TRUE
47 | bus_LV_356-37_0_3_node_32 | 0.4 | n |  | TRUE
48 | bus_LV_356-37_0_3_node_33 | 0.4 | n |  | TRUE
49 | bus_LV_356-37_0_3_node_34 | 0.4 | n |  | TRUE
50 | bus_LV_356-37_0_3_node_39 | 0.4 | n |  | TRUE
51 | bus_LV_356-37_0_3_node_51 | 0.4 | n |  | TRUE
52 | bus_LV_356-37_0_3_node_52 | 0.4 | n |  | TRUE
53 | bus_LV_356-37_0_3_node_53 | 0.4 | n |  | TRUE
54 | bus_MV_592_1_node_103 | 20 | n |  | TRUE

## load
| name | bus | p_mw | q_mvar | const_z_percent | const_i_percent | sn_mva | scaling | in_service | type
0 | LV_356-37_0_3_load_0 | 0 | 0.012263 | 0.0030733 | 0 | 0 |  | 1 | TRUE | wye
1 | LV_356-37_0_3_load_1 | 1 | 0.0037781 | 0.00094687 | 0 | 0 |  | 1 | TRUE | wye
2 | LV_356-37_0_3_load_2 | 2 | 0.0032836 | 0.00082295 | 0 | 0 |  | 1 | TRUE | wye
3 | LV_356-37_0_3_load_3 | 3 | 0.0056899 | 0.001426 | 0 | 0 |  | 1 | TRUE | wye
4 | LV_356-37_0_3_load_4 | 4 | 0.0043721 | 0.0010957 | 0 | 0 |  | 1 | TRUE | wye
5 | LV_356-37_0_3_load_5 | 5 | 0.0074752 | 0.0018735 | 0 | 0 |  | 1 | TRUE | wye
6 | LV_356-37_0_3_load_6 | 6 | 0.0054757 | 0.0013723 | 0 | 0 |  | 1 | TRUE | wye
7 | LV_356-37_0_3_load_7 | 7 | 0.0070393 | 0.0017642 | 0 | 0 |  | 1 | TRUE | wye
8 | LV_356-37_0_3_load_22 | 11 | 0.006287 | 0.0015757 | 0 | 0 |  | 1 | TRUE | wye
9 | LV_356-37_0_3_load_49 | 13 | 0.0048974 | 0.0012274 | 0 | 0 |  | 1 | TRUE | wye
10 | LV_356-37_0_3_load_45 | 16 | 0.012125 | 0.0030389 | 0 | 0 |  | 1 | TRUE | wye
11 | LV_356-37_0_3_load_47 | 17 | 0.0038104 | 0.00095497 | 0 | 0 |  | 1 | TRUE | wye
12 | LV_356-37_0_3_load_46 | 18 | 0.0029248 | 0.00073303 | 0 | 0 |  | 1 | TRUE | wye
13 | LV_356-37_0_3_load_54 | 20 | 0.0079137 | 0.0019834 | 0 | 0 |  | 1 | TRUE | wye
14 | LV_356-37_0_3_load_23 | 23 | 0.0015971 | 0.00040027 | 0 | 0 |  | 1 | TRUE | wye
15 | LV_356-37_0_3_load_36 | 25 | 0.0026378 | 0.0006611 | 0 | 0 |  | 1 | TRUE | wye
16 | LV_356-37_0_3_load_20 | 26 | 0.010446 | 0.002618 | 0 | 0 |  | 1 | TRUE | wye
17 | LV_356-37_0_3_load_17 | 27 | 0.0060543 | 0.0015173 | 0 | 0 |  | 1 | TRUE | wye
18 | LV_356-37_0_3_load_43 | 28 | 0.01085 | 0.0027192 | 0 | 0 |  | 1 | TRUE | wye
19 | LV_356-37_0_3_load_50 | 29 | 0.0037942 | 0.00095092 | 0 | 0 |  | 1 | TRUE | wye
20 | LV_356-37_0_3_load_27 | 30 | 0.0031786 | 0.00079663 | 0 | 0 |  | 1 | TRUE | wye
21 | LV_356-37_0_3_load_35 | 31 | 0.0086603 | 0.0021705 | 0 | 0 |  | 1 | TRUE | wye
22 | LV_356-37_0_3_load_18 | 32 | 0.012463 | 0.0031235 | 0 | 0 |  | 1 | TRUE | wye
23 | LV_356-37_0_3_load_19 | 33 | 0.012821 | 0.0032131 | 0 | 0 |  | 1 | TRUE | wye
24 | LV_356-37_0_3_load_41 | 34 | 0.010941 | 0.002742 | 0 | 0 |  | 1 | TRUE | wye
25 | LV_356-37_0_3_load_40 | 35 | 0.010941 | 0.0027421 | 0 | 0 |  | 1 | TRUE | wye
26 | LV_356-37_0_3_load_24 | 36 | 0.0034838 | 0.00087313 | 0 | 0 |  | 1 | TRUE | wye
27 | LV_356-37_0_3_load_25 | 37 | 0.0035478 | 0.00088917 | 0 | 0 |  | 1 | TRUE | wye
28 | LV_356-37_0_3_load_26 | 38 | 0.0034675 | 0.00086903 | 0 | 0 |  | 1 | TRUE | wye
29 | LV_356-37_0_3_load_38 | 40 | 0.0031884 | 0.00079908 | 0 | 0 |  | 1 | TRUE | wye
30 | LV_356-37_0_3_load_44 | 41 | 0.011472 | 0.0028751 | 0 | 0 |  | 1 | TRUE | wye
31 | LV_356-37_0_3_load_37 | 42 | 0.0029313 | 0.00073464 | 0 | 0 |  | 1 | TRUE | wye
32 | LV_356-37_0_3_load_29 | 44 | 0.0046531 | 0.0011662 | 0 | 0 |  | 1 | TRUE | wye
33 | LV_356-37_0_3_load_30 | 45 | 0.0089312 | 0.0022384 | 0 | 0 |  | 1 | TRUE | wye
34 | LV_356-37_0_3_load_32 | 47 | 0.0020637 | 0.00051721 | 0 | 0 |  | 1 | TRUE | wye
35 | LV_356-37_0_3_load_33 | 48 | 0.0054254 | 0.0013597 | 0 | 0 |  | 1 | TRUE | wye
36 | LV_356-37_0_3_load_39 | 50 | 0.003171 | 0.00079472 | 0 | 0 |  | 1 | TRUE | wye
37 | LV_356-37_0_3_load_51 | 51 | 0.0046217 | 0.0011583 | 0 | 0 |  | 1 | TRUE | wye
38 | LV_356-37_0_3_load_53 | 53 | 0.0032903 | 0.00082462 | 0 | 0 |  | 1 | TRUE | wye

## ext_grid
| name | bus | vm_pu | va_degree | slack_weight | in_service
0 |  | 30 | 1 | 0 | 1 | TRUE

## line
| name | std_type | from_bus | to_bus | length_km | r_ohm_per_km | x_ohm_per_km | c_nf_per_km | g_us_per_km | max_i_ka | df | parallel | type | in_service
0 | LV_356-37_0_3_line_0 |  | 0 | 1 | 0.0012085 | 0.125 | 0.08 | 261 | 0 | 0.364 | 1 | 1 | cs | TRUE
1 | LV_356-37_0_3_line_1 |  | 0 | 2 | 0.0070672 | 0.125 | 0.08 | 261 | 0 | 0.364 | 1 | 1 | cs | TRUE
2 | LV_356-37_0_3_line_2 |  | 1 | 3 | 0.026464 | 0.125 | 0.08 | 261 | 0 | 0.364 | 1 | 1 | cs | TRUE
3 | LV_356-37_0_3_line_3 |  | 3 | 4 | 0.021248 | 0.125 | 0.08 | 261 | 0 | 0.364 | 1 | 1 | cs | TRUE
4 | LV_356-37_0_3_line_4 |  | 4 | 5 | 0.0018259 | 0.125 | 0.08 | 261 | 0 | 0.364 | 1 | 1 | cs | TRUE
5 | LV_356-37_0_3_line_5 |  | 5 | 6 | 0.022576 | 0.125 | 0.08 | 261 | 0 | 0.364 | 1 | 1 | cs | TRUE
6 | LV_356-37_0_3_line_6 |  | 6 | 7 | 0.0072645 | 0.125 | 0.08 | 261 | 0 | 0.364 | 1 | 1 | cs | TRUE
7 | LV_356-37_0_3_line_7 |  | 7 | 8 | 0.061508 | 0.125 | 0.08 | 261 | 0 | 0.364 | 1 | 1 | cs | TRUE
8 | LV_356-37_0_3_line_8 |  | 8 | 9 | 0.023038 | 0.125 | 0.08 | 261 | 0 | 0.364 | 1 | 1 | cs | TRUE
9 | LV_356-37_0_3_line_9 |  | 9 | 13 | 0.012802 | 0.125 | 0.08 | 261 | 0 | 0.364 | 1 | 1 | cs | TRUE
10 | LV_356-37_0_3_line_10 |  | 9 | 19 | 0.15666 | 0.125 | 0.08 | 261 | 0 | 0.364 | 1 | 1 | cs | TRUE
11 | LV_356-37_0_3_line_11 |  | 10 | 11 | 0.016876 | 0.125 | 0.08 | 261 | 0 | 0.364 | 1 | 1 | cs | TRUE
12 | LV_356-37_0_3_line_12 |  | 10 | 12 | 0.026862 | 0.125 | 0.08 | 261 | 0 | 0.364 | 1 | 2 | cs | TRUE
13 | LV_356-37_0_3_line_13 |  | 10 | 13 | 0.011293 | 0.125 | 0.08 | 261 | 0 | 0.364 | 1 | 1 | cs | TRUE
14 | LV_356-37_0_3_line_14 |  | 11 | 15 | 0.0096413 | 0.125 | 0.08 | 261 | 0 | 0.364 | 1 | 1 | cs | TRUE
15 | LV_356-37_0_3_line_15 |  | 12 | 17 | 0.015147 | 0.125 | 0.08 | 261 | 0 | 0.364 | 1 | 1 | cs | TRUE
16 | LV_356-37_0_3_line_16 |  | 12 | 18 | 0.017368 | 0.125 | 0.08 | 261 | 0 | 0.364 | 1 | 2 | cs | TRUE
17 | LV_356-37_0_3_line_17 |  | 14 | 15 | 0.008546 | 0.125 | 0.08 | 261 | 0 | 0.364 | 1 | 1 | cs | TRUE
18 | LV_356-37_0_3_line_18 |  | 14 | 16 | 0.014824 | 0.125 | 0.08 | 261 | 0 | 0.364 | 1 | 1 | cs | TRUE
19 | LV_356-37_0_3_line_19 |  | 15 | 26 | 0.009733 | 0.125 | 0.08 | 261 | 0 | 0.364 | 1 | 1 | cs | TRUE
20 | LV_356-37_0_3_line_20 |  | 16 | 28 | 0.023875 | 0.125 | 0.08 | 261 | 0 | 0.364 | 1 | 1 | cs | TRUE
21 | LV_356-37_0_3_line_21 |  | 17 | 29 | 0.0062846 | 0.125 | 0.08 | 261 | 0 | 0.364 | 1 | 1 | cs | TRUE
22 | LV_356-37_0_3_line_22 |  | 18 | 30 | 0.0076474 | 0.125 | 0.08 | 261 | 0 | 0.364 | 1 | 2 | cs | TRUE
23 | LV_356-37_0_3_line_23 |  | 19 | 20 | 0.090268 | 0.125 | 0.08 | 261 | 0 | 0.364 | 1 | 1 | cs | TRUE
24 | LV_356-37_0_3_line_24 |  | 21 | 22 | 0.13038 | 0.125 | 0.08 | 261 | 0 | 0.364 | 1 | 1 | cs | TRUE
25 | LV_356-37_0_3_line_25 |  | 21 | 23 | 0.023652 | 0.125 | 0.08 | 261 | 0 | 0.364 | 1 | 1 | cs | TRUE
26 | LV_356-37_0_3_line_26 |  | 22 | 26 | 0.028718 | 0.125 | 0.08 | 261 | 0 | 0.364 | 1 | 1 | cs | TRUE
27 | LV_356-37_0_3_line_27 |  | 22 | 27 | 0.011283 | 0.125 | 0.08 | 261 | 0 | 0.364 | 1 | 1 | cs | TRUE
28 | LV_356-37_0_3_line_28 |  | 22 | 24 | 0.085965 | 0.125 | 0.08 | 261 | 0 | 0.364 | 1 | 1 | cs | TRUE
29 | LV_356-37_0_3_line_29 |  | 24 | 25 | 0.015481 | 0.125 | 0.08 | 261 | 0 | 0.364 | 1 | 1 | cs | TRUE
30 | LV_356-37_0_3_line_30 |  | 25 | 31 | 0.020597 | 0.125 | 0.08 | 261 | 0 | 0.364 | 1 | 1 | cs | TRUE
31 | LV_356-37_0_3_line_31 |  | 27 | 32 | 0.002001 | 0.125 | 0.08 | 261 | 0 | 0.364 | 1 | 1 | cs | TRUE
32 | LV_356-37_0_3_line_32 |  | 30 | 37 | 0.02 | 0.125 | 0.08 | 261 | 0 | 0.364 | 1 | 1 | cs | TRUE
33 | LV_356-37_0_3_line_33 |  | 32 | 33 | 0.021516 | 0.125 | 0.08 | 261 | 0 | 0.364 | 1 | 1 | cs | TRUE
34 | LV_356-37_0_3_line_34 |  | 34 | 35 | 0.018941 | 0.125 | 0.08 | 261 | 0 | 0.364 | 1 | 1 | cs | TRUE
35 | LV_356-37_0_3_line_35 |  | 35 | 43 | 0.018556 | 0.125 | 0.08 | 261 | 0 | 0.364 | 1 | 1 | cs | TRUE
36 | LV_356-37_0_3_line_36 |  | 36 | 37 | 0.0075217 | 0.125 | 0.08 | 261 | 0 | 0.364 | 1 | 1 | cs | TRUE
37 | LV_356-37_0_3_line_37 |  | 36 | 38 | 0.0074281 | 0.125 | 0.08 | 261 | 0 | 0.364 | 1 | 1 | cs | TRUE
38 | LV_356-37_0_3_line_38 |  | 38 | 39 | 0.0016928 | 0.125 | 0.08 | 261 | 0 | 0.364 | 1 | 1 | cs | TRUE
39 | LV_356-37_0_3_line_39 |  | 39 | 40 | 0.0068469 | 0.125 | 0.08 | 261 | 0 | 0.364 | 1 | 1 | cs | TRUE
40 | LV_356-37_0_3_line_40 |  | 39 | 41 | 0.029396 | 0.125 | 0.08 | 261 | 0 | 0.364 | 1 | 1 | cs | TRUE
41 | LV_356-37_0_3_line_41 |  | 40 | 42 | 0.018782 | 0.125 | 0.08 | 261 | 0 | 0.364 | 1 | 1 | cs | TRUE
42 | LV_356-37_0_3_line_42 |  | 41 | 43 | 0.020611 | 0.125 | 0.08 | 261 | 0 | 0.364 | 1 | 1 | cs | TRUE
43 | LV_356-37_0_3_line_43 |  | 42 | 50 | 0.0064251 | 0.125 | 0.08 | 261 | 0 | 0.364 | 1 | 1 | cs | TRUE
44 | LV_356-37_0_3_line_44 |  | 44 | 45 | 0.0067942 | 0.125 | 0.08 | 261 | 0 | 0.364 | 1 | 1 | cs | TRUE
45 | LV_356-37_0_3_line_45 |  | 44 | 46 | 0.029472 | 0.125 | 0.08 | 261 | 0 | 0.364 | 1 | 1 | cs | TRUE
46 | LV_356-37_0_3_line_46 |  | 45 | 47 | 0.041898 | 0.125 | 0.08 | 261 | 0 | 0.364 | 1 | 1 | cs | TRUE
47 | LV_356-37_0_3_line_47 |  | 46 | 48 | 0.0087075 | 0.125 | 0.08 | 261 | 0 | 0.364 | 1 | 1 | cs | TRUE
48 | LV_356-37_0_3_line_48 |  | 46 | 49 | 0.007961 | 0.125 | 0.08 | 261 | 0 | 0.364 | 1 | 1 | cs | TRUE
49 | LV_356-37_0_3_line_49 |  | 48 | 50 | 0.02378 | 0.125 | 0.08 | 261 | 0 | 0.364 | 1 | 1 | cs | TRUE
50 | LV_356-37_0_3_line_50 |  | 49 | 51 | 0.01812 | 0.125 | 0.08 | 261 | 0 | 0.364 | 1 | 1 | cs | TRUE
51 | LV_356-37_0_3_line_51 |  | 49 | 52 | 0.061663 | 0.125 | 0.08 | 261 | 0 | 0.364 | 1 | 1 | cs | TRUE
52 | LV_356-37_0_3_line_52 |  | 52 | 53 | 0.05978 | 0.125 | 0.08 | 261 | 0 | 0.364 | 1 | 1 | cs | TRUE

## trafo
| name | std_type | hv_bus | lv_bus | sn_mva | vn_hv_kv | vn_lv_kv | vk_percent | vkr_percent | pfe_kw | i0_percent | shift_degree | tap_side | tap_neutral | tap_min | tap_max | tap_step_percent | tap_step_degree | tap_pos | tap_phase_shifter | parallel | df | in_service
0 | LV_356-37_0_3_trafo_27 | 0.63 MVA 20/0.4 kV | 54 | 30 | 0.63 | 20 | 0.4 | 6 | 1.206 | 1.65 | 0.2619 | 150 | hv | 0 | -2 | 2 | 2.5 | 0 | 0 | FALSE | 1 | 1 | TRUE

## line_geodata
| x0 | y0 | x1 | y1 | x2 | y2 | x3 | y3 | x4 | y4 | x5 | y5 | x6 | y6 | x7 | y7 | x8 | y8 | x9 | y9 | x10 | y10 | x11 | y11 | x12 | y12 | x13 | y13 | x14 | y14 | x15 | y15 | x16 | y16 | x17 | y17 | x18 | y18 | x19 | y19 | x20 | y20
0 | 2603619.3127 | 1197932.5996 | 2603620.0998 | 1197931.6826
1 | 2603614.7098 | 1197937.9623 | 2603619.3127 | 1197932.5996
2 | 2603620.0998 | 1197931.6826 | 2603636.7407 | 1197912.295 | 2603637.3826 | 1197911.6442
3 | 2603652.3016 | 1197896.5154 | 2603637.3826 | 1197911.6442
4 | 2603652.3016 | 1197896.5154 | 2603653.5837 | 1197895.2153
5 | 2603653.5837 | 1197895.2153 | 2603660.6368 | 1197888.0631 | 2603670.0042 | 1197879.7402
6 | 2603675.4349 | 1197874.9152 | 2603670.0042 | 1197879.7402
7 | 2603720.5049 | 1197893.5356 | 2603715.5655 | 1197888.7189 | 2603712.975 | 1197878.3673 | 2603702.3557 | 1197871.6906 | 2603697.2103 | 1197867.5186 | 2603692.0481 | 1197865.7924 | 2603688.065 | 1197866.3347 | 2603678.0547 | 1197872.5875 | 2603675.4349 | 1197874.9152
8 | 2603720.5049 | 1197893.5356 | 2603728.1941 | 1197897.0977 | 2603733.2788 | 1197888.4407 | 2603737.0164 | 1197890.9888
9 | 2603737.0164 | 1197890.9888 | 2603737.8584 | 1197896.3588 | 2603734.2828 | 1197902.7995
10 | 2603697.9104 | 1197780.4282 | 2603694.1253 | 1197780.8372 | 2603690.1322 | 1197785.1482 | 2603683.4895 | 1197788.5126 | 2603680.3588 | 1197789.8448 | 2603676.1469 | 1197790.7316 | 2603678.0831 | 1197800.3601 | 2603679.2387 | 1197803.5736 | 2603680.3949 | 1197805.7755 | 2603676.1195 | 1197810.9201 | 2603674.9308 | 1197812.1423 | 2603678.1956 | 1197815.8129 | 2603680.2729 | 1197818.6379 | 2603684.2665 | 1197825.933 | 2603688.8925 | 1197832.8618 | 2603692.7733 | 1197837.8001 | 2603709.357 | 1197854.4635 | 2603726.0322 | 1197870.8157 | 2603738.1806 | 1197880.0837 | 2603733.2788 | 1197888.4407 | 2603737.0164 | 1197890.9888
11 | 2603728.8014 | 1197912.6731 | 2603743.5319 | 1197920.9087
12 | 2603712.1168 | 1197924.4914 | 2603715.5167 | 1197918.7015 | 2603721.4552 | 1197908.5775 | 2603728.8014 | 1197912.6731
13 | 2603728.8014 | 1197912.6731 | 2603734.2828 | 1197902.7995
14 | 2603748.8348 | 1197928.9607 | 2603743.5319 | 1197920.9087
15 | 2603712.1168 | 1197924.4914 | 2603700.7343 | 1197914.4982
16 | 2603712.1168 | 1197924.4914 | 2603708.2213 | 1197931.1593 | 2603702.7728 | 1197937.0591 | 2603701.5245 | 1197938.0833
17 | 2603748.8348 | 1197928.9607 | 2603741.278 | 1197932.9916
18 | 2603741.278 | 1197932.9916 | 2603736.0302 | 1197946.856
19 | 2603748.8348 | 1197928.9607 | 2603754.8197 | 1197930.0539 | 2603758.4599 | 1197929.8004
20 | 2603724.3267 | 1197961.9864 | 2603724.6595 | 1197961.1075 | 2603729.89 | 1197963.0784 | 2603736.0302 | 1197946.856
21 | 2603696.0115 | 1197910.3519 | 2603700.7343 | 1197914.4982
22 | 2603701.5245 | 1197938.0833 | 2603695.6122 | 1197942.9338
23 | 2603754.9503 | 1197841.6957 | 2603749.3464 | 1197815.3226 | 2603740.3675 | 1197803.5108 | 2603734.613 | 1197799.016 | 2603715.2541 | 1197787.5092 | 2603702.4935 | 1197782.8211 | 2603697.9104 | 1197780.4282
24 | 2603774.2504 | 1197886.4204 | 2603781.8327 | 1197890.4828 | 2603833.767 | 1197917.7854 | 2603830.825 | 1197921.6856 | 2603829.2928 | 1197924.1193 | 2603826.0611 | 1197928.6975 | 2603813.6674 | 1197922.4419 | 2603806.5837 | 1197924.8499 | 2603800.5742 | 1197926.5804 | 2603791.5351 | 1197938.4255 | 2603789.0359 | 1197940.6807 | 2603785.1981 | 1197940.2781
25 | 2603774.2504 | 1197886.4204 | 2603786.0965 | 1197865.9483
26 | 2603785.1981 | 1197940.2781 | 2603758.4599 | 1197929.8004
27 | 2603785.1981 | 1197940.2781 | 2603781.278 | 1197950.8586
28 | 2603785.1981 | 1197940.2781 | 2603789.0359 | 1197940.6807 | 2603791.5351 | 1197938.4255 | 2603800.5742 | 1197926.5804 | 2603806.5837 | 1197924.8499 | 2603809.5689 | 1197936.9693 | 2603812.849 | 1197952.3685 | 2603819.5934 | 1197980.9435
29 | 2603819.5934 | 1197980.9435 | 2603809.7327 | 1197991.6542 | 2603809.2172 | 1197992.4188
30 | 2603797.7032 | 1198009.4963 | 2603809.2172 | 1197992.4188
31 | 2603780.5828 | 1197952.735 | 2603781.278 | 1197950.8586
32 | 2603680.1501 | 1197955.6194 | 2603695.6122 | 1197942.9338
33 | 2603780.5828 | 1197952.735 | 2603776.7234 | 1197963.1517 | 2603773.0697 | 1197972.8967
34 | 2603722.9633 | 1198003.4784 | 2603724.7473 | 1198004.364 | 2603731.0046 | 1198008.2365 | 2603739.938 | 1198011.7242
35 | 2603709.8065 | 1197991.6703 | 2603713.6021 | 1197998.832 | 2603722.9633 | 1198003.4784
36 | 2603680.1501 | 1197955.6194 | 2603674.335 | 1197960.3902
37 | 2603668.5923 | 1197965.1017 | 2603674.335 | 1197960.3902
38 | 2603667.2836 | 1197966.1754 | 2603668.5923 | 1197965.1017
39 | 2603667.2836 | 1197966.1754 | 2603661.7441 | 1197970.1996
40 | 2603667.2836 | 1197966.1754 | 2603691.6742 | 1197982.584
41 | 2603646.5485 | 1197981.2386 | 2603661.7441 | 1197970.1996
42 | 2603709.8065 | 1197991.6703 | 2603702.9766 | 1197990.1876 | 2603691.6742 | 1197982.584
43 | 2603646.5485 | 1197981.2386 | 2603641.3502 | 1197985.0149
44 | 2603628.0144 | 1198030.287 | 2603633.1885 | 1198034.6904
45 | 2603615.0665 | 1198004.1089 | 2603619.1033 | 1198015.7063 | 2603624.9622 | 1198023.6474 | 2603627.8825 | 1198030.1748 | 2603628.0144 | 1198030.287
46 | 2603664.2353 | 1198027.5486 | 2603656.8892 | 1198041.5872 | 2603650.5529 | 1198042.6061 | 2603639.5429 | 1198040.0982 | 2603633.1885 | 1198034.6904
47 | 2603615.0665 | 1198004.1089 | 2603622.1114 | 1197998.9911
48 | 2603615.0665 | 1198004.1089 | 2603608.6137 | 1198008.7964
49 | 2603622.1114 | 1197998.9911 | 2603641.3502 | 1197985.0149
50 | 2603608.6137 | 1198008.7964 | 2603594.8373 | 1197996.982
51 | 2603560.2619 | 1198001.3974 | 2603581.9458 | 1198021.1762 | 2603584.9677 | 1198023.4347 | 2603586.8331 | 1198024.0028 | 2603590.3295 | 1198022.0816 | 2603608.6137 | 1198008.7964
52 | 2603599.2402 | 1197955.9849 | 2603560.2619 | 1198001.3974

## bus_geodata
| x | y | coords
0 | 2603619.3127 | 1197932.5996
1 | 2603620.0998 | 1197931.6826
2 | 2603614.7098 | 1197937.9623
3 | 2603637.3826 | 1197911.6442
4 | 2603652.3016 | 1197896.5154
5 | 2603653.5837 | 1197895.2153
6 | 2603670.0042 | 1197879.7402
7 | 2603675.4349 | 1197874.9152
8 | 2603720.5049 | 1197893.5356
9 | 2603737.0164 | 1197890.9888
10 | 2603728.8014 | 1197912.6731
11 | 2603743.5319 | 1197920.9087
12 | 2603712.1168 | 1197924.4914
13 | 2603734.2828 | 1197902.7995
14 | 2603741.278 | 1197932.9916
15 | 2603748.8348 | 1197928.9607
16 | 2603736.0302 | 1197946.856
17 | 2603700.7343 | 1197914.4982
18 | 2603701.5245 | 1197938.0833
19 | 2603697.9104 | 1197780.4282
20 | 2603754.9503 | 1197841.6957
21 | 2603774.2504 | 1197886.4204
22 | 2603785.1981 | 1197940.2781
23 | 2603786.0965 | 1197865.9483
24 | 2603819.5934 | 1197980.9435
25 | 2603809.2172 | 1197992.4188
26 | 2603758.4599 | 1197929.8004
27 | 2603781.278 | 1197950.8586
28 | 2603724.3267 | 1197961.9864
29 | 2603696.0115 | 1197910.3519
30 | 2603695.6122 | 1197942.9338
31 | 2603797.7032 | 1198009.4963
32 | 2603780.5828 | 1197952.735
33 | 2603773.0697 | 1197972.8967
34 | 2603739.938 | 1198011.7242
35 | 2603722.9633 | 1198003.4784
36 | 2603674.335 | 1197960.3902
37 | 2603680.1501 | 1197955.6194
38 | 2603668.5923 | 1197965.1017
39 | 2603667.2836 | 1197966.1754
40 | 2603661.7441 | 1197970.1996
41 | 2603691.6742 | 1197982.584
42 | 2603646.5485 | 1197981.2386
43 | 2603709.8065 | 1197991.6703
44 | 2603628.0144 | 1198030.287
45 | 2603633.1885 | 1198034.6904
46 | 2603615.0665 | 1198004.1089
47 | 2603664.2353 | 1198027.5486
48 | 2603622.1114 | 1197998.9911
49 | 2603608.6137 | 1198008.7964
50 | 2603641.3502 | 1197985.0149
51 | 2603594.8373 | 1197996.982
52 | 2603560.2619 | 1198001.3974
53 | 2603599.2402 | 1197955.9849
54 | 2603695.6122 | 1197942.9338

## line_std_types
| c_nf_per_km | r_ohm_per_km | x_ohm_per_km | max_i_ka | type | q_mm2 | alpha | voltage_rating
NAYY 4x50 SE | 210 | 0.642 | 0.083 | 0.142 | cs | 50 | 0.00403 | LV
NAYY 4x120 SE | 264 | 0.225 | 0.08 | 0.242 | cs | 120 | 0.00403 | LV
NAYY 4x150 SE | 261 | 0.208 | 0.08 | 0.27 | cs | 150 | 0.00403 | LV
NA2XS2Y 1x95 RM/25 12/20 kV | 216 | 0.313 | 0.132 | 0.252 | cs | 95 | 0.00403 | MV
NA2XS2Y 1x185 RM/25 12/20 kV | 273 | 0.161 | 0.117 | 0.362 | cs | 185 | 0.00403 | MV
NA2XS2Y 1x240 RM/25 12/20 kV | 304 | 0.122 | 0.112 | 0.421 | cs | 240 | 0.00403 | MV
NA2XS2Y 1x95 RM/25 6/10 kV | 315 | 0.313 | 0.123 | 0.249 | cs | 95 | 0.00403 | MV
NA2XS2Y 1x185 RM/25 6/10 kV | 406 | 0.161 | 0.11 | 0.358 | cs | 185 | 0.00403 | MV
NA2XS2Y 1x240 RM/25 6/10 kV | 456 | 0.122 | 0.105 | 0.416 | cs | 240 | 0.00403 | MV
NA2XS2Y 1x150 RM/25 12/20 kV | 250 | 0.206 | 0.116 | 0.319 | cs | 150 | 0.00403 | MV
NA2XS2Y 1x120 RM/25 12/20 kV | 230 | 0.253 | 0.119 | 0.283 | cs | 120 | 0.00403 | MV
NA2XS2Y 1x70 RM/25 12/20 kV | 190 | 0.443 | 0.132 | 0.22 | cs | 70 | 0.00403 | MV
NA2XS2Y 1x150 RM/25 6/10 kV | 360 | 0.206 | 0.11 | 0.315 | cs | 150 | 0.00403 | MV
NA2XS2Y 1x120 RM/25 6/10 kV | 340 | 0.253 | 0.113 | 0.28 | cs | 120 | 0.00403 | MV
NA2XS2Y 1x70 RM/25 6/10 kV | 280 | 0.443 | 0.123 | 0.217 | cs | 70 | 0.00403 | MV
N2XS(FL)2Y 1x120 RM/35 64/110 kV | 112 | 0.153 | 0.166 | 0.366 | cs | 120 | 0.00393 | HV
N2XS(FL)2Y 1x185 RM/35 64/110 kV | 125 | 0.099 | 0.156 | 0.457 | cs | 185 | 0.00393 | HV
N2XS(FL)2Y 1x240 RM/35 64/110 kV | 135 | 0.075 | 0.149 | 0.526 | cs | 240 | 0.00393 | HV
N2XS(FL)2Y 1x300 RM/35 64/110 kV | 144 | 0.06 | 0.144 | 0.588 | cs | 300 | 0.00393 | HV
15-AL1/3-ST1A 0.4 | 11 | 1.8769 | 0.35 | 0.105 | ol | 16 | 0.00403 | LV
24-AL1/4-ST1A 0.4 | 11.25 | 1.2012 | 0.335 | 0.14 | ol | 24 | 0.00403 | LV
48-AL1/8-ST1A 0.4 | 12.2 | 0.5939 | 0.3 | 0.21 | ol | 48 | 0.00403 | LV
94-AL1/15-ST1A 0.4 | 13.2 | 0.306 | 0.29 | 0.35 | ol | 94 | 0.00403 | LV
34-AL1/6-ST1A 10.0 | 9.7 | 0.8342 | 0.36 | 0.17 | ol | 34 | 0.00403 | MV
48-AL1/8-ST1A 10.0 | 10.1 | 0.5939 | 0.35 | 0.21 | ol | 48 | 0.00403 | MV
70-AL1/11-ST1A 10.0 | 10.4 | 0.4132 | 0.339 | 0.29 | ol | 70 | 0.00403 | MV
94-AL1/15-ST1A 10.0 | 10.75 | 0.306 | 0.33 | 0.35 | ol | 94 | 0.00403 | MV
122-AL1/20-ST1A 10.0 | 11.1 | 0.2376 | 0.323 | 0.41 | ol | 122 | 0.00403 | MV
149-AL1/24-ST1A 10.0 | 11.25 | 0.194 | 0.315 | 0.47 | ol | 149 | 0.00403 | MV
34-AL1/6-ST1A 20.0 | 9.15 | 0.8342 | 0.382 | 0.17 | ol | 34 | 0.00403 | MV
48-AL1/8-ST1A 20.0 | 9.5 | 0.5939 | 0.372 | 0.21 | ol | 48 | 0.00403 | MV
70-AL1/11-ST1A 20.0 | 9.7 | 0.4132 | 0.36 | 0.29 | ol | 70 | 0.00403 | MV
94-AL1/15-ST1A 20.0 | 10 | 0.306 | 0.35 | 0.35 | ol | 94 | 0.00403 | MV
122-AL1/20-ST1A 20.0 | 10.3 | 0.2376 | 0.344 | 0.41 | ol | 122 | 0.00403 | MV
149-AL1/24-ST1A 20.0 | 10.5 | 0.194 | 0.337 | 0.47 | ol | 149 | 0.00403 | MV
184-AL1/30-ST1A 20.0 | 10.75 | 0.1571 | 0.33 | 0.535 | ol | 184 | 0.00403 | MV
243-AL1/39-ST1A 20.0 | 11 | 0.1188 | 0.32 | 0.645 | ol | 243 | 0.00403 | MV
48-AL1/8-ST1A 110.0 | 8 | 0.5939 | 0.46 | 0.21 | ol | 48 | 0.00403 | HV
70-AL1/11-ST1A 110.0 | 8.4 | 0.4132 | 0.45 | 0.29 | ol | 70 | 0.00403 | HV
94-AL1/15-ST1A 110.0 | 8.65 | 0.306 | 0.44 | 0.35 | ol | 94 | 0.00403 | HV
122-AL1/20-ST1A 110.0 | 8.5 | 0.2376 | 0.43 | 0.41 | ol | 122 | 0.00403 | HV
149-AL1/24-ST1A 110.0 | 8.75 | 0.194 | 0.41 | 0.47 | ol | 149 | 0.00403 | HV
184-AL1/30-ST1A 110.0 | 8.8 | 0.1571 | 0.4 | 0.535 | ol | 184 | 0.00403 | HV
243-AL1/39-ST1A 110.0 | 9 | 0.1188 | 0.39 | 0.645 | ol | 243 | 0.00403 | HV
305-AL1/39-ST1A 110.0 | 9.2 | 0.0949 | 0.38 | 0.74 | ol | 305 | 0.00403 | HV
490-AL1/64-ST1A 110.0 | 9.75 | 0.059 | 0.37 | 0.96 | ol | 490 | 0.00403 | HV
679-AL1/86-ST1A 110.0 | 9.95 | 0.042 | 0.36 | 1.15 | ol | 679 | 0.00403 | HV
490-AL1/64-ST1A 220.0 | 10 | 0.059 | 0.285 | 0.96 | ol | 490 | 0.00403 | HV
679-AL1/86-ST1A 220.0 | 11.7 | 0.042 | 0.275 | 1.15 | ol | 679 | 0.00403 | HV
490-AL1/64-ST1A 380.0 | 11 | 0.059 | 0.253 | 0.96 | ol | 490 | 0.00403 | HV
679-AL1/86-ST1A 380.0 | 14.6 | 0.042 | 0.25 | 1.15 | ol | 679 | 0.00403 | HV

## trafo_std_types
| i0_percent | pfe_kw | vkr_percent | sn_mva | vn_lv_kv | vn_hv_kv | vk_percent | shift_degree | vector_group | tap_side | tap_neutral | tap_min | tap_max | tap_step_degree | tap_step_percent | tap_phase_shifter
160 MVA 380/110 kV | 0.06 | 60 | 0.25 | 160 | 110 | 380 | 12.2 | 0 | Yy0 | hv | 0 | -9 | 9 | 0 | 1.5 | FALSE
100 MVA 220/110 kV | 0.06 | 55 | 0.26 | 100 | 110 | 220 | 12 | 0 | Yy0 | hv | 0 | -9 | 9 | 0 | 1.5 | FALSE
63 MVA 110/20 kV | 0.04 | 22 | 0.32 | 63 | 20 | 110 | 18 | 150 | YNd5 | hv | 0 | -9 | 9 | 0 | 1.5 | FALSE
40 MVA 110/20 kV | 0.05 | 18 | 0.34 | 40 | 20 | 110 | 16.2 | 150 | YNd5 | hv | 0 | -9 | 9 | 0 | 1.5 | FALSE
25 MVA 110/20 kV | 0.07 | 14 | 0.41 | 25 | 20 | 110 | 12 | 150 | YNd5 | hv | 0 | -9 | 9 | 0 | 1.5 | FALSE
63 MVA 110/10 kV | 0.04 | 22 | 0.32 | 63 | 10 | 110 | 18 | 150 | YNd5 | hv | 0 | -9 | 9 | 0 | 1.5 | FALSE
40 MVA 110/10 kV | 0.05 | 18 | 0.34 | 40 | 10 | 110 | 16.2 | 150 | YNd5 | hv | 0 | -9 | 9 | 0 | 1.5 | FALSE
25 MVA 110/10 kV | 0.07 | 14 | 0.41 | 25 | 10 | 110 | 12 | 150 | YNd5 | hv | 0 | -9 | 9 | 0 | 1.5 | FALSE
0.25 MVA 20/0.4 kV | 0.32 | 0.8 | 1.44 | 0.25 | 0.4 | 20 | 6 | 150 | Yzn5 | hv | 0 | -2 | 2 | 0 | 2.5 | FALSE
0.4 MVA 20/0.4 kV | 0.3375 | 1.35 | 1.425 | 0.4 | 0.4 | 20 | 6 | 150 | Dyn5 | hv | 0 | -2 | 2 | 0 | 2.5 | FALSE
0.63 MVA 20/0.4 kV | 0.2619 | 1.65 | 1.206 | 0.63 | 0.4 | 20 | 6 | 150 | Dyn5 | hv | 0 | -2 | 2 | 0 | 2.5 | FALSE
0.25 MVA 10/0.4 kV | 0.24 | 0.6 | 1.2 | 0.25 | 0.4 | 10 | 4 | 150 | Dyn5 | hv | 0 | -2 | 2 | 0 | 2.5 | FALSE
0.4 MVA 10/0.4 kV | 0.2375 | 0.95 | 1.325 | 0.4 | 0.4 | 10 | 4 | 150 | Dyn5 | hv | 0 | -2 | 2 | 0 | 2.5 | FALSE
0.63 MVA 10/0.4 kV | 0.1873 | 1.18 | 1.0794 | 0.63 | 0.4 | 10 | 4 | 150 | Dyn5 | hv | 0 | -2 | 2 | 0 | 2.5 | FALSE

## trafo3w_std_types
| sn_hv_mva | sn_mv_mva | sn_lv_mva | vn_hv_kv | vn_mv_kv | vn_lv_kv | vk_hv_percent | vk_mv_percent | vk_lv_percent | vkr_hv_percent | vkr_mv_percent | vkr_lv_percent | pfe_kw | i0_percent | shift_mv_degree | shift_lv_degree | vector_group | tap_side | tap_neutral | tap_min | tap_max | tap_step_percent
63/25/38 MVA 110/20/10 kV | 63 | 25 | 38 | 110 | 20 | 10 | 10.4 | 10.4 | 10.4 | 0.28 | 0.32 | 0.35 | 35 | 0.89 | 0 | 0 | YN0yn0yn0 | hv | 0 | -10 | 10 | 1.2
63/25/38 MVA 110/10/10 kV | 63 | 25 | 38 | 110 | 10 | 10 | 10.4 | 10.4 | 10.4 | 0.28 | 0.32 | 0.35 | 35 | 0.89 | 0 | 0 | YN0yn0yn0 | hv | 0 | -10 | 10 | 1.2

## fuse_std_types
| fuse_type | i_rated_a | t_avg | t_min | t_total | x_avg | x_min | x_total
HV 100A | HV 100A | 100 | 0 | [10.0, 3.64, 0.854, 0.281, 0.1, 0.0531, 0.022, 0.01] | [10.0, 4.267, 1.21, 0.403, 0.1, 0.058, 0.022, 0.01] | 0 | [300.0, 350.0, 450.0, 550.0, 700.0, 850.0, 1200.0, 1752.0] | [600.0, 700.0, 900.0, 1150.0, 1665.0, 2000.0, 3000.0, 4313.0]
HV 10A | HV 10A | 10 | 0 | [10.0, 1675.0, 0.344, 0.156, 0.1, 0.0417, 0.0171, 0.01] | [10.0, 1.3, 0.3, 0.155, 0.1, 0.0555, 0.023, 0.01] | 0 | [30.0, 32.0, 35.0, 37.0, 39.0, 50.0, 70.0, 88.0] | [60.0, 70.0, 80.0, 87.0, 94.0, 110.0, 150.0, 216.0]
HV 125A | HV 125A | 125 | 0 | [10.0, 1.82, 0.344, 0.1, 0.0467, 0.0269, 0.01] | [10.0, 2.478, 0.426, 0.1, 0.0427, 0.0211, 0.01] | 0 | [375.0, 500.0, 700.0, 925.0, 1200.0, 1500.0, 2341.0] | [750.0, 1000.0, 1500.0, 2200.0, 3000.0, 4000.0, 5765.0]
HV 160A | HV 160A | 160 | 0 | [10.0, 4.15, 1.03, 0.198, 0.1, 0.051, 0.0172, 0.01] | [10.0, 2.3, 0.734, 0.274, 0.1, 0.046, 0.0177, 0.01] | 0 | [480.0, 550.0, 700.0, 1000.0, 1260.0, 1600.0, 2500.0, 3227.0] | [960.0, 1300.0, 1700.0, 2200.0, 2996.0, 4000.0, 6000.0, 7946.0]
HV 16A | HV 16A | 16 | 0 | [10.0, 0.352, 0.164, 0.1, 0.0649, 0.0342, 0.01] | [10.0, 2.34, 0.722, 0.181, 0.1, 0.055, 0.0296, 0.01] | 0 | [48.0, 60.0, 65.0, 71.0, 80.0, 100.0, 162.0] | [96.0, 110.0, 125.0, 150.0, 168.0, 200.0, 250.0, 398.0]
HV 200A | HV 200A | 200 | 0 | [10.0, 4.267, 1.21, 0.403, 0.1, 0.058, 0.022, 0.01] | [10.0, 3.73, 1.654, 0.328, 0.1, 0.0531, 0.019, 0.01] | 0 | [600.0, 700.0, 900.0, 1150.0, 1665.0, 2000.0, 3000.0, 4313.0] | [1200.0, 1500.0, 1800.0, 2700.0, 3960.0, 5000.0, 7500.0, 10620.0]
HV 20A | HV 20A | 20 | 0 | [10.0, 1.3, 0.3, 0.155, 0.1, 0.0555, 0.023, 0.01] | [10.0, 1.3, 0.161, 0.1, 0.0611, 0.0399, 0.0141, 0.01] | 0 | [60.0, 70.0, 80.0, 87.0, 94.0, 110.0, 150.0, 216.0] | [120.0, 150.0, 200.0, 223.0, 260.0, 300.0, 450.0, 532.0]
HV 25A | HV 25A | 25 | 0 | [10.0, 2.512, 0.833, 0.299, 0.1, 0.0372, 0.0223, 0.01] | [10.0, 3.125, 0.597, 0.198, 0.1, 0.0378, 0.022, 0.01] | 0 | [75.0, 82.0, 90.0, 100.0, 124.0, 170.0, 200.0, 289.0] | [150.0, 170.0, 210.0, 250.0, 294.0, 400.0, 500.0, 711.0]
HV 31.5A | HV 31.5A | 31.5 | 0 | [10.0, 2.34, 0.722, 0.181, 0.1, 0.055, 0.0296, 0.01] | [10.0, 2.84, 0.368, 0.164, 0.1, 0.0621, 0.0378, 0.0195, 0.01] | 0 | [95.0, 110.0, 125.0, 150.0, 165.0, 200.0, 250.0, 390.0] | [189.0, 220.0, 300.0, 350.0, 393.0, 450.0, 530.0, 700.0, 960.0]
HV 40A | HV 40A | 40 | 0 | [10.0, 1.3, 0.161, 0.1, 0.0611, 0.0399, 0.0141, 0.01] | [10.0, 2.05, 0.369, 0.198, 0.1, 0.051, 0.0298, 0.01] | 0 | [120.0, 150.0, 200.0, 223.0, 260.0, 300.0, 450.0, 532.0] | [240.0, 300.0, 400.0, 450.0, 530.0, 650.0, 800.0, 1311.0]
HV 50A | HV 50A | 50 | 0 | [10.0, 3.215, 0.597, 0.198, 0.1, 0.0378, 0.022, 0.01] | [10.0, 3.64, 0.854, 0.281, 0.1, 0.0531, 0.022, 0.01] | 0 | [150.0, 170.0, 210.0, 250.0, 294.0, 400.0, 500.0, 711.0] | [300.0, 350.0, 450.0, 550.0, 700.0, 850.0, 1200.0, 1752.0]
HV 6.3A | HV 6.3A | 6.3 | 0 | [10.0, 1.39, 0.344, 0.168, 0.1, 0.056, 0.0263, 0.01] | [10.0, 1.711, 0.516, 0.198, 0.1, 0.0634, 0.0303, 0.01] | 0 | [19.0, 19.5, 20.4, 20.8, 22.0, 25.0, 32.0, 48.0] | [38.0, 40.0, 43.0, 48.0, 53.0, 60.0, 75.0, 118.0]
HV 63A | HV 63A | 63 | 0 | [10.0, 2.84, 0.368, 0.164, 0.1, 0.0621, 0.0378, 0.0195, 0.01] | [10.0, 1.82, 0.344, 0.1, 0.0467, 0.0269, 0.01] | 0 | [189.0, 220.0, 300.0, 350.0, 393.0, 450.0, 530.0, 700.0, 961.0] | [378.0, 500.0, 700.0, 934.0, 1200.0, 1500.0, 2366.0]
HV 80A | HV 80A | 80 | 0 | [10.0, 2.05, 0.369, 0.198, 0.1, 0.051, 0.0298, 0.01] | [10.0, 4.15, 1.03, 0.198, 0.1, 0.051, 0.0172, 0.01] | 0 | [240.0, 300.0, 400.0, 450.0, 530.0, 650.0, 800.0, 1311.0] | [480.0, 550.0, 700.0, 1000.0, 1260.0, 1600.0, 2500.0, 3227.0]
Siemens NH-1-100 | Siemens NH-1-100 | 100 | [5400.0, 2000.0, 400.0, 20.0, 1.0, 0.2, 0.012, 0.004] | 0 | 0 | [150.0, 190.0, 250.0, 430.0, 900.0, 1250.0, 2700.0, 3600.0] | 0 | 0
Siemens NH-1-125 | Siemens NH-1-125 | 125 | [4800.0, 120.0, 7.0, 0.1, 0.004] | 0 | 0 | [180.0, 400.0, 740.0, 2000.0, 4250.0] | 0 | 0
Siemens NH-1-16 | Siemens NH-1-16 | 16 | [4000.0, 400.0, 2.0, 0.1, 0.04, 0.01] | 0 | 0 | [26.0, 35.0, 75.0, 150.0, 200.0, 300.0] | 0 | 0
Siemens NH-1-160 | Siemens NH-1-160 | 160 | [4800.0, 120.0, 7.0, 0.1, 0.004] | 0 | 0 | [210.0, 500.0, 900.0, 2300.0, 5000.0] | 0 | 0
Siemens NH-1-25 | Siemens NH-1-25 | 25 | [4000.0, 1000.0, 10.0, 0.2, 0.02, 0.01] | 0 | 0 | [40.0, 50.0, 100.0, 210.0, 400.0, 500.0] | 0 | 0
Siemens NH-1-50 | Siemens NH-1-50 | 50 | [4000.0, 40.0, 4.0, 1.0, 0.02, 0.01] | 0 | 0 | [86.0, 200.0, 300.0, 400.0, 1000.0, 1280.0] | 0 | 0
Siemens NH-1-63 | Siemens NH-1-63 | 63 | [4000.0, 100.0, 10.0, 2.0, 0.04, 0.01] | 0 | 0 | [100.0, 200.0, 300.0, 400.0, 1000.0, 1500.0] | 0 | 0
Siemens NH-1-80 | Siemens NH-1-80 | 80 | [4800.0, 120.0, 7.0, 0.1, 0.01] | 0 | 0 | [150.58, 250.0, 450.0, 1150.0, 2470.0] | 0 | 0
Siemens NH-2-1000 | Siemens NH-2-1000 | 1000 | [4800.0, 120.0, 7.0, 0.1, 0.004] | 0 | 0 | [1900.0, 3500.0, 8400.0, 24000.0, 52000.0] | 0 | 0
Siemens NH-2-200 | Siemens NH-2-200 | 200 | [4800.0, 120.0, 7.0, 0.1, 0.004] | 0 | 0 | [280.0, 650.0, 1200.0, 3000.0, 7000.0] | 0 | 0
Siemens NH-2-224 | Siemens NH-2-224 | 224 | [4800.0, 120.0, 7.0, 0.2, 0.04, 0.004] | 0 | 0 | [400.0, 750.0, 1453.0, 3025.0, 4315.0, 7600.0] | 0 | 0
Siemens NH-2-250 | Siemens NH-2-250 | 250 | [4800.0, 120.0, 7.0, 0.1, 0.004] | 0 | 0 | [450.0, 800.0, 1650.0, 4000.0, 8500.0] | 0 | 0
Siemens NH-2-315 | Siemens NH-2-315 | 315 | [4800.0, 120.0, 7.0, 0.1, 0.004] | 0 | 0 | [550.0, 920.0, 1900.0, 5000.0, 11000.0] | 0 | 0
Siemens NH-2-355 | Siemens NH-2-355 | 355 | [4800.0, 120.0, 6.0, 0.1, 0.004] | 0 | 0 | [650.0, 1116.27, 2350.0, 5840.0, 12790.0] | 0 | 0
Siemens NH-2-400 | Siemens NH-2-400 | 400 | [4800.0, 120.0, 7.0, 0.1, 0.004] | 0 | 0 | [720.0, 1350.0, 2800.0, 6500.0, 15000.0] | 0 | 0
Siemens NH-2-425 | Siemens NH-2-425 | 425 | [4800.0, 120.0, 7.0, 0.1, 0.004] | 0 | 0 | [850.0, 1500.0, 3050.0, 7500.0, 16500.0] | 0 | 0
Siemens NH-2-630 | Siemens NH-2-630 | 630 | [4800.0, 120.0, 7.0, 0.1, 0.004] | 0 | 0 | [1200.0, 2000.0, 4800.0, 12000.0, 26000.0] | 0 | 0

## dtypes
| element | column | dtype
0 | bus | name | object
1 | bus | vn_kv | float64
2 | bus | type | object
3 | bus | zone | object
4 | bus | in_service | bool
5 | load | name | object
6 | load | bus | uint32
7 | load | p_mw | float64
8 | load | q_mvar | float64
9 | load | const_z_percent | float64
10 | load | const_i_percent | float64
11 | load | sn_mva | float64
12 | load | scaling | float64
13 | load | in_service | bool
14 | load | type | object
15 | ext_grid | name | object
16 | ext_grid | bus | uint32
17 | ext_grid | vm_pu | float64
18 | ext_grid | va_degree | float64
19 | ext_grid | slack_weight | float64
20 | ext_grid | in_service | bool
21 | line | name | object
22 | line | std_type | object
23 | line | from_bus | uint32
24 | line | to_bus | uint32
25 | line | length_km | float64
26 | line | r_ohm_per_km | float64
27 | line | x_ohm_per_km | float64
28 | line | c_nf_per_km | float64
29 | line | g_us_per_km | float64
30 | line | max_i_ka | float64
31 | line | df | float64
32 | line | parallel | uint32
33 | line | type | object
34 | line | in_service | bool
35 | trafo | name | object
36 | trafo | std_type | object
37 | trafo | hv_bus | uint32
38 | trafo | lv_bus | uint32
39 | trafo | sn_mva | float64
40 | trafo | vn_hv_kv | float64
41 | trafo | vn_lv_kv | float64
42 | trafo | vk_percent | float64
43 | trafo | vkr_percent | float64
44 | trafo | pfe_kw | float64
45 | trafo | i0_percent | float64
46 | trafo | shift_degree | float64
47 | trafo | tap_side | object
48 | trafo | tap_neutral | int32
49 | trafo | tap_min | int32
50 | trafo | tap_max | int32
51 | trafo | tap_step_percent | float64
52 | trafo | tap_step_degree | float64
53 | trafo | tap_pos | int32
54 | trafo | tap_phase_shifter | bool
55 | trafo | parallel | uint32
56 | trafo | df | float64
57 | trafo | in_service | bool
58 | line_geodata | coords | object
59 | bus_geodata | x | float64
60 | bus_geodata | y | float64
61 | bus_geodata | coords | object

## parameters
| version | format_version | converged | OPF_converged | name | f_hz | sn_mva
0 | 2.14.6 | 2.14.0 | FALSE | FALSE |  | 50 | 1