## bus
| name | vn_kv | type | zone | in_service
0 | bus_LV_356-3_0_4_node_0 | 0.4 | n |  | TRUE
1 | bus_LV_356-3_0_4_node_1 | 0.4 | n |  | TRUE
2 | bus_LV_356-3_0_4_node_2 | 0.4 | n |  | TRUE
3 | bus_LV_356-3_0_4_node_3 | 0.4 | n |  | TRUE
4 | bus_LV_356-3_0_4_node_4 | 0.4 | n |  | TRUE
5 | bus_LV_356-3_0_4_node_6 | 0.4 | n |  | TRUE
6 | bus_LV_356-3_0_4_node_7 | 0.4 | n |  | TRUE
7 | bus_LV_356-3_0_4_node_8 | 0.4 | n |  | TRUE
8 | bus_LV_356-3_0_4_node_5 | 0.4 | n |  | TRUE
9 | bus_LV_356-3_0_4_node_9 | 0.4 | n |  | TRUE
10 | bus_LV_356-3_0_4_node_18 | 0.4 | n |  | TRUE
11 | bus_LV_356-3_0_4_node_14 | 0.4 | n |  | TRUE
12 | bus_LV_356-3_0_4_node_53 | 0.4 | n |  | TRUE
13 | bus_LV_356-3_0_4_node_23 | 0.4 | n |  | TRUE
14 | bus_LV_356-3_0_4_node_40 | 0.4 | n |  | TRUE
15 | bus_LV_356-3_0_4_node_38 | 0.4 | n |  | TRUE
16 | bus_LV_356-3_0_4_node_15 | 0.4 | n |  | TRUE
17 | bus_LV_356-3_0_4_node_54 | 0.4 | n |  | TRUE
18 | bus_LV_356-3_0_4_node_55 | 0.4 | n |  | TRUE
19 | bus_LV_356-3_0_4_node_20 | 0.4 | n |  | TRUE
20 | bus_LV_356-3_0_4_node_39 | 0.4 | n |  | TRUE
21 | bus_LV_356-3_0_4_node_10 | 0.4 | n |  | TRUE
22 | bus_LV_356-3_0_4_node_11 | 0.4 | n |  | TRUE
23 | bus_LV_356-3_0_4_node_12 | 0.4 | n |  | TRUE
24 | bus_LV_356-3_0_4_node_13 | 0.4 | n |  | TRUE
25 | bus_LV_356-3_0_4_node_46 | 0.4 | n |  | TRUE
26 | bus_LV_356-3_0_4_node_49 | 0.4 | n |  | TRUE
27 | bus_LV_356-3_0_4_node_44 | 0.4 | n |  | TRUE
28 | bus_LV_356-3_0_4_node_16 | 0.4 | n |  | TRUE
29 | bus_LV_356-3_0_4_node_17 | 0.4 | n |  | TRUE
30 | bus_LV_356-3_0_4_node_27 | 0.4 | n |  | TRUE
31 | bus_LV_356-3_0_4_node_37 | 0.4 | n |  | TRUE
32 | bus_LV_356-3_0_4_node_111 | 0.4 | n |  | TRUE
33 | bus_LV_356-3_0_4_node_36 | 0.4 | n |  | TRUE
34 | bus_LV_356-3_0_4_node_24 | 0.4 | n |  | TRUE
35 | bus_LV_356-3_0_4_node_19 | 0.4 | n |  | TRUE
36 | bus_LV_356-3_0_4_node_22 | 0.4 | n |  | TRUE
37 | bus_LV_356-3_0_4_node_21 | 0.4 | n |  | TRUE
38 | bus_LV_356-3_0_4_node_25 | 0.4 | n |  | TRUE
39 | bus_LV_356-3_0_4_node_26 | 0.4 | n |  | TRUE
40 | bus_LV_356-3_0_4_node_28 | 0.4 | n |  | TRUE
41 | bus_LV_356-3_0_4_node_30 | 0.4 | n |  | TRUE
42 | bus_LV_356-3_0_4_node_31 | 0.4 | n |  | TRUE
43 | bus_LV_356-3_0_4_node_41 | 0.4 | n |  | TRUE
44 | bus_LV_356-3_0_4_node_29 | 0.4 | n |  | TRUE
45 | bus_LV_356-3_0_4_node_113 | 0.4 | n |  | TRUE
46 | bus_LV_356-3_0_4_node_112 | 0.4 | n |  | TRUE
47 | bus_LV_356-3_0_4_node_32 | 0.4 | n |  | TRUE
48 | bus_LV_356-3_0_4_node_42 | 0.4 | n |  | TRUE
49 | bus_LV_356-3_0_4_node_33 | 0.4 | n |  | TRUE
50 | bus_LV_356-3_0_4_node_34 | 0.4 | n |  | TRUE
51 | bus_LV_356-3_0_4_node_35 | 0.4 | n |  | TRUE
52 | bus_LV_356-3_0_4_node_89 | 0.4 | n |  | TRUE
53 | bus_LV_356-3_0_4_node_90 | 0.4 | n |  | TRUE
54 | bus_LV_356-3_0_4_node_67 | 0.4 | n |  | TRUE
55 | bus_LV_356-3_0_4_node_92 | 0.4 | n |  | TRUE
56 | bus_LV_356-3_0_4_node_65 | 0.4 | n |  | TRUE
57 | bus_LV_356-3_0_4_node_43 | 0.4 | n |  | TRUE
58 | bus_LV_356-3_0_4_node_45 | 0.4 | n |  | TRUE
59 | bus_LV_356-3_0_4_node_47 | 0.4 | n |  | TRUE
60 | bus_LV_356-3_0_4_node_48 | 0.4 | n |  | TRUE
61 | bus_LV_356-3_0_4_node_50 | 0.4 | n |  | TRUE
62 | bus_LV_356-3_0_4_node_51 | 0.4 | n |  | TRUE
63 | bus_LV_356-3_0_4_node_52 | 0.4 | n |  | TRUE
64 | bus_LV_356-3_0_4_node_97 | 0.4 | n |  | TRUE
65 | bus_LV_356-3_0_4_node_59 | 0.4 | n |  | TRUE
66 | bus_LV_356-3_0_4_node_56 | 0.4 | n |  | TRUE
67 | bus_LV_356-3_0_4_node_98 | 0.4 | n |  | TRUE
68 | bus_LV_356-3_0_4_node_60 | 0.4 | n |  | TRUE
69 | bus_LV_356-3_0_4_node_57 | 0.4 | n |  | TRUE
70 | bus_LV_356-3_0_4_node_58 | 0.4 | n |  | TRUE
71 | bus_LV_356-3_0_4_node_62 | 0.4 | n |  | TRUE
72 | bus_LV_356-3_0_4_node_70 | 0.4 | n |  | TRUE
73 | bus_LV_356-3_0_4_node_61 | 0.4 | n |  | TRUE
74 | bus_LV_356-3_0_4_node_82 | 0.4 | n |  | TRUE
75 | bus_LV_356-3_0_4_node_80 | 0.4 | n |  | TRUE
76 | bus_LV_356-3_0_4_node_63 | 0.4 | n |  | TRUE
77 | bus_LV_356-3_0_4_node_64 | 0.4 | n |  | TRUE
78 | bus_LV_356-3_0_4_node_66 | 0.4 | n |  | TRUE
79 | bus_LV_356-3_0_4_node_68 | 0.4 | n |  | TRUE
80 | bus_LV_356-3_0_4_node_69 | 0.4 | n |  | TRUE
81 | bus_LV_356-3_0_4_node_104 | 0.4 | n |  | TRUE
82 | bus_LV_356-3_0_4_node_105 | 0.4 | n |  | TRUE
83 | bus_LV_356-3_0_4_node_106 | 0.4 | n |  | TRUE
84 | bus_LV_356-3_0_4_node_71 | 0.4 | n |  | TRUE
85 | bus_LV_356-3_0_4_node_72 | 0.4 | n |  | TRUE
86 | bus_LV_356-3_0_4_node_73 | 0.4 | n |  | TRUE
87 | bus_LV_356-3_0_4_node_74 | 0.4 | n |  | TRUE
88 | bus_LV_356-3_0_4_node_75 | 0.4 | n |  | TRUE
89 | bus_LV_356-3_0_4_node_76 | 0.4 | n |  | TRUE
90 | bus_LV_356-3_0_4_node_77 | 0.4 | n |  | TRUE
91 | bus_LV_356-3_0_4_node_91 | 0.4 | n |  | TRUE
92 | bus_LV_356-3_0_4_node_86 | 0.4 | n |  | TRUE
93 | bus_LV_356-3_0_4_node_96 | 0.4 | n |  | TRUE
94 | bus_LV_356-3_0_4_node_87 | 0.4 | n |  | TRUE
95 | bus_LV_356-3_0_4_node_78 | 0.4 | n |  | TRUE
96 | bus_LV_356-3_0_4_node_79 | 0.4 | n |  | TRUE
97 | bus_LV_356-3_0_4_node_81 | 0.4 | n |  | TRUE
98 | bus_LV_356-3_0_4_node_83 | 0.4 | n |  | TRUE
99 | bus_LV_356-3_0_4_node_84 | 0.4 | n |  | TRUE
100 | bus_LV_356-3_0_4_node_85 | 0.4 | n |  | TRUE
101 | bus_LV_356-3_0_4_node_88 | 0.4 | n |  | TRUE
102 | bus_LV_356-3_0_4_node_110 | 0.4 | n |  | TRUE
103 | bus_LV_356-3_0_4_node_107 | 0.4 | n |  | TRUE
104 | bus_LV_356-3_0_4_node_108 | 0.4 | n |  | TRUE
105 | bus_LV_356-3_0_4_node_109 | 0.4 | n |  | TRUE
106 | bus_LV_356-3_0_4_node_93 | 0.4 | n |  | TRUE
107 | bus_LV_356-3_0_4_node_94 | 0.4 | n |  | TRUE
108 | bus_LV_356-3_0_4_node_95 | 0.4 | n |  | TRUE
109 | bus_LV_356-3_0_4_node_102 | 0.4 | n |  | TRUE
110 | bus_LV_356-3_0_4_node_100 | 0.4 | n |  | TRUE
111 | bus_LV_356-3_0_4_node_99 | 0.4 | n |  | TRUE
112 | bus_LV_356-3_0_4_node_101 | 0.4 | n |  | TRUE
113 | bus_LV_356-3_0_4_node_103 | 0.4 | n |  | TRUE
114 | bus_MV_592_1_node_104 | 20 | n |  | TRUE

## load
| name | bus | p_mw | q_mvar | const_z_percent | const_i_percent | sn_mva | scaling | in_service | type
0 | LV_356-3_0_4_load_0 | 0 | 0.0033271 | 0.00083384 | 0 | 0 |  | 1 | TRUE | wye
1 | LV_356-3_0_4_load_1 | 1 | 0.0028121 | 0.00070478 | 0 | 0 |  | 1 | TRUE | wye
2 | LV_356-3_0_4_load_4 | 4 | 0.0069769 | 0.0017486 | 0 | 0 |  | 1 | TRUE | wye
3 | LV_356-3_0_4_load_6 | 5 | 0.0031512 | 0.00078976 | 0 | 0 |  | 1 | TRUE | wye
4 | LV_356-3_0_4_load_7 | 6 | 0.0096511 | 0.0024188 | 0 | 0 |  | 1 | TRUE | wye
5 | LV_356-3_0_4_load_8 | 7 | 0.0044749 | 0.0011215 | 0 | 0 |  | 1 | TRUE | wye
6 | LV_356-3_0_4_load_5 | 8 | 0.0072589 | 0.0018193 | 0 | 0 |  | 1 | TRUE | wye
7 | LV_356-3_0_4_load_14 | 11 | 0.0038334 | 0.00096075 | 0 | 0 |  | 1 | TRUE | wye
8 | LV_356-3_0_4_load_23 | 13 | 0.0042809 | 0.0010729 | 0 | 0 |  | 1 | TRUE | wye
9 | LV_356-3_0_4_load_40 | 14 | 0.0016577 | 0.00041547 | 0 | 0 |  | 1 | TRUE | wye
10 | LV_356-3_0_4_load_38 | 15 | 0.0021136 | 0.00052972 | 0 | 0 |  | 1 | TRUE | wye
11 | LV_356-3_0_4_load_55 | 18 | 0.0040949 | 0.0010263 | 0 | 0 |  | 1 | TRUE | wye
12 | LV_356-3_0_4_load_39 | 20 | 0.0025477 | 0.0006385 | 0 | 0 |  | 1 | TRUE | wye
13 | LV_356-3_0_4_load_10 | 21 | 0.0020263 | 0.00050783 | 0 | 0 |  | 1 | TRUE | wye
14 | LV_356-3_0_4_load_12 | 23 | 0.011196 | 0.0028059 | 0 | 0 |  | 1 | TRUE | wye
15 | LV_356-3_0_4_load_13 | 24 | 0.0047639 | 0.001194 | 0 | 0 |  | 1 | TRUE | wye
16 | LV_356-3_0_4_load_49 | 26 | 0.0053462 | 0.0013399 | 0 | 0 |  | 1 | TRUE | wye
17 | LV_356-3_0_4_load_44 | 27 | 0.0068835 | 0.0017252 | 0 | 0 |  | 1 | TRUE | wye
18 | LV_356-3_0_4_load_17 | 29 | 0.0060385 | 0.0015134 | 0 | 0 |  | 1 | TRUE | wye
19 | LV_356-3_0_4_load_37 | 31 | 0.010455 | 0.0026204 | 0 | 0 |  | 1 | TRUE | wye
20 | LV_356-3_0_4_load_111 | 32 | 0.0030198 | 0.00075684 | 0 | 0 |  | 1 | TRUE | wye
21 | LV_356-3_0_4_load_36 | 33 | 0.0058621 | 0.0014692 | 0 | 0 |  | 1 | TRUE | wye
22 | LV_356-3_0_4_load_24 | 34 | 0.0028118 | 0.00070471 | 0 | 0 |  | 1 | TRUE | wye
23 | LV_356-3_0_4_load_19 | 35 | 0.0032153 | 0.00080584 | 0 | 0 |  | 1 | TRUE | wye
24 | LV_356-3_0_4_load_22 | 36 | 0.0049548 | 0.0012418 | 0 | 0 |  | 1 | TRUE | wye
25 | LV_356-3_0_4_load_26 | 39 | 0.0025721 | 0.00064464 | 0 | 0 |  | 1 | TRUE | wye
26 | LV_356-3_0_4_load_28 | 40 | 0.00825 | 0.0020676 | 0 | 0 |  | 1 | TRUE | wye
27 | LV_356-3_0_4_load_31 | 42 | 0.0051409 | 0.0012884 | 0 | 0 |  | 1 | TRUE | wye
28 | LV_356-3_0_4_load_41 | 43 | 0.0057851 | 0.0014499 | 0 | 0 |  | 1 | TRUE | wye
29 | LV_356-3_0_4_load_113 | 45 | 0.0058857 | 0.0014751 | 0 | 0 |  | 1 | TRUE | wye
30 | LV_356-3_0_4_load_112 | 46 | 0.0082228 | 0.0020608 | 0 | 0 |  | 1 | TRUE | wye
31 | LV_356-3_0_4_load_32 | 47 | 0.0025239 | 0.00063256 | 0 | 0 |  | 1 | TRUE | wye
32 | LV_356-3_0_4_load_42 | 48 | 0.0030361 | 0.00076092 | 0 | 0 |  | 1 | TRUE | wye
33 | LV_356-3_0_4_load_35 | 51 | 0.0024352 | 0.00061031 | 0 | 0 |  | 1 | TRUE | wye
34 | LV_356-3_0_4_load_89 | 52 | 0.0022327 | 0.00055956 | 0 | 0 |  | 1 | TRUE | wye
35 | LV_356-3_0_4_load_90 | 53 | 0.0015761 | 0.000395 | 0 | 0 |  | 1 | TRUE | wye
36 | LV_356-3_0_4_load_67 | 54 | 0.0035277 | 0.00088413 | 0 | 0 |  | 1 | TRUE | wye
37 | LV_356-3_0_4_load_65 | 56 | 0.0029836 | 0.00074775 | 0 | 0 |  | 1 | TRUE | wye
38 | LV_356-3_0_4_load_43 | 57 | 0.0055445 | 0.0013896 | 0 | 0 |  | 1 | TRUE | wye
39 | LV_356-3_0_4_load_47 | 59 | 0.0049275 | 0.001235 | 0 | 0 |  | 1 | TRUE | wye
40 | LV_356-3_0_4_load_48 | 60 | 0.002836 | 0.00071076 | 0 | 0 |  | 1 | TRUE | wye
41 | LV_356-3_0_4_load_50 | 61 | 0.0046658 | 0.0011694 | 0 | 0 |  | 1 | TRUE | wye
42 | LV_356-3_0_4_load_51 | 62 | 0.0045061 | 0.0011293 | 0 | 0 |  | 1 | TRUE | wye
43 | LV_356-3_0_4_load_52 | 63 | 0.0048675 | 0.0012199 | 0 | 0 |  | 1 | TRUE | wye
44 | LV_356-3_0_4_load_97 | 64 | 0.0021597 | 0.00054127 | 0 | 0 |  | 1 | TRUE | wye
45 | LV_356-3_0_4_load_56 | 66 | 0.0045464 | 0.0011394 | 0 | 0 |  | 1 | TRUE | wye
46 | LV_356-3_0_4_load_98 | 67 | 0.0066911 | 0.001677 | 0 | 0 |  | 1 | TRUE | wye
47 | LV_356-3_0_4_load_60 | 68 | 0.0022858 | 0.00057287 | 0 | 0 |  | 1 | TRUE | wye
48 | LV_356-3_0_4_load_57 | 69 | 0.0024305 | 0.00060913 | 0 | 0 |  | 1 | TRUE | wye
49 | LV_356-3_0_4_load_58 | 70 | 0.003404 | 0.00085312 | 0 | 0 |  | 1 | TRUE | wye
50 | LV_356-3_0_4_load_62 | 71 | 0.0074724 | 0.0018728 | 0 | 0 |  | 1 | TRUE | wye
51 | LV_356-3_0_4_load_70 | 72 | 0.0072564 | 0.0018186 | 0 | 0 |  | 1 | TRUE | wye
52 | LV_356-3_0_4_load_61 | 73 | 0.0026746 | 0.00067031 | 0 | 0 |  | 1 | TRUE | wye
53 | LV_356-3_0_4_load_80 | 75 | 0.0031673 | 0.0007938 | 0 | 0 |  | 1 | TRUE | wye
54 | LV_356-3_0_4_load_63 | 76 | 0.0023227 | 0.00058212 | 0 | 0 |  | 1 | TRUE | wye
55 | LV_356-3_0_4_load_64 | 77 | 0.0023181 | 0.00058098 | 0 | 0 |  | 1 | TRUE | wye
56 | LV_356-3_0_4_load_66 | 78 | 0.0047465 | 0.0011896 | 0 | 0 |  | 1 | TRUE | wye
57 | LV_356-3_0_4_load_68 | 79 | 0.0043663 | 0.0010943 | 0 | 0 |  | 1 | TRUE | wye
58 | LV_356-3_0_4_load_69 | 80 | 0.0029216 | 0.00073222 | 0 | 0 |  | 1 | TRUE | wye
59 | LV_356-3_0_4_load_105 | 82 | 0.0083311 | 0.002088 | 0 | 0 |  | 1 | TRUE | wye
60 | LV_356-3_0_4_load_106 | 83 | 0.015285 | 0.0038308 | 0 | 0 |  | 1 | TRUE | wye
61 | LV_356-3_0_4_load_71 | 84 | 0.0028867 | 0.00072348 | 0 | 0 |  | 1 | TRUE | wye
62 | LV_356-3_0_4_load_72 | 85 | 0.0040616 | 0.0010179 | 0 | 0 |  | 1 | TRUE | wye
63 | LV_356-3_0_4_load_73 | 86 | 0.0031657 | 0.00079341 | 0 | 0 |  | 1 | TRUE | wye
64 | LV_356-3_0_4_load_74 | 87 | 0.0015367 | 0.00038514 | 0 | 0 |  | 1 | TRUE | wye
65 | LV_356-3_0_4_load_75 | 88 | 0.0038786 | 0.00097208 | 0 | 0 |  | 1 | TRUE | wye
66 | LV_356-3_0_4_load_76 | 89 | 0.0019632 | 0.00049201 | 0 | 0 |  | 1 | TRUE | wye
67 | LV_356-3_0_4_load_77 | 90 | 0.004584 | 0.0011488 | 0 | 0 |  | 1 | TRUE | wye
68 | LV_356-3_0_4_load_91 | 91 | 0.0015766 | 0.00039512 | 0 | 0 |  | 1 | TRUE | wye
69 | LV_356-3_0_4_load_86 | 92 | 0.0026308 | 0.00065935 | 0 | 0 |  | 1 | TRUE | wye
70 | LV_356-3_0_4_load_96 | 93 | 0.0019049 | 0.00047742 | 0 | 0 |  | 1 | TRUE | wye
71 | LV_356-3_0_4_load_78 | 95 | 0.0035333 | 0.00088552 | 0 | 0 |  | 1 | TRUE | wye
72 | LV_356-3_0_4_load_79 | 96 | 0.0034177 | 0.00085657 | 0 | 0 |  | 1 | TRUE | wye
73 | LV_356-3_0_4_load_81 | 97 | 0.0049257 | 0.0012345 | 0 | 0 |  | 1 | TRUE | wye
74 | LV_356-3_0_4_load_84 | 99 | 0.0044259 | 0.0011092 | 0 | 0 |  | 1 | TRUE | wye
75 | LV_356-3_0_4_load_85 | 100 | 0.0036524 | 0.00091537 | 0 | 0 |  | 1 | TRUE | wye
76 | LV_356-3_0_4_load_88 | 101 | 0.0046819 | 0.0011734 | 0 | 0 |  | 1 | TRUE | wye
77 | LV_356-3_0_4_load_110 | 102 | 0.0058012 | 0.0014539 | 0 | 0 |  | 1 | TRUE | wye
78 | LV_356-3_0_4_load_107 | 103 | 0.0036106 | 0.00090491 | 0 | 0 |  | 1 | TRUE | wye
79 | LV_356-3_0_4_load_108 | 104 | 0.0038734 | 0.00097077 | 0 | 0 |  | 1 | TRUE | wye
80 | LV_356-3_0_4_load_109 | 105 | 0.010109 | 0.0025334 | 0 | 0 |  | 1 | TRUE | wye
81 | LV_356-3_0_4_load_93 | 106 | 0.0027134 | 0.00068004 | 0 | 0 |  | 1 | TRUE | wye
82 | LV_356-3_0_4_load_94 | 107 | 0.0015902 | 0.00039854 | 0 | 0 |  | 1 | TRUE | wye
83 | LV_356-3_0_4_load_95 | 108 | 0.0015729 | 0.0003942 | 0 | 0 |  | 1 | TRUE | wye
84 | LV_356-3_0_4_load_100 | 110 | 0.0026173 | 0.00065595 | 0 | 0 |  | 1 | TRUE | wye
85 | LV_356-3_0_4_load_99 | 111 | 0.0028004 | 0.00070184 | 0 | 0 |  | 1 | TRUE | wye
86 | LV_356-3_0_4_load_101 | 112 | 0.0024085 | 0.00060364 | 0 | 0 |  | 1 | TRUE | wye
87 | LV_356-3_0_4_load_103 | 113 | 0.0054274 | 0.0013602 | 0 | 0 |  | 1 | TRUE | wye

## ext_grid
| name | bus | vm_pu | va_degree | slack_weight | in_service
0 |  | 13 | 1 | 0 | 1 | TRUE

## line
| name | std_type | from_bus | to_bus | length_km | r_ohm_per_km | x_ohm_per_km | c_nf_per_km | g_us_per_km | max_i_ka | df | parallel | type | in_service
0 | LV_356-3_0_4_line_0 |  | 0 | 1 | 0.0035575 | 0.125 | 0.08 | 261 | 0 | 0.364 | 1 | 2 | cs | TRUE
1 | LV_356-3_0_4_line_1 |  | 0 | 2 | 0.031285 | 0.125 | 0.08 | 261 | 0 | 0.364 | 1 | 2 | cs | TRUE
2 | LV_356-3_0_4_line_2 |  | 1 | 3 | 0.013227 | 0.125 | 0.08 | 261 | 0 | 0.364 | 1 | 2 | cs | TRUE
3 | LV_356-3_0_4_line_3 |  | 2 | 4 | 0.014797 | 0.125 | 0.08 | 261 | 0 | 0.364 | 1 | 1 | cs | TRUE
4 | LV_356-3_0_4_line_4 |  | 3 | 5 | 0.0080949 | 0.125 | 0.08 | 261 | 0 | 0.364 | 1 | 2 | cs | TRUE
5 | LV_356-3_0_4_line_5 |  | 3 | 6 | 0.0051437 | 0.125 | 0.08 | 261 | 0 | 0.364 | 1 | 1 | cs | TRUE
6 | LV_356-3_0_4_line_6 |  | 4 | 7 | 0.020307 | 0.125 | 0.08 | 261 | 0 | 0.364 | 1 | 1 | cs | TRUE
7 | LV_356-3_0_4_line_7 |  | 5 | 10 | 0.017439 | 0.125 | 0.08 | 261 | 0 | 0.364 | 1 | 2 | cs | TRUE
8 | LV_356-3_0_4_line_8 |  | 6 | 11 | 0.011068 | 0.125 | 0.08 | 261 | 0 | 0.364 | 1 | 1 | cs | TRUE
9 | LV_356-3_0_4_line_9 |  | 7 | 12 | 0.0026791 | 0.125 | 0.08 | 261 | 0 | 0.364 | 1 | 1 | cs | TRUE
10 | LV_356-3_0_4_line_10 |  | 8 | 9 | 0.0081826 | 0.125 | 0.08 | 261 | 0 | 0.364 | 1 | 1 | cs | TRUE
11 | LV_356-3_0_4_line_11 |  | 9 | 13 | 0.0053997 | 0.125 | 0.08 | 261 | 0 | 0.364 | 1 | 2 | cs | TRUE
12 | LV_356-3_0_4_line_12 |  | 9 | 14 | 0.01518 | 0.125 | 0.08 | 261 | 0 | 0.364 | 1 | 2 | cs | TRUE
13 | LV_356-3_0_4_line_13 |  | 10 | 15 | 0.016969 | 0.125 | 0.08 | 261 | 0 | 0.364 | 1 | 2 | cs | TRUE
14 | LV_356-3_0_4_line_14 |  | 11 | 16 | 0.012094 | 0.125 | 0.08 | 261 | 0 | 0.364 | 1 | 1 | cs | TRUE
15 | LV_356-3_0_4_line_15 |  | 12 | 17 | 0.020749 | 0.125 | 0.08 | 261 | 0 | 0.364 | 1 | 1 | cs | TRUE
16 | LV_356-3_0_4_line_16 |  | 12 | 18 | 0.02104 | 0.125 | 0.08 | 261 | 0 | 0.364 | 1 | 1 | cs | TRUE
17 | LV_356-3_0_4_line_17 |  | 13 | 19 | 0.011032 | 0.125 | 0.08 | 261 | 0 | 0.364 | 1 | 2 | cs | TRUE
18 | LV_356-3_0_4_line_18 |  | 14 | 20 | 0.010499 | 0.125 | 0.08 | 261 | 0 | 0.364 | 1 | 2 | cs | TRUE
19 | LV_356-3_0_4_line_19 |  | 15 | 20 | 0.0081672 | 0.125 | 0.08 | 261 | 0 | 0.364 | 1 | 2 | cs | TRUE
20 | LV_356-3_0_4_line_20 |  | 16 | 28 | 0.037266 | 0.125 | 0.08 | 261 | 0 | 0.364 | 1 | 1 | cs | TRUE
21 | LV_356-3_0_4_line_21 |  | 16 | 29 | 0.007216 | 0.125 | 0.08 | 261 | 0 | 0.364 | 1 | 1 | cs | TRUE
22 | LV_356-3_0_4_line_22 |  | 17 | 66 | 0.019275 | 0.125 | 0.08 | 261 | 0 | 0.364 | 1 | 1 | cs | TRUE
23 | LV_356-3_0_4_line_23 |  | 17 | 61 | 0.011632 | 0.125 | 0.08 | 261 | 0 | 0.364 | 1 | 1 | cs | TRUE
24 | LV_356-3_0_4_line_24 |  | 18 | 69 | 0.043014 | 0.125 | 0.08 | 261 | 0 | 0.364 | 1 | 1 | cs | TRUE
25 | LV_356-3_0_4_line_25 |  | 19 | 36 | 0.0099721 | 0.125 | 0.08 | 261 | 0 | 0.364 | 1 | 1 | cs | TRUE
26 | LV_356-3_0_4_line_26 |  | 19 | 35 | 0.041579 | 0.125 | 0.08 | 261 | 0 | 0.364 | 1 | 1 | cs | TRUE
27 | LV_356-3_0_4_line_27 |  | 21 | 22 | 0.010534 | 0.125 | 0.08 | 261 | 0 | 0.364 | 1 | 1 | cs | TRUE
28 | LV_356-3_0_4_line_28 |  | 22 | 23 | 0.0547 | 0.125 | 0.08 | 261 | 0 | 0.364 | 1 | 1 | cs | TRUE
29 | LV_356-3_0_4_line_29 |  | 23 | 24 | 0.026128 | 0.125 | 0.08 | 261 | 0 | 0.364 | 1 | 1 | cs | TRUE
30 | LV_356-3_0_4_line_30 |  | 24 | 25 | 0.021467 | 0.125 | 0.08 | 261 | 0 | 0.364 | 1 | 1 | cs | TRUE
31 | LV_356-3_0_4_line_31 |  | 25 | 26 | 0.024426 | 0.125 | 0.08 | 261 | 0 | 0.364 | 1 | 1 | cs | TRUE
32 | LV_356-3_0_4_line_32 |  | 25 | 27 | 0.036364 | 0.125 | 0.08 | 261 | 0 | 0.364 | 1 | 1 | cs | TRUE
33 | LV_356-3_0_4_line_33 |  | 26 | 63 | 0.035897 | 0.125 | 0.08 | 261 | 0 | 0.364 | 1 | 1 | cs | TRUE
34 | LV_356-3_0_4_line_34 |  | 27 | 58 | 0.018149 | 0.125 | 0.08 | 261 | 0 | 0.364 | 1 | 1 | cs | TRUE
35 | LV_356-3_0_4_line_35 |  | 28 | 30 | 0.005975 | 0.125 | 0.08 | 261 | 0 | 0.364 | 1 | 1 | cs | TRUE
36 | LV_356-3_0_4_line_36 |  | 30 | 33 | 0.013629 | 0.125 | 0.08 | 261 | 0 | 0.364 | 1 | 1 | cs | TRUE
37 | LV_356-3_0_4_line_37 |  | 30 | 34 | 0.013982 | 0.125 | 0.08 | 261 | 0 | 0.364 | 1 | 1 | cs | TRUE
38 | LV_356-3_0_4_line_38 |  | 31 | 32 | 0.00029331 | 0.125 | 0.08 | 261 | 0 | 0.364 | 1 | 1 | cs | TRUE
39 | LV_356-3_0_4_line_39 |  | 32 | 57 | 0.0029055 | 0.125 | 0.08 | 261 | 0 | 0.364 | 1 | 1 | cs | TRUE
40 | LV_356-3_0_4_line_40 |  | 34 | 37 | 0.022626 | 0.125 | 0.08 | 261 | 0 | 0.364 | 1 | 1 | cs | TRUE
41 | LV_356-3_0_4_line_41 |  | 36 | 39 | 0.028462 | 0.125 | 0.08 | 261 | 0 | 0.364 | 1 | 1 | cs | TRUE
42 | LV_356-3_0_4_line_42 |  | 37 | 38 | 0.027483 | 0.125 | 0.08 | 261 | 0 | 0.364 | 1 | 1 | cs | TRUE
43 | LV_356-3_0_4_line_43 |  | 38 | 40 | 0.024784 | 0.125 | 0.08 | 261 | 0 | 0.364 | 1 | 1 | cs | TRUE
44 | LV_356-3_0_4_line_44 |  | 38 | 41 | 0.0042458 | 0.125 | 0.08 | 261 | 0 | 0.364 | 1 | 1 | cs | TRUE
45 | LV_356-3_0_4_line_45 |  | 39 | 42 | 0.0025651 | 0.125 | 0.08 | 261 | 0 | 0.364 | 1 | 1 | cs | TRUE
46 | LV_356-3_0_4_line_46 |  | 40 | 43 | 0.00017331 | 0.125 | 0.08 | 261 | 0 | 0.364 | 1 | 1 | cs | TRUE
47 | LV_356-3_0_4_line_47 |  | 41 | 46 | 0.011745 | 0.125 | 0.08 | 261 | 0 | 0.364 | 1 | 1 | cs | TRUE
48 | LV_356-3_0_4_line_48 |  | 41 | 44 | 0.004617 | 0.125 | 0.08 | 261 | 0 | 0.364 | 1 | 1 | cs | TRUE
49 | LV_356-3_0_4_line_49 |  | 42 | 47 | 0.0074343 | 0.125 | 0.08 | 261 | 0 | 0.364 | 1 | 1 | cs | TRUE
50 | LV_356-3_0_4_line_50 |  | 43 | 48 | 0.0092099 | 0.125 | 0.08 | 261 | 0 | 0.364 | 1 | 1 | cs | TRUE
51 | LV_356-3_0_4_line_51 |  | 44 | 45 | 0.027724 | 0.125 | 0.08 | 261 | 0 | 0.364 | 1 | 1 | cs | TRUE
52 | LV_356-3_0_4_line_52 |  | 47 | 49 | 0.014986 | 0.125 | 0.08 | 261 | 0 | 0.364 | 1 | 1 | cs | TRUE
53 | LV_356-3_0_4_line_53 |  | 48 | 57 | 0.004224 | 0.125 | 0.08 | 261 | 0 | 0.364 | 1 | 1 | cs | TRUE
54 | LV_356-3_0_4_line_54 |  | 49 | 50 | 0.005167 | 0.125 | 0.08 | 261 | 0 | 0.364 | 1 | 1 | cs | TRUE
55 | LV_356-3_0_4_line_55 |  | 49 | 51 | 0.015518 | 0.125 | 0.08 | 261 | 0 | 0.364 | 1 | 1 | cs | TRUE
56 | LV_356-3_0_4_line_56 |  | 50 | 52 | 0.005265 | 0.125 | 0.08 | 261 | 0 | 0.364 | 1 | 1 | cs | TRUE
57 | LV_356-3_0_4_line_57 |  | 50 | 53 | 0.028462 | 0.125 | 0.08 | 261 | 0 | 0.364 | 1 | 1 | cs | TRUE
58 | LV_356-3_0_4_line_58 |  | 51 | 54 | 0.035915 | 0.125 | 0.08 | 261 | 0 | 0.364 | 1 | 1 | cs | TRUE
59 | LV_356-3_0_4_line_59 |  | 53 | 55 | 0.015613 | 0.125 | 0.08 | 261 | 0 | 0.364 | 1 | 1 | cs | TRUE
60 | LV_356-3_0_4_line_60 |  | 54 | 56 | 0.0087838 | 0.125 | 0.08 | 261 | 0 | 0.364 | 1 | 1 | cs | TRUE
61 | LV_356-3_0_4_line_61 |  | 55 | 106 | 0.024502 | 0.125 | 0.08 | 261 | 0 | 0.364 | 1 | 1 | cs | TRUE
62 | LV_356-3_0_4_line_62 |  | 55 | 107 | 0.015113 | 0.125 | 0.08 | 261 | 0 | 0.364 | 1 | 1 | cs | TRUE
63 | LV_356-3_0_4_line_63 |  | 56 | 78 | 0.0001078 | 0.125 | 0.08 | 261 | 0 | 0.364 | 1 | 1 | cs | TRUE
64 | LV_356-3_0_4_line_64 |  | 58 | 59 | 0.0037667 | 0.125 | 0.08 | 261 | 0 | 0.364 | 1 | 1 | cs | TRUE
65 | LV_356-3_0_4_line_65 |  | 58 | 60 | 0.011495 | 0.125 | 0.08 | 261 | 0 | 0.364 | 1 | 1 | cs | TRUE
66 | LV_356-3_0_4_line_66 |  | 59 | 61 | 0.017351 | 0.125 | 0.08 | 261 | 0 | 0.364 | 1 | 1 | cs | TRUE
67 | LV_356-3_0_4_line_67 |  | 60 | 62 | 0.010419 | 0.125 | 0.08 | 261 | 0 | 0.364 | 1 | 1 | cs | TRUE
68 | LV_356-3_0_4_line_68 |  | 62 | 64 | 0.0021856 | 0.125 | 0.08 | 261 | 0 | 0.364 | 1 | 1 | cs | TRUE
69 | LV_356-3_0_4_line_69 |  | 63 | 65 | 0.029755 | 0.125 | 0.08 | 261 | 0 | 0.364 | 1 | 1 | cs | TRUE
70 | LV_356-3_0_4_line_70 |  | 64 | 67 | 0.024283 | 0.125 | 0.08 | 261 | 0 | 0.364 | 1 | 1 | cs | TRUE
71 | LV_356-3_0_4_line_71 |  | 65 | 68 | 0.0091267 | 0.125 | 0.08 | 261 | 0 | 0.364 | 1 | 1 | cs | TRUE
72 | LV_356-3_0_4_line_72 |  | 66 | 70 | 0.0010021 | 0.125 | 0.08 | 261 | 0 | 0.364 | 1 | 1 | cs | TRUE
73 | LV_356-3_0_4_line_73 |  | 68 | 74 | 0.023418 | 0.125 | 0.08 | 261 | 0 | 0.364 | 1 | 1 | cs | TRUE
74 | LV_356-3_0_4_line_74 |  | 69 | 71 | 2.2335e-05 | 0.125 | 0.08 | 261 | 0 | 0.364 | 1 | 1 | cs | TRUE
75 | LV_356-3_0_4_line_75 |  | 70 | 72 | 0.022903 | 0.125 | 0.08 | 261 | 0 | 0.364 | 1 | 1 | cs | TRUE
76 | LV_356-3_0_4_line_76 |  | 71 | 73 | 0.021131 | 0.125 | 0.08 | 261 | 0 | 0.364 | 1 | 1 | cs | TRUE
77 | LV_356-3_0_4_line_77 |  | 73 | 76 | 0.018898 | 0.125 | 0.08 | 261 | 0 | 0.364 | 1 | 1 | cs | TRUE
78 | LV_356-3_0_4_line_78 |  | 74 | 75 | 0.045597 | 0.125 | 0.08 | 261 | 0 | 0.364 | 1 | 1 | cs | TRUE
79 | LV_356-3_0_4_line_79 |  | 75 | 95 | 0.029536 | 0.125 | 0.08 | 261 | 0 | 0.364 | 1 | 1 | cs | TRUE
80 | LV_356-3_0_4_line_80 |  | 76 | 77 | 0.0086462 | 0.125 | 0.08 | 261 | 0 | 0.364 | 1 | 1 | cs | TRUE
81 | LV_356-3_0_4_line_81 |  | 78 | 79 | 0.022735 | 0.125 | 0.08 | 261 | 0 | 0.364 | 1 | 1 | cs | TRUE
82 | LV_356-3_0_4_line_82 |  | 79 | 80 | 0.0019899 | 0.125 | 0.08 | 261 | 0 | 0.364 | 1 | 1 | cs | TRUE
83 | LV_356-3_0_4_line_83 |  | 80 | 81 | 0.0098484 | 0.125 | 0.08 | 261 | 0 | 0.364 | 1 | 1 | cs | TRUE
84 | LV_356-3_0_4_line_84 |  | 81 | 82 | 0.028199 | 0.125 | 0.08 | 261 | 0 | 0.364 | 1 | 1 | cs | TRUE
85 | LV_356-3_0_4_line_85 |  | 81 | 83 | 0.02168 | 0.125 | 0.08 | 261 | 0 | 0.364 | 1 | 1 | cs | TRUE
86 | LV_356-3_0_4_line_86 |  | 84 | 85 | 0.019638 | 0.125 | 0.08 | 261 | 0 | 0.364 | 1 | 1 | cs | TRUE
87 | LV_356-3_0_4_line_87 |  | 84 | 86 | 0.0068217 | 0.125 | 0.08 | 261 | 0 | 0.364 | 1 | 1 | cs | TRUE
88 | LV_356-3_0_4_line_88 |  | 85 | 87 | 0.00038221 | 0.125 | 0.08 | 261 | 0 | 0.364 | 1 | 1 | cs | TRUE
89 | LV_356-3_0_4_line_89 |  | 86 | 88 | 0.0027511 | 0.125 | 0.08 | 261 | 0 | 0.364 | 1 | 1 | cs | TRUE
90 | LV_356-3_0_4_line_90 |  | 87 | 89 | 0.0025067 | 0.125 | 0.08 | 261 | 0 | 0.364 | 1 | 1 | cs | TRUE
91 | LV_356-3_0_4_line_91 |  | 88 | 90 | 0.030645 | 0.125 | 0.08 | 261 | 0 | 0.364 | 1 | 1 | cs | TRUE
92 | LV_356-3_0_4_line_92 |  | 89 | 91 | 0.0076528 | 0.125 | 0.08 | 261 | 0 | 0.364 | 1 | 1 | cs | TRUE
93 | LV_356-3_0_4_line_93 |  | 90 | 92 | 0.004891 | 0.125 | 0.08 | 261 | 0 | 0.364 | 1 | 1 | cs | TRUE
94 | LV_356-3_0_4_line_94 |  | 91 | 93 | 0.01608 | 0.125 | 0.08 | 261 | 0 | 0.364 | 1 | 1 | cs | TRUE
95 | LV_356-3_0_4_line_95 |  | 92 | 94 | 0.019428 | 0.125 | 0.08 | 261 | 0 | 0.364 | 1 | 1 | cs | TRUE
96 | LV_356-3_0_4_line_96 |  | 93 | 107 | 0.0075436 | 0.125 | 0.08 | 261 | 0 | 0.364 | 1 | 1 | cs | TRUE
97 | LV_356-3_0_4_line_97 |  | 94 | 101 | 0.047729 | 0.125 | 0.08 | 261 | 0 | 0.364 | 1 | 1 | cs | TRUE
98 | LV_356-3_0_4_line_98 |  | 95 | 96 | 0.032182 | 0.125 | 0.08 | 261 | 0 | 0.364 | 1 | 1 | cs | TRUE
99 | LV_356-3_0_4_line_99 |  | 96 | 97 | 0.05232 | 0.125 | 0.08 | 261 | 0 | 0.364 | 1 | 1 | cs | TRUE
100 | LV_356-3_0_4_line_100 |  | 97 | 98 | 0.046305 | 0.125 | 0.08 | 261 | 0 | 0.364 | 1 | 1 | cs | TRUE
101 | LV_356-3_0_4_line_101 |  | 98 | 99 | 0.03297 | 0.125 | 0.08 | 261 | 0 | 0.364 | 1 | 1 | cs | TRUE
102 | LV_356-3_0_4_line_102 |  | 99 | 100 | 0.0092982 | 0.125 | 0.08 | 261 | 0 | 0.364 | 1 | 1 | cs | TRUE
103 | LV_356-3_0_4_line_103 |  | 101 | 102 | 0.047451 | 0.125 | 0.08 | 261 | 0 | 0.364 | 1 | 1 | cs | TRUE
104 | LV_356-3_0_4_line_104 |  | 102 | 104 | 0.0063201 | 0.125 | 0.08 | 261 | 0 | 0.364 | 1 | 1 | cs | TRUE
105 | LV_356-3_0_4_line_105 |  | 103 | 104 | 0.014194 | 0.125 | 0.08 | 261 | 0 | 0.364 | 1 | 1 | cs | TRUE
106 | LV_356-3_0_4_line_106 |  | 103 | 105 | 0.012143 | 0.125 | 0.08 | 261 | 0 | 0.364 | 1 | 1 | cs | TRUE
107 | LV_356-3_0_4_line_107 |  | 106 | 108 | 0.018166 | 0.125 | 0.08 | 261 | 0 | 0.364 | 1 | 1 | cs | TRUE
108 | LV_356-3_0_4_line_108 |  | 108 | 109 | 0.033982 | 0.125 | 0.08 | 261 | 0 | 0.364 | 1 | 1 | cs | TRUE
109 | LV_356-3_0_4_line_109 |  | 109 | 110 | 0.012844 | 0.125 | 0.08 | 261 | 0 | 0.364 | 1 | 1 | cs | TRUE
110 | LV_356-3_0_4_line_110 |  | 110 | 111 | 0.039217 | 0.125 | 0.08 | 261 | 0 | 0.364 | 1 | 1 | cs | TRUE
111 | LV_356-3_0_4_line_111 |  | 111 | 112 | 0.0014574 | 0.125 | 0.08 | 261 | 0 | 0.364 | 1 | 1 | cs | TRUE
112 | LV_356-3_0_4_line_112 |  | 112 | 113 | 0.0076788 | 0.125 | 0.08 | 261 | 0 | 0.364 | 1 | 1 | cs | TRUE

## trafo
| name | std_type | hv_bus | lv_bus | sn_mva | vn_hv_kv | vn_lv_kv | vk_percent | vkr_percent | pfe_kw | i0_percent | shift_degree | tap_side | tap_neutral | tap_min | tap_max | tap_step_percent | tap_step_degree | tap_pos | tap_phase_shifter | parallel | df | in_service
0 | LV_356-3_0_4_trafo_23 | 0.63 MVA 20/0.4 kV | 114 | 13 | 0.63 | 20 | 0.4 | 6 | 1.206 | 1.65 | 0.2619 | 150 | hv | 0 | -2 | 2 | 2.5 | 0 | 0 | FALSE | 1 | 1 | TRUE

## line_geodata
| x0 | y0 | x1 | y1 | x2 | y2 | x3 | y3 | x4 | y4 | x5 | y5 | x6 | y6
0 | 2602904.7387 | 1198041.094 | 2602904.7387 | 1198041.094 | 2602902.1331 | 1198043.5163
1 | 2602922.7967 | 1198019.5133 | 2602924.5462 | 1198023.7831 | 2602909.7885 | 1198039.0175 | 2602904.7387 | 1198041.094
2 | 2602896.8501 | 1198055.6425 | 2602902.1331 | 1198043.5163
3 | 2602922.7967 | 1198019.5133 | 2602927.062 | 1198017.7922 | 2602930.9926 | 1198015.3928 | 2602934.748 | 1198011.2493
4 | 2602896.8501 | 1198055.6425 | 2602888.7555 | 1198055.5717
5 | 2602896.8501 | 1198055.6425 | 2602894.9213 | 1198060.4108
6 | 2602951.9206 | 1198001.6787 | 2602949.382 | 1198001.8833 | 2602943.8982 | 1198003.7595 | 2602938.8784 | 1198006.692 | 2602934.748 | 1198011.2493
7 | 2602871.3169 | 1198055.4192 | 2602888.7555 | 1198055.5717
8 | 2602894.9213 | 1198060.4108 | 2602889.5967 | 1198070.1138
9 | 2602954.591 | 1198001.4634 | 2602951.9206 | 1198001.6787
10 | 2602876.2279 | 1198008.2186 | 2602883.9372 | 1198010.961
11 | 2602876.2279 | 1198008.2186 | 2602871.1688 | 1198006.3311
12 | 2602876.2279 | 1198008.2186 | 2602874.3972 | 1198014.8435 | 2602874.5088 | 1198023.1497
13 | 2602871.3169 | 1198055.4192 | 2602871.1912 | 1198038.4505
14 | 2602883.7785 | 1198080.7164 | 2602889.5967 | 1198070.1138
15 | 2602954.591 | 1198001.4634 | 2602960.0129 | 1198001.655 | 2602965.6928 | 1198003.6366 | 2602974.2352 | 1198007.465
16 | 2602954.591 | 1198001.4634 | 2602952.5683 | 1197995.4259 | 2602951.7083 | 1197994.2248 | 2602950.5057 | 1197993.1459 | 2602941.1057 | 1197986.3833
17 | 2602860.8328 | 1198002.475 | 2602871.1688 | 1198006.3311
18 | 2602874.5088 | 1198023.1497 | 2602874.6032 | 1198030.174 | 2602871.1307 | 1198030.2835
19 | 2602871.1912 | 1198038.4505 | 2602871.1307 | 1198030.2835 | 2602871.1307 | 1198030.2835
20 | 2602883.7785 | 1198080.7164 | 2602878.1463 | 1198090.6968 | 2602877.7349 | 1198091.1191 | 2602877.2246 | 1198091.2634 | 2602852.4604 | 1198091.5408
21 | 2602876.5443 | 1198080.524 | 2602883.7785 | 1198080.7164
22 | 2602974.2352 | 1198007.465 | 2602983.8361 | 1197990.7511
23 | 2602974.2352 | 1198007.465 | 2602984.3887 | 1198013.1401
24 | 2602922.6644 | 1197956.0899 | 2602918.3229 | 1197963.548 | 2602917.7355 | 1197965.66 | 2602917.8944 | 1197967.8501 | 2602918.792 | 1197969.8516 | 2602920.3219 | 1197971.4309 | 2602941.1057 | 1197986.3833
25 | 2602860.8328 | 1198002.475 | 2602851.0511 | 1198000.5352
26 | 2602860.8328 | 1198002.475 | 2602840.5016 | 1198038.7442
27 | 2602989.108 | 1198131.2161 | 2602982.6553 | 1198139.5418
28 | 2602989.108 | 1198131.2161 | 2603022.5501 | 1198087.9294
29 | 2603038.113 | 1198066.9468 | 2603029.0132 | 1198079.5637 | 2603022.5501 | 1198087.9294
30 | 2603050.6702 | 1198049.5362 | 2603038.113 | 1198066.9468
31 | 2603050.6702 | 1198049.5362 | 2603059.1287 | 1198038.0231 | 2603065.1547 | 1198029.8686
32 | 2603050.6702 | 1198049.5362 | 2603042.4479 | 1198045.5411 | 2603018.6727 | 1198032.2824
33 | 2603065.1547 | 1198029.8686 | 2603086.4886 | 1198000.9991
34 | 2603002.8222 | 1198023.443 | 2603018.6727 | 1198032.2824
35 | 2602852.4604 | 1198091.5408 | 2602850.8764 | 1198091.5512 | 2602850.7033 | 1198087.1599
36 | 2602850.7033 | 1198087.1599 | 2602850.169 | 1198073.5413
37 | 2602850.7033 | 1198087.1599 | 2602836.722 | 1198087.302
38 | 2602841.3818 | 1198113.0572 | 2602841.6141 | 1198113.2363
39 | 2602839.0724 | 1198111.294 | 2602839.9546 | 1198111.957 | 2602841.3818 | 1198113.0572
40 | 2602814.0977 | 1198087.5321 | 2602836.722 | 1198087.302
41 | 2602851.0511 | 1198000.5352 | 2602823.1326 | 1197994.9988
42 | 2602800.7299 | 1198111.561 | 2602806.118 | 1198102.1029 | 2602814.0977 | 1198087.5321
43 | 2602800.7299 | 1198111.561 | 2602819.6914 | 1198111.3696 | 2602825.5126 | 1198111.33
44 | 2602800.7299 | 1198111.561 | 2602800.5465 | 1198112.9728 | 2602798.0722 | 1198111.6154
45 | 2602820.6441 | 1197994.3818 | 2602822.3418 | 1197994.842 | 2602823.1326 | 1197994.9988
46 | 2602825.5126 | 1198111.33 | 2602825.6859 | 1198111.3288
47 | 2602787.7412 | 1198105.9743 | 2602798.0722 | 1198111.6154
48 | 2602795.9915 | 1198115.7388 | 2602798.0722 | 1198111.6154
49 | 2602820.6441 | 1197994.3818 | 2602813.4686 | 1197992.4371
50 | 2602825.6859 | 1198111.3288 | 2602830.3981 | 1198111.2967 | 2602834.895 | 1198111.2222
51 | 2602771.2865 | 1198103.0208 | 2602795.9915 | 1198115.7388
52 | 2602799.0042 | 1197988.5168 | 2602813.4686 | 1197992.4371
53 | 2602834.895 | 1198111.2222 | 2602838.8889 | 1198111.1561 | 2602839.0724 | 1198111.294
54 | 2602799.0042 | 1197988.5168 | 2602794.0855 | 1197986.8914
55 | 2602799.0042 | 1197988.5168 | 2602803.9517 | 1197973.8091
56 | 2602791.2583 | 1197991.337 | 2602792.4623 | 1197989.4476 | 2602794.0855 | 1197986.8914
57 | 2602794.0855 | 1197986.8914 | 2602767.0528 | 1197977.9845
58 | 2602803.9517 | 1197973.8091 | 2602812.9285 | 1197947.1233 | 2602819.1841 | 1197942.5322
59 | 2602752.2235 | 1197973.0985 | 2602767.0528 | 1197977.9845
60 | 2602826.2654 | 1197937.3351 | 2602819.1841 | 1197942.5322
61 | 2602752.2235 | 1197973.0985 | 2602728.957 | 1197965.4166
62 | 2602752.2235 | 1197973.0985 | 2602756.8864 | 1197958.7232
63 | 2602826.3523 | 1197937.2713 | 2602826.2654 | 1197937.3351
64 | 2603002.8222 | 1198023.443 | 2602999.5342 | 1198021.6053
65 | 2603002.8222 | 1198023.443 | 2603008.492 | 1198013.4432
66 | 2602999.5342 | 1198021.6053 | 2602984.3887 | 1198013.1401
67 | 2603013.631 | 1198004.3795 | 2603008.492 | 1198013.4432
68 | 2603013.631 | 1198004.3795 | 2603014.709 | 1198002.4782
69 | 2603104.1725 | 1197977.0689 | 2603086.4886 | 1198000.9991
70 | 2603026.6859 | 1197981.3546 | 2603014.709 | 1198002.4782
71 | 2603104.1725 | 1197977.0689 | 2603109.4555 | 1197969.6266
72 | 2602983.8361 | 1197990.7511 | 2602984.3353 | 1197989.8821
73 | 2603123.0108 | 1197950.531 | 2603109.4555 | 1197969.6266
74 | 2602922.6756 | 1197956.0706 | 2602922.6644 | 1197956.0899
75 | 2602995.7434 | 1197970.0222 | 2602984.3353 | 1197989.8821
76 | 2602933.3067 | 1197937.8081 | 2602933.3067 | 1197937.8081 | 2602922.6756 | 1197956.0706
77 | 2602933.3067 | 1197937.8081 | 2602950.2188 | 1197946.2409
78 | 2603123.0108 | 1197950.531 | 2603082.8625 | 1197928.9171
79 | 2603056.8555 | 1197914.9162 | 2603082.8625 | 1197928.9171
80 | 2602958.0711 | 1197949.8417 | 2602955.0658 | 1197948.6577 | 2602950.2188 | 1197946.2409
81 | 2602844.6809 | 1197923.8195 | 2602826.3523 | 1197937.2713
82 | 2602844.6809 | 1197923.8195 | 2602846.2851 | 1197922.6421
83 | 2602854.2247 | 1197916.8151 | 2602846.2851 | 1197922.6421
84 | 2602869.9906 | 1197895.6334 | 2602867.6779 | 1197906.9383 | 2602854.2247 | 1197916.8151
85 | 2602875.3623 | 1197921.8944 | 2602854.2247 | 1197916.8151
86 | 2602775.7784 | 1197908.5409 | 2602772.4534 | 1197913.9205 | 2602768.9927 | 1197921.4007 | 2602767.4279 | 1197926.2247
87 | 2602775.7784 | 1197908.5409 | 2602775.9361 | 1197908.2857 | 2602780.3355 | 1197903.4713
88 | 2602767.31 | 1197926.5882 | 2602767.4279 | 1197926.2247
89 | 2602780.3355 | 1197903.4713 | 2602782.1913 | 1197901.4405 | 2602782.1913 | 1197901.4405
90 | 2602766.5366 | 1197928.9727 | 2602767.31 | 1197926.5882
91 | 2602807.0417 | 1197883.5077 | 2602782.1913 | 1197901.4405
92 | 2602766.5366 | 1197928.9727 | 2602764.1754 | 1197936.2521
93 | 2602807.0417 | 1197883.5077 | 2602811.0078 | 1197880.6457
94 | 2602759.214 | 1197951.5476 | 2602764.1754 | 1197936.2521
95 | 2602827.0752 | 1197869.733 | 2602817.3551 | 1197876.0652 | 2602811.0078 | 1197880.6457
96 | 2602756.8864 | 1197958.7232 | 2602759.214 | 1197951.5476
97 | 2602827.0752 | 1197869.733 | 2602810.0878 | 1197847.9913 | 2602798.3604 | 1197831.6199
98 | 2603056.8555 | 1197914.9162 | 2603035.5582 | 1197903.4507 | 2603028.3691 | 1197899.9539
99 | 2602981.3194 | 1197877.0682 | 2603028.3691 | 1197899.9539
100 | 2602939.4833 | 1197857.2347 | 2602952.3047 | 1197862.9551 | 2602981.3194 | 1197877.0682
101 | 2602939.4833 | 1197857.2347 | 2602925.871 | 1197887.2635
102 | 2602922.0321 | 1197895.7322 | 2602925.871 | 1197887.2635
103 | 2602798.3604 | 1197831.6199 | 2602754.819 | 1197812.758
104 | 2602750.065 | 1197816.9084 | 2602752.4317 | 1197814.6141 | 2602754.819 | 1197812.758
105 | 2602744.255 | 1197829.2186 | 2602746.0701 | 1197820.7812 | 2602750.065 | 1197816.9084
106 | 2602742.1696 | 1197841.1792 | 2602743.8342 | 1197831.1746 | 2602744.255 | 1197829.2186
107 | 2602711.7194 | 1197959.6852 | 2602716.0795 | 1197961.1649 | 2602728.957 | 1197965.4166
108 | 2602679.5396 | 1197948.7645 | 2602711.7194 | 1197959.6852
109 | 2602679.5396 | 1197948.7645 | 2602682.2355 | 1197936.207
110 | 2602706.4931 | 1197908.3856 | 2602703.7877 | 1197911.3663 | 2602694.6166 | 1197916.6428 | 2602686.4583 | 1197921.9754 | 2602683.21 | 1197931.6681 | 2602682.2355 | 1197936.207
111 | 2602706.4931 | 1197908.3856 | 2602707.4726 | 1197907.3064
112 | 2602712.6333 | 1197901.6205 | 2602707.4726 | 1197907.3064

## bus_geodata
| x | y | coords
0 | 2602904.7387 | 1198041.094
1 | 2602902.1331 | 1198043.5163
2 | 2602922.7967 | 1198019.5133
3 | 2602896.8501 | 1198055.6425
4 | 2602934.748 | 1198011.2493
5 | 2602888.7555 | 1198055.5717
6 | 2602894.9213 | 1198060.4108
7 | 2602951.9206 | 1198001.6787
8 | 2602883.9372 | 1198010.961
9 | 2602876.2279 | 1198008.2186
10 | 2602871.3169 | 1198055.4192
11 | 2602889.5967 | 1198070.1138
12 | 2602954.591 | 1198001.4634
13 | 2602871.1688 | 1198006.3311
14 | 2602874.5088 | 1198023.1497
15 | 2602871.1912 | 1198038.4505
16 | 2602883.7785 | 1198080.7164
17 | 2602974.2352 | 1198007.465
18 | 2602941.1057 | 1197986.3833
19 | 2602860.8328 | 1198002.475
20 | 2602871.1307 | 1198030.2835
21 | 2602982.6553 | 1198139.5418
22 | 2602989.108 | 1198131.2161
23 | 2603022.5501 | 1198087.9294
24 | 2603038.113 | 1198066.9468
25 | 2603050.6702 | 1198049.5362
26 | 2603065.1547 | 1198029.8686
27 | 2603018.6727 | 1198032.2824
28 | 2602852.4604 | 1198091.5408
29 | 2602876.5443 | 1198080.524
30 | 2602850.7033 | 1198087.1599
31 | 2602841.6141 | 1198113.2363
32 | 2602841.3818 | 1198113.0572
33 | 2602850.169 | 1198073.5413
34 | 2602836.722 | 1198087.302
35 | 2602840.5016 | 1198038.7442
36 | 2602851.0511 | 1198000.5352
37 | 2602814.0977 | 1198087.5321
38 | 2602800.7299 | 1198111.561
39 | 2602823.1325 | 1197994.9988
40 | 2602825.5126 | 1198111.33
41 | 2602798.0722 | 1198111.6154
42 | 2602820.6441 | 1197994.3818
43 | 2602825.6859 | 1198111.3288
44 | 2602795.9915 | 1198115.7388
45 | 2602771.2865 | 1198103.0208
46 | 2602787.7412 | 1198105.9743
47 | 2602813.4686 | 1197992.4371
48 | 2602834.895 | 1198111.2222
49 | 2602799.0042 | 1197988.5168
50 | 2602794.0855 | 1197986.8914
51 | 2602803.9517 | 1197973.8091
52 | 2602791.2583 | 1197991.337
53 | 2602767.0528 | 1197977.9845
54 | 2602819.1841 | 1197942.5322
55 | 2602752.2235 | 1197973.0985
56 | 2602826.2654 | 1197937.3351
57 | 2602839.0724 | 1198111.294
58 | 2603002.8222 | 1198023.443
59 | 2602999.5342 | 1198021.6053
60 | 2603008.492 | 1198013.4432
61 | 2602984.3887 | 1198013.1401
62 | 2603013.631 | 1198004.3795
63 | 2603086.4886 | 1198000.9991
64 | 2603014.709 | 1198002.4782
65 | 2603104.1725 | 1197977.0689
66 | 2602983.8361 | 1197990.7511
67 | 2603026.6859 | 1197981.3546
68 | 2603109.4555 | 1197969.6266
69 | 2602922.6644 | 1197956.0899
70 | 2602984.3353 | 1197989.8821
71 | 2602922.6756 | 1197956.0706
72 | 2602995.7434 | 1197970.0222
73 | 2602933.3067 | 1197937.8081
74 | 2603123.0108 | 1197950.531
75 | 2603082.8625 | 1197928.9171
76 | 2602950.2188 | 1197946.2409
77 | 2602958.0711 | 1197949.8417
78 | 2602826.3523 | 1197937.2713
79 | 2602844.6809 | 1197923.8195
80 | 2602846.2851 | 1197922.6421
81 | 2602854.2247 | 1197916.8151
82 | 2602869.9906 | 1197895.6334
83 | 2602875.3623 | 1197921.8944
84 | 2602775.7784 | 1197908.5409
85 | 2602767.4279 | 1197926.2247
86 | 2602780.3355 | 1197903.4713
87 | 2602767.31 | 1197926.5882
88 | 2602782.1913 | 1197901.4405
89 | 2602766.5366 | 1197928.9727
90 | 2602807.0417 | 1197883.5077
91 | 2602764.1754 | 1197936.2521
92 | 2602811.0078 | 1197880.6457
93 | 2602759.214 | 1197951.5476
94 | 2602827.0752 | 1197869.733
95 | 2603056.8555 | 1197914.9162
96 | 2603028.3691 | 1197899.9539
97 | 2602981.3194 | 1197877.0682
98 | 2602939.4833 | 1197857.2347
99 | 2602925.871 | 1197887.2635
100 | 2602922.0321 | 1197895.7322
101 | 2602798.3604 | 1197831.62
102 | 2602754.819 | 1197812.758
103 | 2602744.255 | 1197829.2186
104 | 2602750.065 | 1197816.9084
105 | 2602742.1696 | 1197841.1792
106 | 2602728.957 | 1197965.4166
107 | 2602756.8864 | 1197958.7232
108 | 2602711.7194 | 1197959.6852
109 | 2602679.5396 | 1197948.7645
110 | 2602682.2355 | 1197936.207
111 | 2602706.4931 | 1197908.3856
112 | 2602707.4726 | 1197907.3064
113 | 2602712.6333 | 1197901.6205
114 | 2602876.2279 | 1198008.2186

## line_std_types
| c_nf_per_km | r_ohm_per_km | x_ohm_per_km | max_i_ka | type | q_mm2 | alpha | voltage_rating
NAYY 4x50 SE | 210 | 0.642 | 0.083 | 0.142 | cs | 50 | 0.00403 | LV
NAYY 4x120 SE | 264 | 0.225 | 0.08 | 0.242 | cs | 120 | 0.00403 | LV
NAYY 4x150 SE | 261 | 0.208 | 0.08 | 0.27 | cs | 150 | 0.00403 | LV
NA2XS2Y 1x95 RM/25 12/20 kV | 216 | 0.313 | 0.132 | 0.252 | cs | 95 | 0.00403 | MV
NA2XS2Y 1x185 RM/25 12/20 kV | 273 | 0.161 | 0.117 | 0.362 | cs | 185 | 0.00403 | MV
NA2XS2Y 1x240 RM/25 12/20 kV | 304 | 0.122 | 0.112 | 0.421 | cs | 240 | 0.00403 | MV
NA2XS2Y 1x95 RM/25 6/10 kV | 315 | 0.313 | 0.123 | 0.249 | cs | 95 | 0.00403 | MV
NA2XS2Y 1x185 RM/25 6/10 kV | 406 | 0.161 | 0.11 | 0.358 | cs | 185 | 0.00403 | MV
NA2XS2Y 1x240 RM/25 6/10 kV | 456 | 0.122 | 0.105 | 0.416 | cs | 240 | 0.00403 | MV
NA2XS2Y 1x150 RM/25 12/20 kV | 250 | 0.206 | 0.116 | 0.319 | cs | 150 | 0.00403 | MV
NA2XS2Y 1x120 RM/25 12/20 kV | 230 | 0.253 | 0.119 | 0.283 | cs | 120 | 0.00403 | MV
NA2XS2Y 1x70 RM/25 12/20 kV | 190 | 0.443 | 0.132 | 0.22 | cs | 70 | 0.00403 | MV
NA2XS2Y 1x150 RM/25 6/10 kV | 360 | 0.206 | 0.11 | 0.315 | cs | 150 | 0.00403 | MV
NA2XS2Y 1x120 RM/25 6/10 kV | 340 | 0.253 | 0.113 | 0.28 | cs | 120 | 0.00403 | MV
NA2XS2Y 1x70 RM/25 6/10 kV | 280 | 0.443 | 0.123 | 0.217 | cs | 70 | 0.00403 | MV
N2XS(FL)2Y 1x120 RM/35 64/110 kV | 112 | 0.153 | 0.166 | 0.366 | cs | 120 | 0.00393 | HV
N2XS(FL)2Y 1x185 RM/35 64/110 kV | 125 | 0.099 | 0.156 | 0.457 | cs | 185 | 0.00393 | HV
N2XS(FL)2Y 1x240 RM/35 64/110 kV | 135 | 0.075 | 0.149 | 0.526 | cs | 240 | 0.00393 | HV
N2XS(FL)2Y 1x300 RM/35 64/110 kV | 144 | 0.06 | 0.144 | 0.588 | cs | 300 | 0.00393 | HV
15-AL1/3-ST1A 0.4 | 11 | 1.8769 | 0.35 | 0.105 | ol | 16 | 0.00403 | LV
24-AL1/4-ST1A 0.4 | 11.25 | 1.2012 | 0.335 | 0.14 | ol | 24 | 0.00403 | LV
48-AL1/8-ST1A 0.4 | 12.2 | 0.5939 | 0.3 | 0.21 | ol | 48 | 0.00403 | LV
94-AL1/15-ST1A 0.4 | 13.2 | 0.306 | 0.29 | 0.35 | ol | 94 | 0.00403 | LV
34-AL1/6-ST1A 10.0 | 9.7 | 0.8342 | 0.36 | 0.17 | ol | 34 | 0.00403 | MV
48-AL1/8-ST1A 10.0 | 10.1 | 0.5939 | 0.35 | 0.21 | ol | 48 | 0.00403 | MV
70-AL1/11-ST1A 10.0 | 10.4 | 0.4132 | 0.339 | 0.29 | ol | 70 | 0.00403 | MV
94-AL1/15-ST1A 10.0 | 10.75 | 0.306 | 0.33 | 0.35 | ol | 94 | 0.00403 | MV
122-AL1/20-ST1A 10.0 | 11.1 | 0.2376 | 0.323 | 0.41 | ol | 122 | 0.00403 | MV
149-AL1/24-ST1A 10.0 | 11.25 | 0.194 | 0.315 | 0.47 | ol | 149 | 0.00403 | MV
34-AL1/6-ST1A 20.0 | 9.15 | 0.8342 | 0.382 | 0.17 | ol | 34 | 0.00403 | MV
48-AL1/8-ST1A 20.0 | 9.5 | 0.5939 | 0.372 | 0.21 | ol | 48 | 0.00403 | MV
70-AL1/11-ST1A 20.0 | 9.7 | 0.4132 | 0.36 | 0.29 | ol | 70 | 0.00403 | MV
94-AL1/15-ST1A 20.0 | 10 | 0.306 | 0.35 | 0.35 | ol | 94 | 0.00403 | MV
122-AL1/20-ST1A 20.0 | 10.3 | 0.2376 | 0.344 | 0.41 | ol | 122 | 0.00403 | MV
149-AL1/24-ST1A 20.0 | 10.5 | 0.194 | 0.337 | 0.47 | ol | 149 | 0.00403 | MV
184-AL1/30-ST1A 20.0 | 10.75 | 0.1571 | 0.33 | 0.535 | ol | 184 | 0.00403 | MV
243-AL1/39-ST1A 20.0 | 11 | 0.1188 | 0.32 | 0.645 | ol | 243 | 0.00403 | MV
48-AL1/8-ST1A 110.0 | 8 | 0.5939 | 0.46 | 0.21 | ol | 48 | 0.00403 | HV
70-AL1/11-ST1A 110.0 | 8.4 | 0.4132 | 0.45 | 0.29 | ol | 70 | 0.00403 | HV
94-AL1/15-ST1A 110.0 | 8.65 | 0.306 | 0.44 | 0.35 | ol | 94 | 0.00403 | HV
122-AL1/20-ST1A 110.0 | 8.5 | 0.2376 | 0.43 | 0.41 | ol | 122 | 0.00403 | HV
149-AL1/24-ST1A 110.0 | 8.75 | 0.194 | 0.41 | 0.47 | ol | 149 | 0.00403 | HV
184-AL1/30-ST1A 110.0 | 8.8 | 0.1571 | 0.4 | 0.535 | ol | 184 | 0.00403 | HV
243-AL1/39-ST1A 110.0 | 9 | 0.1188 | 0.39 | 0.645 | ol | 243 | 0.00403 | HV
305-AL1/39-ST1A 110.0 | 9.2 | 0.0949 | 0.38 | 0.74 | ol | 305 | 0.00403 | HV
490-AL1/64-ST1A 110.0 | 9.75 | 0.059 | 0.37 | 0.96 | ol | 490 | 0.00403 | HV
679-AL1/86-ST1A 110.0 | 9.95 | 0.042 | 0.36 | 1.15 | ol | 679 | 0.00403 | HV
490-AL1/64-ST1A 220.0 | 10 | 0.059 | 0.285 | 0.96 | ol | 490 | 0.00403 | HV
679-AL1/86-ST1A 220.0 | 11.7 | 0.042 | 0.275 | 1.15 | ol | 679 | 0.00403 | HV
490-AL1/64-ST1A 380.0 | 11 | 0.059 | 0.253 | 0.96 | ol | 490 | 0.00403 | HV
679-AL1/86-ST1A 380.0 | 14.6 | 0.042 | 0.25 | 1.15 | ol | 679 | 0.00403 | HV

## trafo_std_types
| i0_percent | pfe_kw | vkr_percent | sn_mva | vn_lv_kv | vn_hv_kv | vk_percent | shift_degree | vector_group | tap_side | tap_neutral | tap_min | tap_max | tap_step_degree | tap_step_percent | tap_phase_shifter
160 MVA 380/110 kV | 0.06 | 60 | 0.25 | 160 | 110 | 380 | 12.2 | 0 | Yy0 | hv | 0 | -9 | 9 | 0 | 1.5 | FALSE
100 MVA 220/110 kV | 0.06 | 55 | 0.26 | 100 | 110 | 220 | 12 | 0 | Yy0 | hv | 0 | -9 | 9 | 0 | 1.5 | FALSE
63 MVA 110/20 kV | 0.04 | 22 | 0.32 | 63 | 20 | 110 | 18 | 150 | YNd5 | hv | 0 | -9 | 9 | 0 | 1.5 | FALSE
40 MVA 110/20 kV | 0.05 | 18 | 0.34 | 40 | 20 | 110 | 16.2 | 150 | YNd5 | hv | 0 | -9 | 9 | 0 | 1.5 | FALSE
25 MVA 110/20 kV | 0.07 | 14 | 0.41 | 25 | 20 | 110 | 12 | 150 | YNd5 | hv | 0 | -9 | 9 | 0 | 1.5 | FALSE
63 MVA 110/10 kV | 0.04 | 22 | 0.32 | 63 | 10 | 110 | 18 | 150 | YNd5 | hv | 0 | -9 | 9 | 0 | 1.5 | FALSE
40 MVA 110/10 kV | 0.05 | 18 | 0.34 | 40 | 10 | 110 | 16.2 | 150 | YNd5 | hv | 0 | -9 | 9 | 0 | 1.5 | FALSE
25 MVA 110/10 kV | 0.07 | 14 | 0.41 | 25 | 10 | 110 | 12 | 150 | YNd5 | hv | 0 | -9 | 9 | 0 | 1.5 | FALSE
0.25 MVA 20/0.4 kV | 0.32 | 0.8 | 1.44 | 0.25 | 0.4 | 20 | 6 | 150 | Yzn5 | hv | 0 | -2 | 2 | 0 | 2.5 | FALSE
0.4 MVA 20/0.4 kV | 0.3375 | 1.35 | 1.425 | 0.4 | 0.4 | 20 | 6 | 150 | Dyn5 | hv | 0 | -2 | 2 | 0 | 2.5 | FALSE
0.63 MVA 20/0.4 kV | 0.2619 | 1.65 | 1.206 | 0.63 | 0.4 | 20 | 6 | 150 | Dyn5 | hv | 0 | -2 | 2 | 0 | 2.5 | FALSE
0.25 MVA 10/0.4 kV | 0.24 | 0.6 | 1.2 | 0.25 | 0.4 | 10 | 4 | 150 | Dyn5 | hv | 0 | -2 | 2 | 0 | 2.5 | FALSE
0.4 MVA 10/0.4 kV | 0.2375 | 0.95 | 1.325 | 0.4 | 0.4 | 10 | 4 | 150 | Dyn5 | hv | 0 | -2 | 2 | 0 | 2.5 | FALSE
0.63 MVA 10/0.4 kV | 0.1873 | 1.18 | 1.0794 | 0.63 | 0.4 | 10 | 4 | 150 | Dyn5 | hv | 0 | -2 | 2 | 0 | 2.5 | FALSE

## trafo3w_std_types
| sn_hv_mva | sn_mv_mva | sn_lv_mva | vn_hv_kv | vn_mv_kv | vn_lv_kv | vk_hv_percent | vk_mv_percent | vk_lv_percent | vkr_hv_percent | vkr_mv_percent | vkr_lv_percent | pfe_kw | i0_percent | shift_mv_degree | shift_lv_degree | vector_group | tap_side | tap_neutral | tap_min | tap_max | tap_step_percent
63/25/38 MVA 110/20/10 kV | 63 | 25 | 38 | 110 | 20 | 10 | 10.4 | 10.4 | 10.4 | 0.28 | 0.32 | 0.35 | 35 | 0.89 | 0 | 0 | YN0yn0yn0 | hv | 0 | -10 | 10 | 1.2
63/25/38 MVA 110/10/10 kV | 63 | 25 | 38 | 110 | 10 | 10 | 10.4 | 10.4 | 10.4 | 0.28 | 0.32 | 0.35 | 35 | 0.89 | 0 | 0 | YN0yn0yn0 | hv | 0 | -10 | 10 | 1.2

## fuse_std_types
| fuse_type | i_rated_a | t_avg | t_min | t_total | x_avg | x_min | x_total
HV 100A | HV 100A | 100 | 0 | [10.0, 3.64, 0.854, 0.281, 0.1, 0.0531, 0.022, 0.01] | [10.0, 4.267, 1.21, 0.403, 0.1, 0.058, 0.022, 0.01] | 0 | [300.0, 350.0, 450.0, 550.0, 700.0, 850.0, 1200.0, 1752.0] | [600.0, 700.0, 900.0, 1150.0, 1665.0, 2000.0, 3000.0, 4313.0]
HV 10A | HV 10A | 10 | 0 | [10.0, 1675.0, 0.344, 0.156, 0.1, 0.0417, 0.0171, 0.01] | [10.0, 1.3, 0.3, 0.155, 0.1, 0.0555, 0.023, 0.01] | 0 | [30.0, 32.0, 35.0, 37.0, 39.0, 50.0, 70.0, 88.0] | [60.0, 70.0, 80.0, 87.0, 94.0, 110.0, 150.0, 216.0]
HV 125A | HV 125A | 125 | 0 | [10.0, 1.82, 0.344, 0.1, 0.0467, 0.0269, 0.01] | [10.0, 2.478, 0.426, 0.1, 0.0427, 0.0211, 0.01] | 0 | [375.0, 500.0, 700.0, 925.0, 1200.0, 1500.0, 2341.0] | [750.0, 1000.0, 1500.0, 2200.0, 3000.0, 4000.0, 5765.0]
HV 160A | HV 160A | 160 | 0 | [10.0, 4.15, 1.03, 0.198, 0.1, 0.051, 0.0172, 0.01] | [10.0, 2.3, 0.734, 0.274, 0.1, 0.046, 0.0177, 0.01] | 0 | [480.0, 550.0, 700.0, 1000.0, 1260.0, 1600.0, 2500.0, 3227.0] | [960.0, 1300.0, 1700.0, 2200.0, 2996.0, 4000.0, 6000.0, 7946.0]
HV 16A | HV 16A | 16 | 0 | [10.0, 0.352, 0.164, 0.1, 0.0649, 0.0342, 0.01] | [10.0, 2.34, 0.722, 0.181, 0.1, 0.055, 0.0296, 0.01] | 0 | [48.0, 60.0, 65.0, 71.0, 80.0, 100.0, 162.0] | [96.0, 110.0, 125.0, 150.0, 168.0, 200.0, 250.0, 398.0]
HV 200A | HV 200A | 200 | 0 | [10.0, 4.267, 1.21, 0.403, 0.1, 0.058, 0.022, 0.01] | [10.0, 3.73, 1.654, 0.328, 0.1, 0.0531, 0.019, 0.01] | 0 | [600.0, 700.0, 900.0, 1150.0, 1665.0, 2000.0, 3000.0, 4313.0] | [1200.0, 1500.0, 1800.0, 2700.0, 3960.0, 5000.0, 7500.0, 10620.0]
HV 20A | HV 20A | 20 | 0 | [10.0, 1.3, 0.3, 0.155, 0.1, 0.0555, 0.023, 0.01] | [10.0, 1.3, 0.161, 0.1, 0.0611, 0.0399, 0.0141, 0.01] | 0 | [60.0, 70.0, 80.0, 87.0, 94.0, 110.0, 150.0, 216.0] | [120.0, 150.0, 200.0, 223.0, 260.0, 300.0, 450.0, 532.0]
HV 25A | HV 25A | 25 | 0 | [10.0, 2.512, 0.833, 0.299, 0.1, 0.0372, 0.0223, 0.01] | [10.0, 3.125, 0.597, 0.198, 0.1, 0.0378, 0.022, 0.01] | 0 | [75.0, 82.0, 90.0, 100.0, 124.0, 170.0, 200.0, 289.0] | [150.0, 170.0, 210.0, 250.0, 294.0, 400.0, 500.0, 711.0]
HV 31.5A | HV 31.5A | 31.5 | 0 | [10.0, 2.34, 0.722, 0.181, 0.1, 0.055, 0.0296, 0.01] | [10.0, 2.84, 0.368, 0.164, 0.1, 0.0621, 0.0378, 0.0195, 0.01] | 0 | [95.0, 110.0, 125.0, 150.0, 165.0, 200.0, 250.0, 390.0] | [189.0, 220.0, 300.0, 350.0, 393.0, 450.0, 530.0, 700.0, 960.0]
HV 40A | HV 40A | 40 | 0 | [10.0, 1.3, 0.161, 0.1, 0.0611, 0.0399, 0.0141, 0.01] | [10.0, 2.05, 0.369, 0.198, 0.1, 0.051, 0.0298, 0.01] | 0 | [120.0, 150.0, 200.0, 223.0, 260.0, 300.0, 450.0, 532.0] | [240.0, 300.0, 400.0, 450.0, 530.0, 650.0, 800.0, 1311.0]
HV 50A | HV 50A | 50 | 0 | [10.0, 3.215, 0.597, 0.198, 0.1, 0.0378, 0.022, 0.01] | [10.0, 3.64, 0.854, 0.281, 0.1, 0.0531, 0.022, 0.01] | 0 | [150.0, 170.0, 210.0, 250.0, 294.0, 400.0, 500.0, 711.0] | [300.0, 350.0, 450.0, 550.0, 700.0, 850.0, 1200.0, 1752.0]
HV 6.3A | HV 6.3A | 6.3 | 0 | [10.0, 1.39, 0.344, 0.168, 0.1, 0.056, 0.0263, 0.01] | [10.0, 1.711, 0.516, 0.198, 0.1, 0.0634, 0.0303, 0.01] | 0 | [19.0, 19.5, 20.4, 20.8, 22.0, 25.0, 32.0, 48.0] | [38.0, 40.0, 43.0, 48.0, 53.0, 60.0, 75.0, 118.0]
HV 63A | HV 63A | 63 | 0 | [10.0, 2.84, 0.368, 0.164, 0.1, 0.0621, 0.0378, 0.0195, 0.01] | [10.0, 1.82, 0.344, 0.1, 0.0467, 0.0269, 0.01] | 0 | [189.0, 220.0, 300.0, 350.0, 393.0, 450.0, 530.0, 700.0, 961.0] | [378.0, 500.0, 700.0, 934.0, 1200.0, 1500.0, 2366.0]
HV 80A | HV 80A | 80 | 0 | [10.0, 2.05, 0.369, 0.198, 0.1, 0.051, 0.0298, 0.01] | [10.0, 4.15, 1.03, 0.198, 0.1, 0.051, 0.0172, 0.01] | 0 | [240.0, 300.0, 400.0, 450.0, 530.0, 650.0, 800.0, 1311.0] | [480.0, 550.0, 700.0, 1000.0, 1260.0, 1600.0, 2500.0, 3227.0]
Siemens NH-1-100 | Siemens NH-1-100 | 100 | [5400.0, 2000.0, 400.0, 20.0, 1.0, 0.2, 0.012, 0.004] | 0 | 0 | [150.0, 190.0, 250.0, 430.0, 900.0, 1250.0, 2700.0, 3600.0] | 0 | 0
Siemens NH-1-125 | Siemens NH-1-125 | 125 | [4800.0, 120.0, 7.0, 0.1, 0.004] | 0 | 0 | [180.0, 400.0, 740.0, 2000.0, 4250.0] | 0 | 0
Siemens NH-1-16 | Siemens NH-1-16 | 16 | [4000.0, 400.0, 2.0, 0.1, 0.04, 0.01] | 0 | 0 | [26.0, 35.0, 75.0, 150.0, 200.0, 300.0] | 0 | 0
Siemens NH-1-160 | Siemens NH-1-160 | 160 | [4800.0, 120.0, 7.0, 0.1, 0.004] | 0 | 0 | [210.0, 500.0, 900.0, 2300.0, 5000.0] | 0 | 0
Siemens NH-1-25 | Siemens NH-1-25 | 25 | [4000.0, 1000.0, 10.0, 0.2, 0.02, 0.01] | 0 | 0 | [40.0, 50.0, 100.0, 210.0, 400.0, 500.0] | 0 | 0
Siemens NH-1-50 | Siemens NH-1-50 | 50 | [4000.0, 40.0, 4.0, 1.0, 0.02, 0.01] | 0 | 0 | [86.0, 200.0, 300.0, 400.0, 1000.0, 1280.0] | 0 | 0
Siemens NH-1-63 | Siemens NH-1-63 | 63 | [4000.0, 100.0, 10.0, 2.0, 0.04, 0.01] | 0 | 0 | [100.0, 200.0, 300.0, 400.0, 1000.0, 1500.0] | 0 | 0
Siemens NH-1-80 | Siemens NH-1-80 | 80 | [4800.0, 120.0, 7.0, 0.1, 0.01] | 0 | 0 | [150.58, 250.0, 450.0, 1150.0, 2470.0] | 0 | 0
Siemens NH-2-1000 | Siemens NH-2-1000 | 1000 | [4800.0, 120.0, 7.0, 0.1, 0.004] | 0 | 0 | [1900.0, 3500.0, 8400.0, 24000.0, 52000.0] | 0 | 0
Siemens NH-2-200 | Siemens NH-2-200 | 200 | [4800.0, 120.0, 7.0, 0.1, 0.004] | 0 | 0 | [280.0, 650.0, 1200.0, 3000.0, 7000.0] | 0 | 0
Siemens NH-2-224 | Siemens NH-2-224 | 224 | [4800.0, 120.0, 7.0, 0.2, 0.04, 0.004] | 0 | 0 | [400.0, 750.0, 1453.0, 3025.0, 4315.0, 7600.0] | 0 | 0
Siemens NH-2-250 | Siemens NH-2-250 | 250 | [4800.0, 120.0, 7.0, 0.1, 0.004] | 0 | 0 | [450.0, 800.0, 1650.0, 4000.0, 8500.0] | 0 | 0
Siemens NH-2-315 | Siemens NH-2-315 | 315 | [4800.0, 120.0, 7.0, 0.1, 0.004] | 0 | 0 | [550.0, 920.0, 1900.0, 5000.0, 11000.0] | 0 | 0
Siemens NH-2-355 | Siemens NH-2-355 | 355 | [4800.0, 120.0, 6.0, 0.1, 0.004] | 0 | 0 | [650.0, 1116.27, 2350.0, 5840.0, 12790.0] | 0 | 0
Siemens NH-2-400 | Siemens NH-2-400 | 400 | [4800.0, 120.0, 7.0, 0.1, 0.004] | 0 | 0 | [720.0, 1350.0, 2800.0, 6500.0, 15000.0] | 0 | 0
Siemens NH-2-425 | Siemens NH-2-425 | 425 | [4800.0, 120.0, 7.0, 0.1, 0.004] | 0 | 0 | [850.0, 1500.0, 3050.0, 7500.0, 16500.0] | 0 | 0
Siemens NH-2-630 | Siemens NH-2-630 | 630 | [4800.0, 120.0, 7.0, 0.1, 0.004] | 0 | 0 | [1200.0, 2000.0, 4800.0, 12000.0, 26000.0] | 0 | 0

## dtypes
| element | column | dtype
0 | bus | name | object
1 | bus | vn_kv | float64
2 | bus | type | object
3 | bus | zone | object
4 | bus | in_service | bool
5 | load | name | object
6 | load | bus | uint32
7 | load | p_mw | float64
8 | load | q_mvar | float64
9 | load | const_z_percent | float64
10 | load | const_i_percent | float64
11 | load | sn_mva | float64
12 | load | scaling | float64
13 | load | in_service | bool
14 | load | type | object
15 | ext_grid | name | object
16 | ext_grid | bus | uint32
17 | ext_grid | vm_pu | float64
18 | ext_grid | va_degree | float64
19 | ext_grid | slack_weight | float64
20 | ext_grid | in_service | bool
21 | line | name | object
22 | line | std_type | object
23 | line | from_bus | uint32
24 | line | to_bus | uint32
25 | line | length_km | float64
26 | line | r_ohm_per_km | float64
27 | line | x_ohm_per_km | float64
28 | line | c_nf_per_km | float64
29 | line | g_us_per_km | float64
30 | line | max_i_ka | float64
31 | line | df | float64
32 | line | parallel | uint32
33 | line | type | object
34 | line | in_service | bool
35 | trafo | name | object
36 | trafo | std_type | object
37 | trafo | hv_bus | uint32
38 | trafo | lv_bus | uint32
39 | trafo | sn_mva | float64
40 | trafo | vn_hv_kv | float64
41 | trafo | vn_lv_kv | float64
42 | trafo | vk_percent | float64
43 | trafo | vkr_percent | float64
44 | trafo | pfe_kw | float64
45 | trafo | i0_percent | float64
46 | trafo | shift_degree | float64
47 | trafo | tap_side | object
48 | trafo | tap_neutral | int32
49 | trafo | tap_min | int32
50 | trafo | tap_max | int32
51 | trafo | tap_step_percent | float64
52 | trafo | tap_step_degree | float64
53 | trafo | tap_pos | int32
54 | trafo | tap_phase_shifter | bool
55 | trafo | parallel | uint32
56 | trafo | df | float64
57 | trafo | in_service | bool
58 | line_geodata | coords | object
59 | bus_geodata | x | float64
60 | bus_geodata | y | float64
61 | bus_geodata | coords | object

## parameters
| version | format_version | converged | OPF_converged | name | f_hz | sn_mva
0 | 2.14.6 | 2.14.0 | FALSE | FALSE |  | 50 | 1