## bus
| name | vn_kv | type | zone | in_service
0 | bus_LV_356-42_0_4_node_0 | 0.4 | n |  | TRUE
1 | bus_LV_356-42_0_4_node_1 | 0.4 | n |  | TRUE
2 | bus_LV_356-42_0_4_node_7 | 0.4 | n |  | TRUE
3 | bus_LV_356-42_0_4_node_97 | 0.4 | n |  | TRUE
4 | bus_LV_356-42_0_4_node_2 | 0.4 | n |  | TRUE
5 | bus_LV_356-42_0_4_node_3 | 0.4 | n |  | TRUE
6 | bus_LV_356-42_0_4_node_4 | 0.4 | n |  | TRUE
7 | bus_LV_356-42_0_4_node_5 | 0.4 | n |  | TRUE
8 | bus_LV_356-42_0_4_node_8 | 0.4 | n |  | TRUE
9 | bus_LV_356-42_0_4_node_9 | 0.4 | n |  | TRUE
10 | bus_LV_356-42_0_4_node_10 | 0.4 | n |  | TRUE
11 | bus_LV_356-42_0_4_node_48 | 0.4 | n |  | TRUE
12 | bus_LV_356-42_0_4_node_59 | 0.4 | n |  | TRUE
13 | bus_LV_356-42_0_4_node_103 | 0.4 | n |  | TRUE
14 | bus_LV_356-42_0_4_node_39 | 0.4 | n |  | TRUE
15 | bus_LV_356-42_0_4_node_46 | 0.4 | n |  | TRUE
16 | bus_LV_356-42_0_4_node_61 | 0.4 | n |  | TRUE
17 | bus_LV_356-42_0_4_node_43 | 0.4 | n |  | TRUE
18 | bus_LV_356-42_0_4_node_58 | 0.4 | n |  | TRUE
19 | bus_LV_356-42_0_4_node_104 | 0.4 | n |  | TRUE
20 | bus_LV_356-42_0_4_node_11 | 0.4 | n |  | TRUE
21 | bus_LV_356-42_0_4_node_12 | 0.4 | n |  | TRUE
22 | bus_LV_356-42_0_4_node_13 | 0.4 | n |  | TRUE
23 | bus_LV_356-42_0_4_node_14 | 0.4 | n |  | TRUE
24 | bus_LV_356-42_0_4_node_15 | 0.4 | n |  | TRUE
25 | bus_LV_356-42_0_4_node_21 | 0.4 | n |  | TRUE
26 | bus_LV_356-42_0_4_node_25 | 0.4 | n |  | TRUE
27 | bus_LV_356-42_0_4_node_19 | 0.4 | n |  | TRUE
28 | bus_LV_356-42_0_4_node_16 | 0.4 | n |  | TRUE
29 | bus_LV_356-42_0_4_node_17 | 0.4 | n |  | TRUE
30 | bus_LV_356-42_0_4_node_18 | 0.4 | n |  | TRUE
31 | bus_LV_356-42_0_4_node_20 | 0.4 | n |  | TRUE
32 | bus_LV_356-42_0_4_node_22 | 0.4 | n |  | TRUE
33 | bus_LV_356-42_0_4_node_109 | 0.4 | n |  | TRUE
34 | bus_LV_356-42_0_4_node_28 | 0.4 | n |  | TRUE
35 | bus_LV_356-42_0_4_node_29 | 0.4 | n |  | TRUE
36 | bus_LV_356-42_0_4_node_23 | 0.4 | n |  | TRUE
37 | bus_LV_356-42_0_4_node_24 | 0.4 | n |  | TRUE
38 | bus_LV_356-42_0_4_node_26 | 0.4 | n |  | TRUE
39 | bus_LV_356-42_0_4_node_27 | 0.4 | n |  | TRUE
40 | bus_LV_356-42_0_4_node_30 | 0.4 | n |  | TRUE
41 | bus_LV_356-42_0_4_node_31 | 0.4 | n |  | TRUE
42 | bus_LV_356-42_0_4_node_90 | 0.4 | n |  | TRUE
43 | bus_LV_356-42_0_4_node_74 | 0.4 | n |  | TRUE
44 | bus_LV_356-42_0_4_node_98 | 0.4 | n |  | TRUE
45 | bus_LV_356-42_0_4_node_49 | 0.4 | n |  | TRUE
46 | bus_LV_356-42_0_4_node_80 | 0.4 | n |  | TRUE
47 | bus_LV_356-42_0_4_node_91 | 0.4 | n |  | TRUE
48 | bus_LV_356-42_0_4_node_89 | 0.4 | n |  | TRUE
49 | bus_LV_356-42_0_4_node_56 | 0.4 | n |  | TRUE
50 | bus_LV_356-42_0_4_node_96 | 0.4 | n |  | TRUE
51 | bus_LV_356-42_0_4_node_81 | 0.4 | n |  | TRUE
52 | bus_LV_356-42_0_4_node_32 | 0.4 | n |  | TRUE
53 | bus_LV_356-42_0_4_node_33 | 0.4 | n |  | TRUE
54 | bus_LV_356-42_0_4_node_34 | 0.4 | n |  | TRUE
55 | bus_LV_356-42_0_4_node_35 | 0.4 | n |  | TRUE
56 | bus_LV_356-42_0_4_node_36 | 0.4 | n |  | TRUE
57 | bus_LV_356-42_0_4_node_37 | 0.4 | n |  | TRUE
58 | bus_LV_356-42_0_4_node_38 | 0.4 | n |  | TRUE
59 | bus_LV_356-42_0_4_node_44 | 0.4 | n |  | TRUE
60 | bus_LV_356-42_0_4_node_45 | 0.4 | n |  | TRUE
61 | bus_LV_356-42_0_4_node_107 | 0.4 | n |  | TRUE
62 | bus_LV_356-42_0_4_node_47 | 0.4 | n |  | TRUE
63 | bus_LV_356-42_0_4_node_106 | 0.4 | n |  | TRUE
64 | bus_LV_356-42_0_4_node_40 | 0.4 | n |  | TRUE
65 | bus_LV_356-42_0_4_node_41 | 0.4 | n |  | TRUE
66 | bus_LV_356-42_0_4_node_42 | 0.4 | n |  | TRUE
67 | bus_LV_356-42_0_4_node_65 | 0.4 | n |  | TRUE
68 | bus_LV_356-42_0_4_node_66 | 0.4 | n |  | TRUE
69 | bus_LV_356-42_0_4_node_50 | 0.4 | n |  | TRUE
70 | bus_LV_356-42_0_4_node_51 | 0.4 | n |  | TRUE
71 | bus_LV_356-42_0_4_node_52 | 0.4 | n |  | TRUE
72 | bus_LV_356-42_0_4_node_53 | 0.4 | n |  | TRUE
73 | bus_LV_356-42_0_4_node_54 | 0.4 | n |  | TRUE
74 | bus_LV_356-42_0_4_node_55 | 0.4 | n |  | TRUE
75 | bus_LV_356-42_0_4_node_84 | 0.4 | n |  | TRUE
76 | bus_LV_356-42_0_4_node_57 | 0.4 | n |  | TRUE
77 | bus_LV_356-42_0_4_node_87 | 0.4 | n |  | TRUE
78 | bus_LV_356-42_0_4_node_68 | 0.4 | n |  | TRUE
79 | bus_LV_356-42_0_4_node_105 | 0.4 | n |  | TRUE
80 | bus_LV_356-42_0_4_node_99 | 0.4 | n |  | TRUE
81 | bus_LV_356-42_0_4_node_100 | 0.4 | n |  | TRUE
82 | bus_LV_356-42_0_4_node_69 | 0.4 | n |  | TRUE
83 | bus_LV_356-42_0_4_node_67 | 0.4 | n |  | TRUE
84 | bus_LV_356-42_0_4_node_60 | 0.4 | n |  | TRUE
85 | bus_LV_356-42_0_4_node_62 | 0.4 | n |  | TRUE
86 | bus_LV_356-42_0_4_node_63 | 0.4 | n |  | TRUE
87 | bus_LV_356-42_0_4_node_64 | 0.4 | n |  | TRUE
88 | bus_LV_356-42_0_4_node_76 | 0.4 | n |  | TRUE
89 | bus_LV_356-42_0_4_node_88 | 0.4 | n |  | TRUE
90 | bus_LV_356-42_0_4_node_75 | 0.4 | n |  | TRUE
91 | bus_LV_356-42_0_4_node_70 | 0.4 | n |  | TRUE
92 | bus_LV_356-42_0_4_node_71 | 0.4 | n |  | TRUE
93 | bus_LV_356-42_0_4_node_72 | 0.4 | n |  | TRUE
94 | bus_LV_356-42_0_4_node_73 | 0.4 | n |  | TRUE
95 | bus_LV_356-42_0_4_node_101 | 0.4 | n |  | TRUE
96 | bus_LV_356-42_0_4_node_102 | 0.4 | n |  | TRUE
97 | bus_LV_356-42_0_4_node_78 | 0.4 | n |  | TRUE
98 | bus_LV_356-42_0_4_node_79 | 0.4 | n |  | TRUE
99 | bus_LV_356-42_0_4_node_82 | 0.4 | n |  | TRUE
100 | bus_LV_356-42_0_4_node_83 | 0.4 | n |  | TRUE
101 | bus_LV_356-42_0_4_node_92 | 0.4 | n |  | TRUE
102 | bus_LV_356-42_0_4_node_93 | 0.4 | n |  | TRUE
103 | bus_LV_356-42_0_4_node_94 | 0.4 | n |  | TRUE
104 | bus_LV_356-42_0_4_node_95 | 0.4 | n |  | TRUE
105 | bus_MV_456_0_node_115 | 20 | n |  | TRUE

## load
| name | bus | p_mw | q_mvar | const_z_percent | const_i_percent | sn_mva | scaling | in_service | type
0 | LV_356-42_0_4_load_0 | 0 | 0.003258 | 0.00081653 | 0 | 0 |  | 1 | TRUE | wye
1 | LV_356-42_0_4_load_1 | 1 | 0.0077561 | 0.0019439 | 0 | 0 |  | 1 | TRUE | wye
2 | LV_356-42_0_4_load_97 | 3 | 0.0029002 | 0.00072685 | 0 | 0 |  | 1 | TRUE | wye
3 | LV_356-42_0_4_load_3 | 5 | 0.0045145 | 0.0011314 | 0 | 0 |  | 1 | TRUE | wye
4 | LV_356-42_0_4_load_4 | 6 | 0.0026509 | 0.00066438 | 0 | 0 |  | 1 | TRUE | wye
5 | LV_356-42_0_4_load_5 | 7 | 0.0094569 | 0.0023701 | 0 | 0 |  | 1 | TRUE | wye
6 | LV_356-42_0_4_load_8 | 8 | 0.0028414 | 0.00071213 | 0 | 0 |  | 1 | TRUE | wye
7 | LV_356-42_0_4_load_9 | 9 | 0.0035224 | 0.00088278 | 0 | 0 |  | 1 | TRUE | wye
8 | LV_356-42_0_4_load_10 | 10 | 0.0021982 | 0.00055091 | 0 | 0 |  | 1 | TRUE | wye
9 | LV_356-42_0_4_load_48 | 11 | 0.0034953 | 0.000876 | 0 | 0 |  | 1 | TRUE | wye
10 | LV_356-42_0_4_load_103 | 13 | 0.009321 | 0.0023361 | 0 | 0 |  | 1 | TRUE | wye
11 | LV_356-42_0_4_load_46 | 15 | 0.0082759 | 0.0020741 | 0 | 0 |  | 1 | TRUE | wye
12 | LV_356-42_0_4_load_61 | 16 | 0.0021767 | 0.00054553 | 0 | 0 |  | 1 | TRUE | wye
13 | LV_356-42_0_4_load_43 | 17 | 0.0032361 | 0.00081104 | 0 | 0 |  | 1 | TRUE | wye
14 | LV_356-42_0_4_load_58 | 18 | 0.0035387 | 0.00088688 | 0 | 0 |  | 1 | TRUE | wye
15 | LV_356-42_0_4_load_104 | 19 | 0.0052671 | 0.0013201 | 0 | 0 |  | 1 | TRUE | wye
16 | LV_356-42_0_4_load_11 | 20 | 0.0047628 | 0.0011937 | 0 | 0 |  | 1 | TRUE | wye
17 | LV_356-42_0_4_load_12 | 21 | 0.0016068 | 0.00040269 | 0 | 0 |  | 1 | TRUE | wye
18 | LV_356-42_0_4_load_13 | 22 | 0.01689 | 0.0042331 | 0 | 0 |  | 1 | TRUE | wye
19 | LV_356-42_0_4_load_14 | 23 | 0.0071942 | 0.001803 | 0 | 0 |  | 1 | TRUE | wye
20 | LV_356-42_0_4_load_15 | 24 | 0.0068463 | 0.0017159 | 0 | 0 |  | 1 | TRUE | wye
21 | LV_356-42_0_4_load_19 | 27 | 0.005041 | 0.0012634 | 0 | 0 |  | 1 | TRUE | wye
22 | LV_356-42_0_4_load_16 | 28 | 0.0042898 | 0.0010751 | 0 | 0 |  | 1 | TRUE | wye
23 | LV_356-42_0_4_load_17 | 29 | 0.0042852 | 0.001074 | 0 | 0 |  | 1 | TRUE | wye
24 | LV_356-42_0_4_load_18 | 30 | 0.0021118 | 0.00052926 | 0 | 0 |  | 1 | TRUE | wye
25 | LV_356-42_0_4_load_20 | 31 | 0.0019496 | 0.00048862 | 0 | 0 |  | 1 | TRUE | wye
26 | LV_356-42_0_4_load_22 | 32 | 0.0019345 | 0.00048483 | 0 | 0 |  | 1 | TRUE | wye
27 | LV_356-42_0_4_load_109 | 33 | 0.0019543 | 0.0004898 | 0 | 0 |  | 1 | TRUE | wye
28 | LV_356-42_0_4_load_28 | 34 | 0.0068194 | 0.0017091 | 0 | 0 |  | 1 | TRUE | wye
29 | LV_356-42_0_4_load_23 | 36 | 0.0042801 | 0.0010727 | 0 | 0 |  | 1 | TRUE | wye
30 | LV_356-42_0_4_load_26 | 38 | 0.011585 | 0.0029035 | 0 | 0 |  | 1 | TRUE | wye
31 | LV_356-42_0_4_load_27 | 39 | 0.0043883 | 0.0010998 | 0 | 0 |  | 1 | TRUE | wye
32 | LV_356-42_0_4_load_30 | 40 | 0.0051063 | 0.0012798 | 0 | 0 |  | 1 | TRUE | wye
33 | LV_356-42_0_4_load_31 | 41 | 0.0021841 | 0.00054739 | 0 | 0 |  | 1 | TRUE | wye
34 | LV_356-42_0_4_load_74 | 43 | 0.0034217 | 0.00085755 | 0 | 0 |  | 1 | TRUE | wye
35 | LV_356-42_0_4_load_98 | 44 | 0.0031254 | 0.00078329 | 0 | 0 |  | 1 | TRUE | wye
36 | LV_356-42_0_4_load_49 | 45 | 0.0076611 | 0.0019201 | 0 | 0 |  | 1 | TRUE | wye
37 | LV_356-42_0_4_load_80 | 46 | 0.011478 | 0.0028767 | 0 | 0 |  | 1 | TRUE | wye
38 | LV_356-42_0_4_load_91 | 47 | 0.0067552 | 0.001693 | 0 | 0 |  | 1 | TRUE | wye
39 | LV_356-42_0_4_load_89 | 48 | 0.0067602 | 0.0016943 | 0 | 0 |  | 1 | TRUE | wye
40 | LV_356-42_0_4_load_96 | 50 | 0.011435 | 0.0028659 | 0 | 0 |  | 1 | TRUE | wye
41 | LV_356-42_0_4_load_81 | 51 | 0.0053412 | 0.0013386 | 0 | 0 |  | 1 | TRUE | wye
42 | LV_356-42_0_4_load_32 | 52 | 0.0023126 | 0.00057959 | 0 | 0 |  | 1 | TRUE | wye
43 | LV_356-42_0_4_load_34 | 54 | 0.0012519 | 0.00031375 | 0 | 0 |  | 1 | TRUE | wye
44 | LV_356-42_0_4_load_35 | 55 | 0.0023395 | 0.00058634 | 0 | 0 |  | 1 | TRUE | wye
45 | LV_356-42_0_4_load_38 | 58 | 0.0045564 | 0.0011419 | 0 | 0 |  | 1 | TRUE | wye
46 | LV_356-42_0_4_load_44 | 59 | 0.0045442 | 0.0011389 | 0 | 0 |  | 1 | TRUE | wye
47 | LV_356-42_0_4_load_45 | 60 | 0.0019071 | 0.00047795 | 0 | 0 |  | 1 | TRUE | wye
48 | LV_356-42_0_4_load_107 | 61 | 0.0025997 | 0.00065153 | 0 | 0 |  | 1 | TRUE | wye
49 | LV_356-42_0_4_load_47 | 62 | 0.0016825 | 0.00042166 | 0 | 0 |  | 1 | TRUE | wye
50 | LV_356-42_0_4_load_106 | 63 | 0.010815 | 0.0027106 | 0 | 0 |  | 1 | TRUE | wye
51 | LV_356-42_0_4_load_40 | 64 | 0.0034534 | 0.00086549 | 0 | 0 |  | 1 | TRUE | wye
52 | LV_356-42_0_4_load_41 | 65 | 0.0045181 | 0.0011323 | 0 | 0 |  | 1 | TRUE | wye
53 | LV_356-42_0_4_load_42 | 66 | 0.0027874 | 0.00069858 | 0 | 0 |  | 1 | TRUE | wye
54 | LV_356-42_0_4_load_65 | 67 | 0.0048925 | 0.0012262 | 0 | 0 |  | 1 | TRUE | wye
55 | LV_356-42_0_4_load_66 | 68 | 0.0017132 | 0.00042936 | 0 | 0 |  | 1 | TRUE | wye
56 | LV_356-42_0_4_load_50 | 69 | 0.0031227 | 0.00078263 | 0 | 0 |  | 1 | TRUE | wye
57 | LV_356-42_0_4_load_51 | 70 | 0.0058817 | 0.0014741 | 0 | 0 |  | 1 | TRUE | wye
58 | LV_356-42_0_4_load_52 | 71 | 0.0030648 | 0.0007681 | 0 | 0 |  | 1 | TRUE | wye
59 | LV_356-42_0_4_load_53 | 72 | 0.0038864 | 0.00097401 | 0 | 0 |  | 1 | TRUE | wye
60 | LV_356-42_0_4_load_54 | 73 | 0.0019778 | 0.00049568 | 0 | 0 |  | 1 | TRUE | wye
61 | LV_356-42_0_4_load_55 | 74 | 0.0030526 | 0.00076504 | 0 | 0 |  | 1 | TRUE | wye
62 | LV_356-42_0_4_load_84 | 75 | 0.0088969 | 0.0022298 | 0 | 0 |  | 1 | TRUE | wye
63 | LV_356-42_0_4_load_57 | 76 | 0.0033081 | 0.00082908 | 0 | 0 |  | 1 | TRUE | wye
64 | LV_356-42_0_4_load_87 | 77 | 0.0061008 | 0.001529 | 0 | 0 |  | 1 | TRUE | wye
65 | LV_356-42_0_4_load_105 | 79 | 0.0026076 | 0.00065353 | 0 | 0 |  | 1 | TRUE | wye
66 | LV_356-42_0_4_load_99 | 80 | 0.0042707 | 0.0010703 | 0 | 0 |  | 1 | TRUE | wye
67 | LV_356-42_0_4_load_100 | 81 | 0.0052303 | 0.0013108 | 0 | 0 |  | 1 | TRUE | wye
68 | LV_356-42_0_4_load_69 | 82 | 0.0096298 | 0.0024135 | 0 | 0 |  | 1 | TRUE | wye
69 | LV_356-42_0_4_load_67 | 83 | 0.0017518 | 0.00043905 | 0 | 0 |  | 1 | TRUE | wye
70 | LV_356-42_0_4_load_62 | 85 | 0.0040708 | 0.0010202 | 0 | 0 |  | 1 | TRUE | wye
71 | LV_356-42_0_4_load_63 | 86 | 0.0021716 | 0.00054426 | 0 | 0 |  | 1 | TRUE | wye
72 | LV_356-42_0_4_load_64 | 87 | 0.003793 | 0.00095061 | 0 | 0 |  | 1 | TRUE | wye
73 | LV_356-42_0_4_load_76 | 88 | 0.0051978 | 0.0013027 | 0 | 0 |  | 1 | TRUE | wye
74 | LV_356-42_0_4_load_88 | 89 | 0.0035578 | 0.00089166 | 0 | 0 |  | 1 | TRUE | wye
75 | LV_356-42_0_4_load_75 | 90 | 0.0061335 | 0.0015372 | 0 | 0 |  | 1 | TRUE | wye
76 | LV_356-42_0_4_load_71 | 92 | 0.0056634 | 0.0014194 | 0 | 0 |  | 1 | TRUE | wye
77 | LV_356-42_0_4_load_72 | 93 | 0.0018059 | 0.00045259 | 0 | 0 |  | 1 | TRUE | wye
78 | LV_356-42_0_4_load_73 | 94 | 0.0014799 | 0.00037091 | 0 | 0 |  | 1 | TRUE | wye
79 | LV_356-42_0_4_load_102 | 96 | 0.0013893 | 0.00034818 | 0 | 0 |  | 1 | TRUE | wye
80 | LV_356-42_0_4_load_78 | 97 | 0.018569 | 0.0046538 | 0 | 0 |  | 1 | TRUE | wye
81 | LV_356-42_0_4_load_79 | 98 | 0.0093276 | 0.0023377 | 0 | 0 |  | 1 | TRUE | wye
82 | LV_356-42_0_4_load_82 | 99 | 0.0021817 | 0.0005468 | 0 | 0 |  | 1 | TRUE | wye
83 | LV_356-42_0_4_load_83 | 100 | 0.0053167 | 0.0013325 | 0 | 0 |  | 1 | TRUE | wye
84 | LV_356-42_0_4_load_92 | 101 | 0.011465 | 0.0028735 | 0 | 0 |  | 1 | TRUE | wye
85 | LV_356-42_0_4_load_94 | 103 | 0.0084682 | 0.0021223 | 0 | 0 |  | 1 | TRUE | wye
86 | LV_356-42_0_4_load_95 | 104 | 0.0093237 | 0.0023367 | 0 | 0 |  | 1 | TRUE | wye

## ext_grid
| name | bus | vm_pu | va_degree | slack_weight | in_service
0 |  | 104 | 1 | 0 | 1 | TRUE

## line
| name | std_type | from_bus | to_bus | length_km | r_ohm_per_km | x_ohm_per_km | c_nf_per_km | g_us_per_km | max_i_ka | df | parallel | type | in_service
0 | LV_356-42_0_4_line_0 |  | 0 | 1 | 0.00066464 | 0.125 | 0.08 | 261 | 0 | 0.364 | 1 | 1 | cs | TRUE
1 | LV_356-42_0_4_line_1 |  | 1 | 2 | 0.054437 | 0.125 | 0.08 | 261 | 0 | 0.364 | 1 | 1 | cs | TRUE
2 | LV_356-42_0_4_line_2 |  | 2 | 3 | 0.016183 | 0.125 | 0.08 | 261 | 0 | 0.364 | 1 | 1 | cs | TRUE
3 | LV_356-42_0_4_line_3 |  | 3 | 14 | 0.044658 | 0.125 | 0.08 | 261 | 0 | 0.364 | 1 | 1 | cs | TRUE
4 | LV_356-42_0_4_line_4 |  | 4 | 5 | 0.0065908 | 0.125 | 0.08 | 261 | 0 | 0.364 | 1 | 1 | cs | TRUE
5 | LV_356-42_0_4_line_5 |  | 4 | 6 | 0.015565 | 0.125 | 0.08 | 261 | 0 | 0.364 | 1 | 1 | cs | TRUE
6 | LV_356-42_0_4_line_6 |  | 4 | 7 | 0.033081 | 0.125 | 0.08 | 261 | 0 | 0.364 | 1 | 1 | cs | TRUE
7 | LV_356-42_0_4_line_7 |  | 5 | 8 | 0.036495 | 0.125 | 0.08 | 261 | 0 | 0.364 | 1 | 1 | cs | TRUE
8 | LV_356-42_0_4_line_8 |  | 6 | 9 | 0.021958 | 0.125 | 0.08 | 261 | 0 | 0.364 | 1 | 1 | cs | TRUE
9 | LV_356-42_0_4_line_9 |  | 7 | 10 | 0.00049872 | 0.125 | 0.08 | 261 | 0 | 0.364 | 1 | 1 | cs | TRUE
10 | LV_356-42_0_4_line_10 |  | 8 | 11 | 0.019546 | 0.125 | 0.08 | 261 | 0 | 0.364 | 1 | 1 | cs | TRUE
11 | LV_356-42_0_4_line_11 |  | 9 | 12 | 0.013647 | 0.125 | 0.08 | 261 | 0 | 0.364 | 1 | 1 | cs | TRUE
12 | LV_356-42_0_4_line_12 |  | 10 | 13 | 0.03111 | 0.125 | 0.08 | 261 | 0 | 0.364 | 1 | 1 | cs | TRUE
13 | LV_356-42_0_4_line_13 |  | 11 | 15 | 0.011157 | 0.125 | 0.08 | 261 | 0 | 0.364 | 1 | 2 | cs | TRUE
14 | LV_356-42_0_4_line_14 |  | 12 | 16 | 0.018853 | 0.125 | 0.08 | 261 | 0 | 0.364 | 1 | 1 | cs | TRUE
15 | LV_356-42_0_4_line_15 |  | 12 | 17 | 0.05085 | 0.125 | 0.08 | 261 | 0 | 0.364 | 1 | 1 | cs | TRUE
16 | LV_356-42_0_4_line_16 |  | 12 | 18 | 0.016076 | 0.125 | 0.08 | 261 | 0 | 0.364 | 1 | 1 | cs | TRUE
17 | LV_356-42_0_4_line_17 |  | 13 | 19 | 0.0017796 | 0.125 | 0.08 | 261 | 0 | 0.364 | 1 | 1 | cs | TRUE
18 | LV_356-42_0_4_line_18 |  | 14 | 56 | 0.013909 | 0.125 | 0.08 | 261 | 0 | 0.364 | 1 | 1 | cs | TRUE
19 | LV_356-42_0_4_line_19 |  | 15 | 59 | 0.025445 | 0.125 | 0.08 | 261 | 0 | 0.364 | 1 | 2 | cs | TRUE
20 | LV_356-42_0_4_line_20 |  | 16 | 86 | 0.020683 | 0.125 | 0.08 | 261 | 0 | 0.364 | 1 | 1 | cs | TRUE
21 | LV_356-42_0_4_line_21 |  | 17 | 66 | 0.0057187 | 0.125 | 0.08 | 261 | 0 | 0.364 | 1 | 1 | cs | TRUE
22 | LV_356-42_0_4_line_22 |  | 18 | 84 | 0.021091 | 0.125 | 0.08 | 261 | 0 | 0.364 | 1 | 1 | cs | TRUE
23 | LV_356-42_0_4_line_23 |  | 19 | 98 | 0.027221 | 0.125 | 0.08 | 261 | 0 | 0.364 | 1 | 1 | cs | TRUE
24 | LV_356-42_0_4_line_24 |  | 20 | 21 | 0.00075944 | 0.125 | 0.08 | 261 | 0 | 0.364 | 1 | 1 | cs | TRUE
25 | LV_356-42_0_4_line_25 |  | 20 | 22 | 0.015638 | 0.125 | 0.08 | 261 | 0 | 0.364 | 1 | 1 | cs | TRUE
26 | LV_356-42_0_4_line_26 |  | 21 | 23 | 0.031174 | 0.125 | 0.08 | 261 | 0 | 0.364 | 1 | 1 | cs | TRUE
27 | LV_356-42_0_4_line_27 |  | 23 | 24 | 0.027995 | 0.125 | 0.08 | 261 | 0 | 0.364 | 1 | 1 | cs | TRUE
28 | LV_356-42_0_4_line_28 |  | 24 | 25 | 0.034421 | 0.125 | 0.08 | 261 | 0 | 0.364 | 1 | 1 | cs | TRUE
29 | LV_356-42_0_4_line_29 |  | 25 | 26 | 0.036922 | 0.125 | 0.08 | 261 | 0 | 0.364 | 1 | 1 | cs | TRUE
30 | LV_356-42_0_4_line_30 |  | 25 | 27 | 0.010612 | 0.125 | 0.08 | 261 | 0 | 0.364 | 1 | 1 | cs | TRUE
31 | LV_356-42_0_4_line_31 |  | 26 | 34 | 0.031003 | 0.125 | 0.08 | 261 | 0 | 0.364 | 1 | 1 | cs | TRUE
32 | LV_356-42_0_4_line_32 |  | 26 | 35 | 0.017116 | 0.125 | 0.08 | 261 | 0 | 0.364 | 1 | 1 | cs | TRUE
33 | LV_356-42_0_4_line_33 |  | 27 | 29 | 0.020624 | 0.125 | 0.08 | 261 | 0 | 0.364 | 1 | 1 | cs | TRUE
34 | LV_356-42_0_4_line_34 |  | 28 | 29 | 0.028187 | 0.125 | 0.08 | 261 | 0 | 0.364 | 1 | 1 | cs | TRUE
35 | LV_356-42_0_4_line_35 |  | 28 | 30 | 0.034833 | 0.125 | 0.08 | 261 | 0 | 0.364 | 1 | 1 | cs | TRUE
36 | LV_356-42_0_4_line_36 |  | 30 | 31 | 0.005641 | 0.125 | 0.08 | 261 | 0 | 0.364 | 1 | 1 | cs | TRUE
37 | LV_356-42_0_4_line_37 |  | 31 | 32 | 0.017198 | 0.125 | 0.08 | 261 | 0 | 0.364 | 1 | 1 | cs | TRUE
38 | LV_356-42_0_4_line_38 |  | 32 | 33 | 0.0060779 | 0.125 | 0.08 | 261 | 0 | 0.364 | 1 | 1 | cs | TRUE
39 | LV_356-42_0_4_line_39 |  | 34 | 42 | 0.02971 | 0.125 | 0.08 | 261 | 0 | 0.364 | 1 | 1 | cs | TRUE
40 | LV_356-42_0_4_line_40 |  | 35 | 43 | 0.032871 | 0.125 | 0.08 | 261 | 0 | 0.364 | 1 | 4 | cs | TRUE
41 | LV_356-42_0_4_line_41 |  | 35 | 44 | 0.02028 | 0.125 | 0.08 | 261 | 0 | 0.364 | 1 | 4 | cs | TRUE
42 | LV_356-42_0_4_line_42 |  | 36 | 37 | 0.013769 | 0.125 | 0.08 | 261 | 0 | 0.364 | 1 | 1 | cs | TRUE
43 | LV_356-42_0_4_line_43 |  | 37 | 38 | 0.0091263 | 0.125 | 0.08 | 261 | 0 | 0.364 | 1 | 1 | cs | TRUE
44 | LV_356-42_0_4_line_44 |  | 37 | 39 | 0.012801 | 0.125 | 0.08 | 261 | 0 | 0.364 | 1 | 1 | cs | TRUE
45 | LV_356-42_0_4_line_45 |  | 38 | 40 | 0.020228 | 0.125 | 0.08 | 261 | 0 | 0.364 | 1 | 1 | cs | TRUE
46 | LV_356-42_0_4_line_46 |  | 39 | 41 | 0.023599 | 0.125 | 0.08 | 261 | 0 | 0.364 | 1 | 1 | cs | TRUE
47 | LV_356-42_0_4_line_47 |  | 40 | 45 | 0.0090276 | 0.125 | 0.08 | 261 | 0 | 0.364 | 1 | 1 | cs | TRUE
48 | LV_356-42_0_4_line_48 |  | 41 | 46 | 0.0028019 | 0.125 | 0.08 | 261 | 0 | 0.364 | 1 | 1 | cs | TRUE
49 | LV_356-42_0_4_line_49 |  | 42 | 47 | 0.016831 | 0.125 | 0.08 | 261 | 0 | 0.364 | 1 | 1 | cs | TRUE
50 | LV_356-42_0_4_line_50 |  | 42 | 48 | 0.0086818 | 0.125 | 0.08 | 261 | 0 | 0.364 | 1 | 1 | cs | TRUE
51 | LV_356-42_0_4_line_51 |  | 43 | 49 | 0.032103 | 0.125 | 0.08 | 261 | 0 | 0.364 | 1 | 4 | cs | TRUE
52 | LV_356-42_0_4_line_52 |  | 44 | 50 | 0.012705 | 0.125 | 0.08 | 261 | 0 | 0.364 | 1 | 4 | cs | TRUE
53 | LV_356-42_0_4_line_53 |  | 46 | 51 | 0.00035338 | 0.125 | 0.08 | 261 | 0 | 0.364 | 1 | 1 | cs | TRUE
54 | LV_356-42_0_4_line_54 |  | 49 | 78 | 0.003438 | 0.125 | 0.08 | 261 | 0 | 0.364 | 1 | 4 | cs | TRUE
55 | LV_356-42_0_4_line_55 |  | 49 | 73 | 0.008714 | 0.125 | 0.08 | 261 | 0 | 0.364 | 1 | 1 | cs | TRUE
56 | LV_356-42_0_4_line_56 |  | 50 | 103 | 0.011498 | 0.125 | 0.08 | 261 | 0 | 0.364 | 1 | 4 | cs | TRUE
57 | LV_356-42_0_4_line_57 |  | 51 | 99 | 0.0041917 | 0.125 | 0.08 | 261 | 0 | 0.364 | 1 | 1 | cs | TRUE
58 | LV_356-42_0_4_line_58 |  | 52 | 53 | 0.026289 | 0.125 | 0.08 | 261 | 0 | 0.364 | 1 | 1 | cs | TRUE
59 | LV_356-42_0_4_line_59 |  | 52 | 54 | 0.0042502 | 0.125 | 0.08 | 261 | 0 | 0.364 | 1 | 1 | cs | TRUE
60 | LV_356-42_0_4_line_60 |  | 53 | 55 | 0.0095363 | 0.125 | 0.08 | 261 | 0 | 0.364 | 1 | 1 | cs | TRUE
61 | LV_356-42_0_4_line_61 |  | 53 | 56 | 0.004929 | 0.125 | 0.08 | 261 | 0 | 0.364 | 1 | 1 | cs | TRUE
62 | LV_356-42_0_4_line_62 |  | 55 | 57 | 0.0092937 | 0.125 | 0.08 | 261 | 0 | 0.364 | 1 | 1 | cs | TRUE
63 | LV_356-42_0_4_line_63 |  | 56 | 58 | 0.030039 | 0.125 | 0.08 | 261 | 0 | 0.364 | 1 | 1 | cs | TRUE
64 | LV_356-42_0_4_line_64 |  | 57 | 59 | 0.038055 | 0.125 | 0.08 | 261 | 0 | 0.364 | 1 | 4 | cs | TRUE
65 | LV_356-42_0_4_line_65 |  | 57 | 60 | 0.039115 | 0.125 | 0.08 | 261 | 0 | 0.364 | 1 | 4 | cs | TRUE
66 | LV_356-42_0_4_line_66 |  | 58 | 61 | 0.0037419 | 0.125 | 0.08 | 261 | 0 | 0.364 | 1 | 1 | cs | TRUE
67 | LV_356-42_0_4_line_67 |  | 60 | 62 | 0.011421 | 0.125 | 0.08 | 261 | 0 | 0.364 | 1 | 4 | cs | TRUE
68 | LV_356-42_0_4_line_68 |  | 61 | 63 | 0.013325 | 0.125 | 0.08 | 261 | 0 | 0.364 | 1 | 1 | cs | TRUE
69 | LV_356-42_0_4_line_69 |  | 62 | 67 | 0.031477 | 0.125 | 0.08 | 261 | 0 | 0.364 | 1 | 4 | cs | TRUE
70 | LV_356-42_0_4_line_70 |  | 64 | 65 | 0.026619 | 0.125 | 0.08 | 261 | 0 | 0.364 | 1 | 1 | cs | TRUE
71 | LV_356-42_0_4_line_71 |  | 65 | 66 | 0.020289 | 0.125 | 0.08 | 261 | 0 | 0.364 | 1 | 1 | cs | TRUE
72 | LV_356-42_0_4_line_72 |  | 67 | 68 | 0.011666 | 0.125 | 0.08 | 261 | 0 | 0.364 | 1 | 4 | cs | TRUE
73 | LV_356-42_0_4_line_73 |  | 68 | 83 | 0.034999 | 0.125 | 0.08 | 261 | 0 | 0.364 | 1 | 4 | cs | TRUE
74 | LV_356-42_0_4_line_74 |  | 69 | 70 | 0.0091337 | 0.125 | 0.08 | 261 | 0 | 0.364 | 1 | 1 | cs | TRUE
75 | LV_356-42_0_4_line_75 |  | 69 | 71 | 0.025601 | 0.125 | 0.08 | 261 | 0 | 0.364 | 1 | 1 | cs | TRUE
76 | LV_356-42_0_4_line_76 |  | 70 | 72 | 0.001439 | 0.125 | 0.08 | 261 | 0 | 0.364 | 1 | 1 | cs | TRUE
77 | LV_356-42_0_4_line_77 |  | 71 | 73 | 0.022263 | 0.125 | 0.08 | 261 | 0 | 0.364 | 1 | 1 | cs | TRUE
78 | LV_356-42_0_4_line_78 |  | 71 | 74 | 0.008944 | 0.125 | 0.08 | 261 | 0 | 0.364 | 1 | 1 | cs | TRUE
79 | LV_356-42_0_4_line_79 |  | 72 | 75 | 0.052818 | 0.125 | 0.08 | 261 | 0 | 0.364 | 1 | 1 | cs | TRUE
80 | LV_356-42_0_4_line_80 |  | 74 | 76 | 0.02005 | 0.125 | 0.08 | 261 | 0 | 0.364 | 1 | 1 | cs | TRUE
81 | LV_356-42_0_4_line_81 |  | 74 | 77 | 0.065277 | 0.125 | 0.08 | 261 | 0 | 0.364 | 1 | 1 | cs | TRUE
82 | LV_356-42_0_4_line_82 |  | 76 | 79 | 0.0084642 | 0.125 | 0.08 | 261 | 0 | 0.364 | 1 | 1 | cs | TRUE
83 | LV_356-42_0_4_line_83 |  | 77 | 80 | 0.0097644 | 0.125 | 0.08 | 261 | 0 | 0.364 | 1 | 1 | cs | TRUE
84 | LV_356-42_0_4_line_84 |  | 78 | 82 | 0.023786 | 0.125 | 0.08 | 261 | 0 | 0.364 | 1 | 1 | cs | TRUE
85 | LV_356-42_0_4_line_85 |  | 78 | 83 | 0.0080331 | 0.125 | 0.08 | 261 | 0 | 0.364 | 1 | 4 | cs | TRUE
86 | LV_356-42_0_4_line_86 |  | 80 | 81 | 0.023706 | 0.125 | 0.08 | 261 | 0 | 0.364 | 1 | 1 | cs | TRUE
87 | LV_356-42_0_4_line_87 |  | 82 | 91 | 0.018546 | 0.125 | 0.08 | 261 | 0 | 0.364 | 1 | 1 | cs | TRUE
88 | LV_356-42_0_4_line_88 |  | 84 | 85 | 0.047309 | 0.125 | 0.08 | 261 | 0 | 0.364 | 1 | 1 | cs | TRUE
89 | LV_356-42_0_4_line_89 |  | 85 | 87 | 0.027591 | 0.125 | 0.08 | 261 | 0 | 0.364 | 1 | 1 | cs | TRUE
90 | LV_356-42_0_4_line_90 |  | 86 | 88 | 0.012945 | 0.125 | 0.08 | 261 | 0 | 0.364 | 1 | 1 | cs | TRUE
91 | LV_356-42_0_4_line_91 |  | 87 | 89 | 0.016696 | 0.125 | 0.08 | 261 | 0 | 0.364 | 1 | 1 | cs | TRUE
92 | LV_356-42_0_4_line_92 |  | 88 | 90 | 0.021013 | 0.125 | 0.08 | 261 | 0 | 0.364 | 1 | 1 | cs | TRUE
93 | LV_356-42_0_4_line_93 |  | 91 | 92 | 0.022642 | 0.125 | 0.08 | 261 | 0 | 0.364 | 1 | 1 | cs | TRUE
94 | LV_356-42_0_4_line_94 |  | 91 | 93 | 0.0095512 | 0.125 | 0.08 | 261 | 0 | 0.364 | 1 | 1 | cs | TRUE
95 | LV_356-42_0_4_line_95 |  | 93 | 94 | 0.0015371 | 0.125 | 0.08 | 261 | 0 | 0.364 | 1 | 1 | cs | TRUE
96 | LV_356-42_0_4_line_96 |  | 94 | 95 | 0.026246 | 0.125 | 0.08 | 261 | 0 | 0.364 | 1 | 1 | cs | TRUE
97 | LV_356-42_0_4_line_97 |  | 95 | 96 | 0.008599 | 0.125 | 0.08 | 261 | 0 | 0.364 | 1 | 1 | cs | TRUE
98 | LV_356-42_0_4_line_98 |  | 97 | 98 | 0.031515 | 0.125 | 0.08 | 261 | 0 | 0.364 | 1 | 1 | cs | TRUE
99 | LV_356-42_0_4_line_99 |  | 99 | 100 | 0.023071 | 0.125 | 0.08 | 261 | 0 | 0.364 | 1 | 1 | cs | TRUE
100 | LV_356-42_0_4_line_100 |  | 100 | 101 | 1.4833e-05 | 0.125 | 0.08 | 261 | 0 | 0.364 | 1 | 1 | cs | TRUE
101 | LV_356-42_0_4_line_101 |  | 101 | 102 | 0.013093 | 0.125 | 0.08 | 261 | 0 | 0.364 | 1 | 1 | cs | TRUE
102 | LV_356-42_0_4_line_102 |  | 102 | 103 | 0.0047417 | 0.125 | 0.08 | 261 | 0 | 0.364 | 1 | 4 | cs | TRUE
103 | LV_356-42_0_4_line_103 |  | 102 | 104 | 0.008441 | 0.125 | 0.08 | 261 | 0 | 0.364 | 1 | 4 | cs | TRUE

## trafo
| name | std_type | hv_bus | lv_bus | sn_mva | vn_hv_kv | vn_lv_kv | vk_percent | vkr_percent | pfe_kw | i0_percent | shift_degree | tap_side | tap_neutral | tap_min | tap_max | tap_step_percent | tap_step_degree | tap_pos | tap_phase_shifter | parallel | df | in_service
0 | LV_356-42_0_4_trafo_95 | 0.63 MVA 20/0.4 kV | 105 | 104 | 0.63 | 20 | 0.4 | 6 | 1.206 | 1.65 | 0.2619 | 150 | hv | 0 | -2 | 2 | 2.5 | 0 | 0 | FALSE | 1 | 1 | TRUE

## line_geodata
| x0 | y0 | x1 | y1 | x2 | y2 | x3 | y3 | x4 | y4
0 | 2605712.0356 | 1198355.583 | 2605711.4074 | 1198355.8001
1 | 2605726.0147 | 1198302.9711 | 2605712.0356 | 1198355.583
2 | 2605726.0147 | 1198302.9711 | 2605711.4696 | 1198295.8758
3 | 2605678.1446 | 1198266.3731 | 2605693.5114 | 1198282.4184 | 2605711.4696 | 1198295.8758
4 | 2605634.8802 | 1198410.2763 | 2605635.4193 | 1198403.7075
5 | 2605634.8802 | 1198410.2763 | 2605634.853 | 1198425.8411
6 | 2605634.8802 | 1198410.2763 | 2605611.6739 | 1198433.8526
7 | 2605635.4193 | 1198403.7075 | 2605637.2987 | 1198380.8072 | 2605643.3794 | 1198368.7349
8 | 2605634.853 | 1198425.8411 | 2605634.8313 | 1198438.2689 | 2605636.7231 | 1198447.6095
9 | 2605611.324 | 1198434.208 | 2605611.6739 | 1198433.8526
10 | 2605643.3794 | 1198368.7349 | 2605644.2332 | 1198367.0396 | 2605649.9573 | 1198353.0264 | 2605650.7252 | 1198350.6357
11 | 2605639.4321 | 1198460.9854 | 2605636.7231 | 1198447.6095
12 | 2605589.5006 | 1198456.3794 | 2605611.324 | 1198434.208
13 | 2605654.1371 | 1198340.0131 | 2605650.7252 | 1198350.6357
14 | 2605639.4321 | 1198460.9854 | 2605633.6631 | 1198466.205 | 2605624.7552 | 1198472.783
15 | 2605639.4321 | 1198460.9854 | 2605655.8121 | 1198443.647 | 2605666.2607 | 1198434.0294 | 2605678.0173 | 1198428.9753
16 | 2605639.4321 | 1198460.9854 | 2605646.9017 | 1198475.2205
17 | 2605589.5006 | 1198456.3794 | 2605588.2522 | 1198457.6477
18 | 2605666.9052 | 1198258.136 | 2605678.1446 | 1198266.3731
19 | 2605654.1371 | 1198340.0131 | 2605657.8998 | 1198328.2984 | 2605659.5791 | 1198315.7821 | 2605659.5725 | 1198315.2694
20 | 2605608.1171 | 1198485.0693 | 2605624.7552 | 1198472.783
21 | 2605678.0173 | 1198428.9753 | 2605681.3818 | 1198427.529 | 2605683.3257 | 1198426.8579
22 | 2605656.7017 | 1198493.8969 | 2605646.9017 | 1198475.2205
23 | 2605569.6101 | 1198477.4679 | 2605576.3907 | 1198469.6983 | 2605588.2522 | 1198457.6477
24 | 2605400.4511 | 1198370.4744 | 2605401.201 | 1198370.3543
25 | 2605400.4511 | 1198370.4744 | 2605392.0306 | 1198371.8234 | 2605385.2859 | 1198369.5717
26 | 2605426.9554 | 1198379.8592 | 2605419.8031 | 1198369.8138 | 2605412.2504 | 1198368.5841 | 2605401.201 | 1198370.3543
27 | 2605426.9554 | 1198379.8592 | 2605431.842 | 1198386.7225 | 2605440.6112 | 1198398.3366 | 2605443.2212 | 1198402.6211
28 | 2605462.0928 | 1198431.3847 | 2605452.1912 | 1198417.346 | 2605443.2212 | 1198402.6211
29 | 2605480.2371 | 1198399.2061 | 2605462.0928 | 1198431.3847
30 | 2605462.0928 | 1198431.3847 | 2605457.6036 | 1198441
31 | 2605480.2371 | 1198399.2061 | 2605463.911 | 1198372.8495
32 | 2605480.2371 | 1198399.2061 | 2605490.8032 | 1198385.7196
33 | 2605457.6036 | 1198441 | 2605448.8788 | 1198459.6879
34 | 2605442.4419 | 1198487.1301 | 2605448.8788 | 1198459.6879 | 2605448.8788 | 1198459.6879
35 | 2605442.4419 | 1198487.1301 | 2605441.3496 | 1198491.7872 | 2605441.076 | 1198508.129 | 2605440.8291 | 1198521.8321
36 | 2605440.8291 | 1198521.8321 | 2605440.7275 | 1198527.4721
37 | 2605439.0146 | 1198544.5788 | 2605440.6993 | 1198529.0398 | 2605440.7275 | 1198527.4721
38 | 2605439.0146 | 1198544.5788 | 2605438.7951 | 1198546.6031 | 2605438.5412 | 1198550.6368
39 | 2605450.4953 | 1198347.3071 | 2605449.6934 | 1198349.8966 | 2605463.911 | 1198372.8495
40 | 2605490.8032 | 1198385.7196 | 2605506.8252 | 1198357.0173
41 | 2605490.8032 | 1198385.7196 | 2605507.2429 | 1198397.5944
42 | 2605477.3322 | 1198478.9572 | 2605468.4529 | 1198471.3229 | 2605466.8955 | 1198469.9764
43 | 2605477.3322 | 1198478.9572 | 2605483.5548 | 1198485.6331
44 | 2605477.3322 | 1198478.9572 | 2605485.5048 | 1198469.105
45 | 2605483.5548 | 1198485.6331 | 2605483.5548 | 1198485.6331 | 2605483.3524 | 1198490.5133 | 2605474.2215 | 1198502.8446
46 | 2605485.5048 | 1198469.105 | 2605500.5718 | 1198450.9415
47 | 2605471.2801 | 1198511.0689 | 2605471.9014 | 1198505.9779 | 2605474.2215 | 1198502.8446
48 | 2605502.3607 | 1198448.785 | 2605500.5718 | 1198450.9415
49 | 2605434.6708 | 1198348.5602 | 2605442.0297 | 1198345.1094 | 2605450.4953 | 1198347.3071
50 | 2605450.4953 | 1198347.3071 | 2605451.3124 | 1198344.6842 | 2605456.3832 | 1198341.6008
51 | 2605526.7632 | 1198331.8569 | 2605506.843 | 1198356.9855 | 2605506.8252 | 1198357.0173
52 | 2605507.2429 | 1198397.5944 | 2605511.0981 | 1198400.3792 | 2605517.1534 | 1198405.5286
53 | 2605502.5863 | 1198448.513 | 2605502.3607 | 1198448.785
54 | 2605529.4227 | 1198329.6692 | 2605526.7632 | 1198331.8569
55 | 2605526.7632 | 1198331.8569 | 2605521.8922 | 1198324.6314
56 | 2605525.9123 | 1198412.9772 | 2605517.1534 | 1198405.5286
57 | 2605505.2625 | 1198445.2868 | 2605505.2625 | 1198445.2868 | 2605502.5863 | 1198448.513
58 | 2605664.2133 | 1198262.269 | 2605653.4955 | 1198266.2945 | 2605646.3999 | 1198272.9914 | 2605641.7242 | 1198274.985
59 | 2605637.8146 | 1198276.652 | 2605641.7242 | 1198274.985
60 | 2605664.2133 | 1198262.269 | 2605659.0074 | 1198270.2589
61 | 2605666.9052 | 1198258.136 | 2605664.2133 | 1198262.269
62 | 2605653.9338 | 1198278.0456 | 2605659.0074 | 1198270.2589
63 | 2605666.9052 | 1198258.136 | 2605662.9633 | 1198247.2487 | 2605658.6382 | 1198229.3029
64 | 2605653.9338 | 1198278.0456 | 2605656.1382 | 1198282.1832 | 2605657.5565 | 1198288.2878 | 2605659.4159 | 1198303.0641 | 2605659.5725 | 1198315.2694
65 | 2605653.9338 | 1198278.0456 | 2605644.9449 | 1198281.6725 | 2605626.2655 | 1198290.1818 | 2605617.702 | 1198292.5917
66 | 2605658.6382 | 1198229.3029 | 2605657.7614 | 1198225.6651
67 | 2605606.4854 | 1198294.6655 | 2605615.1222 | 1198293.3176 | 2605617.702 | 1198292.5917
68 | 2605653.7941 | 1198212.9634 | 2605654.8983 | 1198215.6131 | 2605657.2819 | 1198223.6752 | 2605657.7614 | 1198225.6651
69 | 2605575.9304 | 1198301.8227 | 2605590.4087 | 1198297.1746 | 2605606.4854 | 1198294.6655
70 | 2605727.9317 | 1198412.3838 | 2605710.1896 | 1198417.5841 | 2605702.5038 | 1198420.2374
71 | 2605702.5038 | 1198420.2374 | 2605683.3257 | 1198426.8579
72 | 2605575.9304 | 1198301.8227 | 2605564.8231 | 1198305.3887 | 2605564.8231 | 1198305.3887
73 | 2605535.6322 | 1198324.5729 | 2605542.6823 | 1198318.7867 | 2605564.8231 | 1198305.3887
74 | 2605530.5757 | 1198291.7144 | 2605538.1136 | 1198286.5563
75 | 2605509.4478 | 1198306.1718 | 2605530.5757 | 1198291.7144
76 | 2605539.3012 | 1198285.7437 | 2605538.1136 | 1198286.5563
77 | 2605509.4478 | 1198306.1718 | 2605521.8922 | 1198324.6314
78 | 2605509.4478 | 1198306.1718 | 2605502.8833 | 1198312.2465
79 | 2605539.3012 | 1198285.7437 | 2605547.5121 | 1198233.5678
80 | 2605489.1311 | 1198326.734 | 2605490.515 | 1198325.754 | 2605497.6502 | 1198317.0891 | 2605502.8833 | 1198312.2465
81 | 2605502.8833 | 1198312.2465 | 2605459.2896 | 1198263.6592
82 | 2605482.2237 | 1198331.6258 | 2605489.1311 | 1198326.734
83 | 2605451.134 | 1198268.563 | 2605457.841 | 1198265.6256 | 2605459.2896 | 1198263.6592
84 | 2605529.4227 | 1198329.6692 | 2605545.1175 | 1198347.5426
85 | 2605529.4227 | 1198329.6692 | 2605535.6322 | 1198324.5729
86 | 2605429.419 | 1198278.0734 | 2605451.134 | 1198268.563
87 | 2605557.3548 | 1198361.4785 | 2605545.1175 | 1198347.5426
88 | 2605656.7017 | 1198493.8969 | 2605700.3186 | 1198475.5749
89 | 2605725.7566 | 1198464.8893 | 2605700.3186 | 1198475.5749
90 | 2605597.7039 | 1198492.7589 | 2605608.1171 | 1198485.0693
91 | 2605725.7566 | 1198464.8893 | 2605736.9755 | 1198460.1767 | 2605741.4987 | 1198459.992 | 2605741.4987 | 1198459.992
92 | 2605581.296 | 1198505.8772 | 2605593.1869 | 1198496.0946 | 2605597.7039 | 1198492.7589
93 | 2605557.3548 | 1198361.4785 | 2605571.2275 | 1198379.4008
94 | 2605557.3548 | 1198361.4785 | 2605565.0412 | 1198355.8088
95 | 2605565.0412 | 1198355.8088 | 2605566.2781 | 1198354.8964
96 | 2605587.4 | 1198339.3165 | 2605566.2781 | 1198354.8964
97 | 2605592.5159 | 1198332.3953 | 2605587.4 | 1198339.3165
98 | 2605548.8885 | 1198501.2121 | 2605569.6101 | 1198477.4679
99 | 2605505.2625 | 1198445.2868 | 2605520.3696 | 1198427.8505
100 | 2605520.3793 | 1198427.8392 | 2605520.3696 | 1198427.8505
101 | 2605527.9492 | 1198417.2591 | 2605525.493 | 1198421.9372 | 2605520.3793 | 1198427.8392
102 | 2605527.9492 | 1198417.2591 | 2605525.9123 | 1198412.9772
103 | 2605536.3241 | 1198418.4897 | 2605527.9492 | 1198417.2591

## bus_geodata
| x | y | coords
0 | 2605711.4074 | 1198355.8001
1 | 2605712.0356 | 1198355.583
2 | 2605726.0147 | 1198302.9711
3 | 2605711.4696 | 1198295.8758
4 | 2605634.8802 | 1198410.2763
5 | 2605635.4193 | 1198403.7075
6 | 2605634.853 | 1198425.8411
7 | 2605611.6739 | 1198433.8526
8 | 2605643.3794 | 1198368.7349
9 | 2605636.7231 | 1198447.6095
10 | 2605611.324 | 1198434.208
11 | 2605650.7252 | 1198350.6357
12 | 2605639.4321 | 1198460.9854
13 | 2605589.5006 | 1198456.3794
14 | 2605678.1446 | 1198266.3731
15 | 2605654.1371 | 1198340.0131
16 | 2605624.7552 | 1198472.783
17 | 2605678.0173 | 1198428.9753
18 | 2605646.9017 | 1198475.2205
19 | 2605588.2522 | 1198457.6477
20 | 2605400.4511 | 1198370.4744
21 | 2605401.201 | 1198370.3543
22 | 2605385.2859 | 1198369.5717
23 | 2605426.9554 | 1198379.8592
24 | 2605443.2212 | 1198402.6211
25 | 2605462.0928 | 1198431.3847
26 | 2605480.2371 | 1198399.2061
27 | 2605457.6036 | 1198441
28 | 2605442.4419 | 1198487.1301
29 | 2605448.8788 | 1198459.6879
30 | 2605440.8291 | 1198521.8321
31 | 2605440.7275 | 1198527.4721
32 | 2605439.0146 | 1198544.5788
33 | 2605438.5412 | 1198550.6368
34 | 2605463.911 | 1198372.8495
35 | 2605490.8032 | 1198385.7196
36 | 2605466.8955 | 1198469.9764
37 | 2605477.3322 | 1198478.9572
38 | 2605483.5548 | 1198485.6331
39 | 2605485.5048 | 1198469.105
40 | 2605474.2215 | 1198502.8446
41 | 2605500.5718 | 1198450.9415
42 | 2605450.4953 | 1198347.3071
43 | 2605506.8252 | 1198357.0173
44 | 2605507.2429 | 1198397.5944
45 | 2605471.2801 | 1198511.0689
46 | 2605502.3607 | 1198448.785
47 | 2605434.6708 | 1198348.5602
48 | 2605456.3832 | 1198341.6008
49 | 2605526.7631 | 1198331.8569
50 | 2605517.1534 | 1198405.5286
51 | 2605502.5863 | 1198448.513
52 | 2605641.7242 | 1198274.985
53 | 2605664.2133 | 1198262.269
54 | 2605637.8146 | 1198276.652
55 | 2605659.0074 | 1198270.2589
56 | 2605666.9052 | 1198258.136
57 | 2605653.9338 | 1198278.0456
58 | 2605658.6382 | 1198229.3029
59 | 2605659.5725 | 1198315.2694
60 | 2605617.702 | 1198292.5917
61 | 2605657.7614 | 1198225.6651
62 | 2605606.4854 | 1198294.6655
63 | 2605653.7941 | 1198212.9634
64 | 2605727.9317 | 1198412.3838
65 | 2605702.5038 | 1198420.2374
66 | 2605683.3257 | 1198426.8579
67 | 2605575.9304 | 1198301.8227
68 | 2605564.8231 | 1198305.3887
69 | 2605530.5757 | 1198291.7144
70 | 2605538.1136 | 1198286.5563
71 | 2605509.4478 | 1198306.1718
72 | 2605539.3012 | 1198285.7437
73 | 2605521.8922 | 1198324.6314
74 | 2605502.8833 | 1198312.2465
75 | 2605547.5121 | 1198233.5678
76 | 2605489.1311 | 1198326.734
77 | 2605459.2896 | 1198263.6592
78 | 2605529.4227 | 1198329.6692
79 | 2605482.2237 | 1198331.6258
80 | 2605451.134 | 1198268.563
81 | 2605429.419 | 1198278.0734
82 | 2605545.1175 | 1198347.5426
83 | 2605535.6322 | 1198324.5729
84 | 2605656.7017 | 1198493.8969
85 | 2605700.3186 | 1198475.5749
86 | 2605608.1171 | 1198485.0693
87 | 2605725.7566 | 1198464.8893
88 | 2605597.7039 | 1198492.7589
89 | 2605741.4987 | 1198459.992
90 | 2605581.296 | 1198505.8772
91 | 2605557.3548 | 1198361.4785
92 | 2605571.2275 | 1198379.4008
93 | 2605565.0412 | 1198355.8088
94 | 2605566.2781 | 1198354.8964
95 | 2605587.4 | 1198339.3165
96 | 2605592.5159 | 1198332.3953
97 | 2605548.8885 | 1198501.2121
98 | 2605569.6101 | 1198477.4679
99 | 2605505.2625 | 1198445.2868
100 | 2605520.3696 | 1198427.8505
101 | 2605520.3793 | 1198427.8392
102 | 2605527.9492 | 1198417.2591
103 | 2605525.9123 | 1198412.9772
104 | 2605536.3241 | 1198418.4897
105 | 2605527.9492 | 1198417.2591

## line_std_types
| c_nf_per_km | r_ohm_per_km | x_ohm_per_km | max_i_ka | type | q_mm2 | alpha | voltage_rating
NAYY 4x50 SE | 210 | 0.642 | 0.083 | 0.142 | cs | 50 | 0.00403 | LV
NAYY 4x120 SE | 264 | 0.225 | 0.08 | 0.242 | cs | 120 | 0.00403 | LV
NAYY 4x150 SE | 261 | 0.208 | 0.08 | 0.27 | cs | 150 | 0.00403 | LV
NA2XS2Y 1x95 RM/25 12/20 kV | 216 | 0.313 | 0.132 | 0.252 | cs | 95 | 0.00403 | MV
NA2XS2Y 1x185 RM/25 12/20 kV | 273 | 0.161 | 0.117 | 0.362 | cs | 185 | 0.00403 | MV
NA2XS2Y 1x240 RM/25 12/20 kV | 304 | 0.122 | 0.112 | 0.421 | cs | 240 | 0.00403 | MV
NA2XS2Y 1x95 RM/25 6/10 kV | 315 | 0.313 | 0.123 | 0.249 | cs | 95 | 0.00403 | MV
NA2XS2Y 1x185 RM/25 6/10 kV | 406 | 0.161 | 0.11 | 0.358 | cs | 185 | 0.00403 | MV
NA2XS2Y 1x240 RM/25 6/10 kV | 456 | 0.122 | 0.105 | 0.416 | cs | 240 | 0.00403 | MV
NA2XS2Y 1x150 RM/25 12/20 kV | 250 | 0.206 | 0.116 | 0.319 | cs | 150 | 0.00403 | MV
NA2XS2Y 1x120 RM/25 12/20 kV | 230 | 0.253 | 0.119 | 0.283 | cs | 120 | 0.00403 | MV
NA2XS2Y 1x70 RM/25 12/20 kV | 190 | 0.443 | 0.132 | 0.22 | cs | 70 | 0.00403 | MV
NA2XS2Y 1x150 RM/25 6/10 kV | 360 | 0.206 | 0.11 | 0.315 | cs | 150 | 0.00403 | MV
NA2XS2Y 1x120 RM/25 6/10 kV | 340 | 0.253 | 0.113 | 0.28 | cs | 120 | 0.00403 | MV
NA2XS2Y 1x70 RM/25 6/10 kV | 280 | 0.443 | 0.123 | 0.217 | cs | 70 | 0.00403 | MV
N2XS(FL)2Y 1x120 RM/35 64/110 kV | 112 | 0.153 | 0.166 | 0.366 | cs | 120 | 0.00393 | HV
N2XS(FL)2Y 1x185 RM/35 64/110 kV | 125 | 0.099 | 0.156 | 0.457 | cs | 185 | 0.00393 | HV
N2XS(FL)2Y 1x240 RM/35 64/110 kV | 135 | 0.075 | 0.149 | 0.526 | cs | 240 | 0.00393 | HV
N2XS(FL)2Y 1x300 RM/35 64/110 kV | 144 | 0.06 | 0.144 | 0.588 | cs | 300 | 0.00393 | HV
15-AL1/3-ST1A 0.4 | 11 | 1.8769 | 0.35 | 0.105 | ol | 16 | 0.00403 | LV
24-AL1/4-ST1A 0.4 | 11.25 | 1.2012 | 0.335 | 0.14 | ol | 24 | 0.00403 | LV
48-AL1/8-ST1A 0.4 | 12.2 | 0.5939 | 0.3 | 0.21 | ol | 48 | 0.00403 | LV
94-AL1/15-ST1A 0.4 | 13.2 | 0.306 | 0.29 | 0.35 | ol | 94 | 0.00403 | LV
34-AL1/6-ST1A 10.0 | 9.7 | 0.8342 | 0.36 | 0.17 | ol | 34 | 0.00403 | MV
48-AL1/8-ST1A 10.0 | 10.1 | 0.5939 | 0.35 | 0.21 | ol | 48 | 0.00403 | MV
70-AL1/11-ST1A 10.0 | 10.4 | 0.4132 | 0.339 | 0.29 | ol | 70 | 0.00403 | MV
94-AL1/15-ST1A 10.0 | 10.75 | 0.306 | 0.33 | 0.35 | ol | 94 | 0.00403 | MV
122-AL1/20-ST1A 10.0 | 11.1 | 0.2376 | 0.323 | 0.41 | ol | 122 | 0.00403 | MV
149-AL1/24-ST1A 10.0 | 11.25 | 0.194 | 0.315 | 0.47 | ol | 149 | 0.00403 | MV
34-AL1/6-ST1A 20.0 | 9.15 | 0.8342 | 0.382 | 0.17 | ol | 34 | 0.00403 | MV
48-AL1/8-ST1A 20.0 | 9.5 | 0.5939 | 0.372 | 0.21 | ol | 48 | 0.00403 | MV
70-AL1/11-ST1A 20.0 | 9.7 | 0.4132 | 0.36 | 0.29 | ol | 70 | 0.00403 | MV
94-AL1/15-ST1A 20.0 | 10 | 0.306 | 0.35 | 0.35 | ol | 94 | 0.00403 | MV
122-AL1/20-ST1A 20.0 | 10.3 | 0.2376 | 0.344 | 0.41 | ol | 122 | 0.00403 | MV
149-AL1/24-ST1A 20.0 | 10.5 | 0.194 | 0.337 | 0.47 | ol | 149 | 0.00403 | MV
184-AL1/30-ST1A 20.0 | 10.75 | 0.1571 | 0.33 | 0.535 | ol | 184 | 0.00403 | MV
243-AL1/39-ST1A 20.0 | 11 | 0.1188 | 0.32 | 0.645 | ol | 243 | 0.00403 | MV
48-AL1/8-ST1A 110.0 | 8 | 0.5939 | 0.46 | 0.21 | ol | 48 | 0.00403 | HV
70-AL1/11-ST1A 110.0 | 8.4 | 0.4132 | 0.45 | 0.29 | ol | 70 | 0.00403 | HV
94-AL1/15-ST1A 110.0 | 8.65 | 0.306 | 0.44 | 0.35 | ol | 94 | 0.00403 | HV
122-AL1/20-ST1A 110.0 | 8.5 | 0.2376 | 0.43 | 0.41 | ol | 122 | 0.00403 | HV
149-AL1/24-ST1A 110.0 | 8.75 | 0.194 | 0.41 | 0.47 | ol | 149 | 0.00403 | HV
184-AL1/30-ST1A 110.0 | 8.8 | 0.1571 | 0.4 | 0.535 | ol | 184 | 0.00403 | HV
243-AL1/39-ST1A 110.0 | 9 | 0.1188 | 0.39 | 0.645 | ol | 243 | 0.00403 | HV
305-AL1/39-ST1A 110.0 | 9.2 | 0.0949 | 0.38 | 0.74 | ol | 305 | 0.00403 | HV
490-AL1/64-ST1A 110.0 | 9.75 | 0.059 | 0.37 | 0.96 | ol | 490 | 0.00403 | HV
679-AL1/86-ST1A 110.0 | 9.95 | 0.042 | 0.36 | 1.15 | ol | 679 | 0.00403 | HV
490-AL1/64-ST1A 220.0 | 10 | 0.059 | 0.285 | 0.96 | ol | 490 | 0.00403 | HV
679-AL1/86-ST1A 220.0 | 11.7 | 0.042 | 0.275 | 1.15 | ol | 679 | 0.00403 | HV
490-AL1/64-ST1A 380.0 | 11 | 0.059 | 0.253 | 0.96 | ol | 490 | 0.00403 | HV
679-AL1/86-ST1A 380.0 | 14.6 | 0.042 | 0.25 | 1.15 | ol | 679 | 0.00403 | HV

## trafo_std_types
| i0_percent | pfe_kw | vkr_percent | sn_mva | vn_lv_kv | vn_hv_kv | vk_percent | shift_degree | vector_group | tap_side | tap_neutral | tap_min | tap_max | tap_step_degree | tap_step_percent | tap_phase_shifter
160 MVA 380/110 kV | 0.06 | 60 | 0.25 | 160 | 110 | 380 | 12.2 | 0 | Yy0 | hv | 0 | -9 | 9 | 0 | 1.5 | FALSE
100 MVA 220/110 kV | 0.06 | 55 | 0.26 | 100 | 110 | 220 | 12 | 0 | Yy0 | hv | 0 | -9 | 9 | 0 | 1.5 | FALSE
63 MVA 110/20 kV | 0.04 | 22 | 0.32 | 63 | 20 | 110 | 18 | 150 | YNd5 | hv | 0 | -9 | 9 | 0 | 1.5 | FALSE
40 MVA 110/20 kV | 0.05 | 18 | 0.34 | 40 | 20 | 110 | 16.2 | 150 | YNd5 | hv | 0 | -9 | 9 | 0 | 1.5 | FALSE
25 MVA 110/20 kV | 0.07 | 14 | 0.41 | 25 | 20 | 110 | 12 | 150 | YNd5 | hv | 0 | -9 | 9 | 0 | 1.5 | FALSE
63 MVA 110/10 kV | 0.04 | 22 | 0.32 | 63 | 10 | 110 | 18 | 150 | YNd5 | hv | 0 | -9 | 9 | 0 | 1.5 | FALSE
40 MVA 110/10 kV | 0.05 | 18 | 0.34 | 40 | 10 | 110 | 16.2 | 150 | YNd5 | hv | 0 | -9 | 9 | 0 | 1.5 | FALSE
25 MVA 110/10 kV | 0.07 | 14 | 0.41 | 25 | 10 | 110 | 12 | 150 | YNd5 | hv | 0 | -9 | 9 | 0 | 1.5 | FALSE
0.25 MVA 20/0.4 kV | 0.32 | 0.8 | 1.44 | 0.25 | 0.4 | 20 | 6 | 150 | Yzn5 | hv | 0 | -2 | 2 | 0 | 2.5 | FALSE
0.4 MVA 20/0.4 kV | 0.3375 | 1.35 | 1.425 | 0.4 | 0.4 | 20 | 6 | 150 | Dyn5 | hv | 0 | -2 | 2 | 0 | 2.5 | FALSE
0.63 MVA 20/0.4 kV | 0.2619 | 1.65 | 1.206 | 0.63 | 0.4 | 20 | 6 | 150 | Dyn5 | hv | 0 | -2 | 2 | 0 | 2.5 | FALSE
0.25 MVA 10/0.4 kV | 0.24 | 0.6 | 1.2 | 0.25 | 0.4 | 10 | 4 | 150 | Dyn5 | hv | 0 | -2 | 2 | 0 | 2.5 | FALSE
0.4 MVA 10/0.4 kV | 0.2375 | 0.95 | 1.325 | 0.4 | 0.4 | 10 | 4 | 150 | Dyn5 | hv | 0 | -2 | 2 | 0 | 2.5 | FALSE
0.63 MVA 10/0.4 kV | 0.1873 | 1.18 | 1.0794 | 0.63 | 0.4 | 10 | 4 | 150 | Dyn5 | hv | 0 | -2 | 2 | 0 | 2.5 | FALSE

## trafo3w_std_types
| sn_hv_mva | sn_mv_mva | sn_lv_mva | vn_hv_kv | vn_mv_kv | vn_lv_kv | vk_hv_percent | vk_mv_percent | vk_lv_percent | vkr_hv_percent | vkr_mv_percent | vkr_lv_percent | pfe_kw | i0_percent | shift_mv_degree | shift_lv_degree | vector_group | tap_side | tap_neutral | tap_min | tap_max | tap_step_percent
63/25/38 MVA 110/20/10 kV | 63 | 25 | 38 | 110 | 20 | 10 | 10.4 | 10.4 | 10.4 | 0.28 | 0.32 | 0.35 | 35 | 0.89 | 0 | 0 | YN0yn0yn0 | hv | 0 | -10 | 10 | 1.2
63/25/38 MVA 110/10/10 kV | 63 | 25 | 38 | 110 | 10 | 10 | 10.4 | 10.4 | 10.4 | 0.28 | 0.32 | 0.35 | 35 | 0.89 | 0 | 0 | YN0yn0yn0 | hv | 0 | -10 | 10 | 1.2

## fuse_std_types
| fuse_type | i_rated_a | t_avg | t_min | t_total | x_avg | x_min | x_total
HV 100A | HV 100A | 100 | 0 | [10.0, 3.64, 0.854, 0.281, 0.1, 0.0531, 0.022, 0.01] | [10.0, 4.267, 1.21, 0.403, 0.1, 0.058, 0.022, 0.01] | 0 | [300.0, 350.0, 450.0, 550.0, 700.0, 850.0, 1200.0, 1752.0] | [600.0, 700.0, 900.0, 1150.0, 1665.0, 2000.0, 3000.0, 4313.0]
HV 10A | HV 10A | 10 | 0 | [10.0, 1675.0, 0.344, 0.156, 0.1, 0.0417, 0.0171, 0.01] | [10.0, 1.3, 0.3, 0.155, 0.1, 0.0555, 0.023, 0.01] | 0 | [30.0, 32.0, 35.0, 37.0, 39.0, 50.0, 70.0, 88.0] | [60.0, 70.0, 80.0, 87.0, 94.0, 110.0, 150.0, 216.0]
HV 125A | HV 125A | 125 | 0 | [10.0, 1.82, 0.344, 0.1, 0.0467, 0.0269, 0.01] | [10.0, 2.478, 0.426, 0.1, 0.0427, 0.0211, 0.01] | 0 | [375.0, 500.0, 700.0, 925.0, 1200.0, 1500.0, 2341.0] | [750.0, 1000.0, 1500.0, 2200.0, 3000.0, 4000.0, 5765.0]
HV 160A | HV 160A | 160 | 0 | [10.0, 4.15, 1.03, 0.198, 0.1, 0.051, 0.0172, 0.01] | [10.0, 2.3, 0.734, 0.274, 0.1, 0.046, 0.0177, 0.01] | 0 | [480.0, 550.0, 700.0, 1000.0, 1260.0, 1600.0, 2500.0, 3227.0] | [960.0, 1300.0, 1700.0, 2200.0, 2996.0, 4000.0, 6000.0, 7946.0]
HV 16A | HV 16A | 16 | 0 | [10.0, 0.352, 0.164, 0.1, 0.0649, 0.0342, 0.01] | [10.0, 2.34, 0.722, 0.181, 0.1, 0.055, 0.0296, 0.01] | 0 | [48.0, 60.0, 65.0, 71.0, 80.0, 100.0, 162.0] | [96.0, 110.0, 125.0, 150.0, 168.0, 200.0, 250.0, 398.0]
HV 200A | HV 200A | 200 | 0 | [10.0, 4.267, 1.21, 0.403, 0.1, 0.058, 0.022, 0.01] | [10.0, 3.73, 1.654, 0.328, 0.1, 0.0531, 0.019, 0.01] | 0 | [600.0, 700.0, 900.0, 1150.0, 1665.0, 2000.0, 3000.0, 4313.0] | [1200.0, 1500.0, 1800.0, 2700.0, 3960.0, 5000.0, 7500.0, 10620.0]
HV 20A | HV 20A | 20 | 0 | [10.0, 1.3, 0.3, 0.155, 0.1, 0.0555, 0.023, 0.01] | [10.0, 1.3, 0.161, 0.1, 0.0611, 0.0399, 0.0141, 0.01] | 0 | [60.0, 70.0, 80.0, 87.0, 94.0, 110.0, 150.0, 216.0] | [120.0, 150.0, 200.0, 223.0, 260.0, 300.0, 450.0, 532.0]
HV 25A | HV 25A | 25 | 0 | [10.0, 2.512, 0.833, 0.299, 0.1, 0.0372, 0.0223, 0.01] | [10.0, 3.125, 0.597, 0.198, 0.1, 0.0378, 0.022, 0.01] | 0 | [75.0, 82.0, 90.0, 100.0, 124.0, 170.0, 200.0, 289.0] | [150.0, 170.0, 210.0, 250.0, 294.0, 400.0, 500.0, 711.0]
HV 31.5A | HV 31.5A | 31.5 | 0 | [10.0, 2.34, 0.722, 0.181, 0.1, 0.055, 0.0296, 0.01] | [10.0, 2.84, 0.368, 0.164, 0.1, 0.0621, 0.0378, 0.0195, 0.01] | 0 | [95.0, 110.0, 125.0, 150.0, 165.0, 200.0, 250.0, 390.0] | [189.0, 220.0, 300.0, 350.0, 393.0, 450.0, 530.0, 700.0, 960.0]
HV 40A | HV 40A | 40 | 0 | [10.0, 1.3, 0.161, 0.1, 0.0611, 0.0399, 0.0141, 0.01] | [10.0, 2.05, 0.369, 0.198, 0.1, 0.051, 0.0298, 0.01] | 0 | [120.0, 150.0, 200.0, 223.0, 260.0, 300.0, 450.0, 532.0] | [240.0, 300.0, 400.0, 450.0, 530.0, 650.0, 800.0, 1311.0]
HV 50A | HV 50A | 50 | 0 | [10.0, 3.215, 0.597, 0.198, 0.1, 0.0378, 0.022, 0.01] | [10.0, 3.64, 0.854, 0.281, 0.1, 0.0531, 0.022, 0.01] | 0 | [150.0, 170.0, 210.0, 250.0, 294.0, 400.0, 500.0, 711.0] | [300.0, 350.0, 450.0, 550.0, 700.0, 850.0, 1200.0, 1752.0]
HV 6.3A | HV 6.3A | 6.3 | 0 | [10.0, 1.39, 0.344, 0.168, 0.1, 0.056, 0.0263, 0.01] | [10.0, 1.711, 0.516, 0.198, 0.1, 0.0634, 0.0303, 0.01] | 0 | [19.0, 19.5, 20.4, 20.8, 22.0, 25.0, 32.0, 48.0] | [38.0, 40.0, 43.0, 48.0, 53.0, 60.0, 75.0, 118.0]
HV 63A | HV 63A | 63 | 0 | [10.0, 2.84, 0.368, 0.164, 0.1, 0.0621, 0.0378, 0.0195, 0.01] | [10.0, 1.82, 0.344, 0.1, 0.0467, 0.0269, 0.01] | 0 | [189.0, 220.0, 300.0, 350.0, 393.0, 450.0, 530.0, 700.0, 961.0] | [378.0, 500.0, 700.0, 934.0, 1200.0, 1500.0, 2366.0]
HV 80A | HV 80A | 80 | 0 | [10.0, 2.05, 0.369, 0.198, 0.1, 0.051, 0.0298, 0.01] | [10.0, 4.15, 1.03, 0.198, 0.1, 0.051, 0.0172, 0.01] | 0 | [240.0, 300.0, 400.0, 450.0, 530.0, 650.0, 800.0, 1311.0] | [480.0, 550.0, 700.0, 1000.0, 1260.0, 1600.0, 2500.0, 3227.0]
Siemens NH-1-100 | Siemens NH-1-100 | 100 | [5400.0, 2000.0, 400.0, 20.0, 1.0, 0.2, 0.012, 0.004] | 0 | 0 | [150.0, 190.0, 250.0, 430.0, 900.0, 1250.0, 2700.0, 3600.0] | 0 | 0
Siemens NH-1-125 | Siemens NH-1-125 | 125 | [4800.0, 120.0, 7.0, 0.1, 0.004] | 0 | 0 | [180.0, 400.0, 740.0, 2000.0, 4250.0] | 0 | 0
Siemens NH-1-16 | Siemens NH-1-16 | 16 | [4000.0, 400.0, 2.0, 0.1, 0.04, 0.01] | 0 | 0 | [26.0, 35.0, 75.0, 150.0, 200.0, 300.0] | 0 | 0
Siemens NH-1-160 | Siemens NH-1-160 | 160 | [4800.0, 120.0, 7.0, 0.1, 0.004] | 0 | 0 | [210.0, 500.0, 900.0, 2300.0, 5000.0] | 0 | 0
Siemens NH-1-25 | Siemens NH-1-25 | 25 | [4000.0, 1000.0, 10.0, 0.2, 0.02, 0.01] | 0 | 0 | [40.0, 50.0, 100.0, 210.0, 400.0, 500.0] | 0 | 0
Siemens NH-1-50 | Siemens NH-1-50 | 50 | [4000.0, 40.0, 4.0, 1.0, 0.02, 0.01] | 0 | 0 | [86.0, 200.0, 300.0, 400.0, 1000.0, 1280.0] | 0 | 0
Siemens NH-1-63 | Siemens NH-1-63 | 63 | [4000.0, 100.0, 10.0, 2.0, 0.04, 0.01] | 0 | 0 | [100.0, 200.0, 300.0, 400.0, 1000.0, 1500.0] | 0 | 0
Siemens NH-1-80 | Siemens NH-1-80 | 80 | [4800.0, 120.0, 7.0, 0.1, 0.01] | 0 | 0 | [150.58, 250.0, 450.0, 1150.0, 2470.0] | 0 | 0
Siemens NH-2-1000 | Siemens NH-2-1000 | 1000 | [4800.0, 120.0, 7.0, 0.1, 0.004] | 0 | 0 | [1900.0, 3500.0, 8400.0, 24000.0, 52000.0] | 0 | 0
Siemens NH-2-200 | Siemens NH-2-200 | 200 | [4800.0, 120.0, 7.0, 0.1, 0.004] | 0 | 0 | [280.0, 650.0, 1200.0, 3000.0, 7000.0] | 0 | 0
Siemens NH-2-224 | Siemens NH-2-224 | 224 | [4800.0, 120.0, 7.0, 0.2, 0.04, 0.004] | 0 | 0 | [400.0, 750.0, 1453.0, 3025.0, 4315.0, 7600.0] | 0 | 0
Siemens NH-2-250 | Siemens NH-2-250 | 250 | [4800.0, 120.0, 7.0, 0.1, 0.004] | 0 | 0 | [450.0, 800.0, 1650.0, 4000.0, 8500.0] | 0 | 0
Siemens NH-2-315 | Siemens NH-2-315 | 315 | [4800.0, 120.0, 7.0, 0.1, 0.004] | 0 | 0 | [550.0, 920.0, 1900.0, 5000.0, 11000.0] | 0 | 0
Siemens NH-2-355 | Siemens NH-2-355 | 355 | [4800.0, 120.0, 6.0, 0.1, 0.004] | 0 | 0 | [650.0, 1116.27, 2350.0, 5840.0, 12790.0] | 0 | 0
Siemens NH-2-400 | Siemens NH-2-400 | 400 | [4800.0, 120.0, 7.0, 0.1, 0.004] | 0 | 0 | [720.0, 1350.0, 2800.0, 6500.0, 15000.0] | 0 | 0
Siemens NH-2-425 | Siemens NH-2-425 | 425 | [4800.0, 120.0, 7.0, 0.1, 0.004] | 0 | 0 | [850.0, 1500.0, 3050.0, 7500.0, 16500.0] | 0 | 0
Siemens NH-2-630 | Siemens NH-2-630 | 630 | [4800.0, 120.0, 7.0, 0.1, 0.004] | 0 | 0 | [1200.0, 2000.0, 4800.0, 12000.0, 26000.0] | 0 | 0

## dtypes
| element | column | dtype
0 | bus | name | object
1 | bus | vn_kv | float64
2 | bus | type | object
3 | bus | zone | object
4 | bus | in_service | bool
5 | load | name | object
6 | load | bus | uint32
7 | load | p_mw | float64
8 | load | q_mvar | float64
9 | load | const_z_percent | float64
10 | load | const_i_percent | float64
11 | load | sn_mva | float64
12 | load | scaling | float64
13 | load | in_service | bool
14 | load | type | object
15 | ext_grid | name | object
16 | ext_grid | bus | uint32
17 | ext_grid | vm_pu | float64
18 | ext_grid | va_degree | float64
19 | ext_grid | slack_weight | float64
20 | ext_grid | in_service | bool
21 | line | name | object
22 | line | std_type | object
23 | line | from_bus | uint32
24 | line | to_bus | uint32
25 | line | length_km | float64
26 | line | r_ohm_per_km | float64
27 | line | x_ohm_per_km | float64
28 | line | c_nf_per_km | float64
29 | line | g_us_per_km | float64
30 | line | max_i_ka | float64
31 | line | df | float64
32 | line | parallel | uint32
33 | line | type | object
34 | line | in_service | bool
35 | trafo | name | object
36 | trafo | std_type | object
37 | trafo | hv_bus | uint32
38 | trafo | lv_bus | uint32
39 | trafo | sn_mva | float64
40 | trafo | vn_hv_kv | float64
41 | trafo | vn_lv_kv | float64
42 | trafo | vk_percent | float64
43 | trafo | vkr_percent | float64
44 | trafo | pfe_kw | float64
45 | trafo | i0_percent | float64
46 | trafo | shift_degree | float64
47 | trafo | tap_side | object
48 | trafo | tap_neutral | int32
49 | trafo | tap_min | int32
50 | trafo | tap_max | int32
51 | trafo | tap_step_percent | float64
52 | trafo | tap_step_degree | float64
53 | trafo | tap_pos | int32
54 | trafo | tap_phase_shifter | bool
55 | trafo | parallel | uint32
56 | trafo | df | float64
57 | trafo | in_service | bool
58 | line_geodata | coords | object
59 | bus_geodata | x | float64
60 | bus_geodata | y | float64
61 | bus_geodata | coords | object

## parameters
| version | format_version | converged | OPF_converged | name | f_hz | sn_mva
0 | 2.14.6 | 2.14.0 | FALSE | FALSE |  | 50 | 1