## bus
| name | vn_kv | type | zone | in_service
0 | bus_LV_356-43_0_5_node_0 | 0.4 | n |  | TRUE
1 | bus_LV_356-43_0_5_node_1 | 0.4 | n |  | TRUE
2 | bus_LV_356-43_0_5_node_2 | 0.4 | n |  | TRUE
3 | bus_LV_356-43_0_5_node_3 | 0.4 | n |  | TRUE
4 | bus_LV_356-43_0_5_node_4 | 0.4 | n |  | TRUE
5 | bus_LV_356-43_0_5_node_41 | 0.4 | n |  | TRUE
6 | bus_LV_356-43_0_5_node_40 | 0.4 | n |  | TRUE
7 | bus_LV_356-43_0_5_node_5 | 0.4 | n |  | TRUE
8 | bus_LV_356-43_0_5_node_6 | 0.4 | n |  | TRUE
9 | bus_LV_356-43_0_5_node_7 | 0.4 | n |  | TRUE
10 | bus_LV_356-43_0_5_node_8 | 0.4 | n |  | TRUE
11 | bus_LV_356-43_0_5_node_9 | 0.4 | n |  | TRUE
12 | bus_LV_356-43_0_5_node_44 | 0.4 | n |  | TRUE
13 | bus_LV_356-43_0_5_node_49 | 0.4 | n |  | TRUE
14 | bus_LV_356-43_0_5_node_46 | 0.4 | n |  | TRUE
15 | bus_LV_356-43_0_5_node_42 | 0.4 | n |  | TRUE
16 | bus_LV_356-43_0_5_node_50 | 0.4 | n |  | TRUE
17 | bus_LV_356-43_0_5_node_11 | 0.4 | n |  | TRUE
18 | bus_LV_356-43_0_5_node_12 | 0.4 | n |  | TRUE
19 | bus_LV_356-43_0_5_node_13 | 0.4 | n |  | TRUE
20 | bus_LV_356-43_0_5_node_14 | 0.4 | n |  | TRUE
21 | bus_LV_356-43_0_5_node_15 | 0.4 | n |  | TRUE
22 | bus_LV_356-43_0_5_node_32 | 0.4 | n |  | TRUE
23 | bus_LV_356-43_0_5_node_36 | 0.4 | n |  | TRUE
24 | bus_LV_356-43_0_5_node_39 | 0.4 | n |  | TRUE
25 | bus_LV_356-43_0_5_node_47 | 0.4 | n |  | TRUE
26 | bus_LV_356-43_0_5_node_48 | 0.4 | n |  | TRUE
27 | bus_LV_356-43_0_5_node_19 | 0.4 | n |  | TRUE
28 | bus_LV_356-43_0_5_node_53 | 0.4 | n |  | TRUE
29 | bus_LV_356-43_0_5_node_18 | 0.4 | n |  | TRUE
30 | bus_LV_356-43_0_5_node_34 | 0.4 | n |  | TRUE
31 | bus_LV_356-43_0_5_node_45 | 0.4 | n |  | TRUE
32 | bus_LV_356-43_0_5_node_16 | 0.4 | n |  | TRUE
33 | bus_LV_356-43_0_5_node_17 | 0.4 | n |  | TRUE
34 | bus_LV_356-43_0_5_node_25 | 0.4 | n |  | TRUE
35 | bus_LV_356-43_0_5_node_20 | 0.4 | n |  | TRUE
36 | bus_LV_356-43_0_5_node_21 | 0.4 | n |  | TRUE
37 | bus_LV_356-43_0_5_node_22 | 0.4 | n |  | TRUE
38 | bus_LV_356-43_0_5_node_23 | 0.4 | n |  | TRUE
39 | bus_LV_356-43_0_5_node_24 | 0.4 | n |  | TRUE
40 | bus_LV_356-43_0_5_node_26 | 0.4 | n |  | TRUE
41 | bus_LV_356-43_0_5_node_69 | 0.4 | n |  | TRUE
42 | bus_LV_356-43_0_5_node_71 | 0.4 | n |  | TRUE
43 | bus_LV_356-43_0_5_node_30 | 0.4 | n |  | TRUE
44 | bus_LV_356-43_0_5_node_31 | 0.4 | n |  | TRUE
45 | bus_LV_356-43_0_5_node_27 | 0.4 | n |  | TRUE
46 | bus_LV_356-43_0_5_node_28 | 0.4 | n |  | TRUE
47 | bus_LV_356-43_0_5_node_29 | 0.4 | n |  | TRUE
48 | bus_LV_356-43_0_5_node_52 | 0.4 | n |  | TRUE
49 | bus_LV_356-43_0_5_node_56 | 0.4 | n |  | TRUE
50 | bus_LV_356-43_0_5_node_57 | 0.4 | n |  | TRUE
51 | bus_LV_356-43_0_5_node_55 | 0.4 | n |  | TRUE
52 | bus_LV_356-43_0_5_node_33 | 0.4 | n |  | TRUE
53 | bus_LV_356-43_0_5_node_35 | 0.4 | n |  | TRUE
54 | bus_LV_356-43_0_5_node_37 | 0.4 | n |  | TRUE
55 | bus_LV_356-43_0_5_node_38 | 0.4 | n |  | TRUE
56 | bus_LV_356-43_0_5_node_63 | 0.4 | n |  | TRUE
57 | bus_LV_356-43_0_5_node_64 | 0.4 | n |  | TRUE
58 | bus_LV_356-43_0_5_node_43 | 0.4 | n |  | TRUE
59 | bus_LV_356-43_0_5_node_51 | 0.4 | n |  | TRUE
60 | bus_LV_356-43_0_5_node_54 | 0.4 | n |  | TRUE
61 | bus_LV_356-43_0_5_node_58 | 0.4 | n |  | TRUE
62 | bus_LV_356-43_0_5_node_68 | 0.4 | n |  | TRUE
63 | bus_LV_356-43_0_5_node_67 | 0.4 | n |  | TRUE
64 | bus_LV_356-43_0_5_node_66 | 0.4 | n |  | TRUE
65 | bus_LV_356-43_0_5_node_59 | 0.4 | n |  | TRUE
66 | bus_LV_356-43_0_5_node_60 | 0.4 | n |  | TRUE
67 | bus_LV_356-43_0_5_node_62 | 0.4 | n |  | TRUE
68 | bus_MV_456_0_node_112 | 20 | n |  | TRUE

## load
| name | bus | p_mw | q_mvar | const_z_percent | const_i_percent | sn_mva | scaling | in_service | type
0 | LV_356-43_0_5_load_0 | 0 | 0.0027307 | 0.00068438 | 0 | 0 |  | 1 | TRUE | wye
1 | LV_356-43_0_5_load_1 | 1 | 0.0047822 | 0.0011985 | 0 | 0 |  | 1 | TRUE | wye
2 | LV_356-43_0_5_load_3 | 3 | 0.0071556 | 0.0017934 | 0 | 0 |  | 1 | TRUE | wye
3 | LV_356-43_0_5_load_41 | 5 | 0.0069972 | 0.0017537 | 0 | 0 |  | 1 | TRUE | wye
4 | LV_356-43_0_5_load_5 | 7 | 0.0033495 | 0.00083947 | 0 | 0 |  | 1 | TRUE | wye
5 | LV_356-43_0_5_load_6 | 8 | 0.017295 | 0.0043344 | 0 | 0 |  | 1 | TRUE | wye
6 | LV_356-43_0_5_load_7 | 9 | 0.014905 | 0.0037355 | 0 | 0 |  | 1 | TRUE | wye
7 | LV_356-43_0_5_load_9 | 11 | 0.016323 | 0.0040909 | 0 | 0 |  | 1 | TRUE | wye
8 | LV_356-43_0_5_load_49 | 13 | 0.0046466 | 0.0011646 | 0 | 0 |  | 1 | TRUE | wye
9 | LV_356-43_0_5_load_46 | 14 | 0.0097196 | 0.002436 | 0 | 0 |  | 1 | TRUE | wye
10 | LV_356-43_0_5_load_42 | 15 | 0.0042078 | 0.0010546 | 0 | 0 |  | 1 | TRUE | wye
11 | LV_356-43_0_5_load_50 | 16 | 0.027519 | 0.0068969 | 0 | 0 |  | 1 | TRUE | wye
12 | LV_356-43_0_5_load_11 | 17 | 0.005864 | 0.0014696 | 0 | 0 |  | 1 | TRUE | wye
13 | LV_356-43_0_5_load_12 | 18 | 0.0055712 | 0.0013963 | 0 | 0 |  | 1 | TRUE | wye
14 | LV_356-43_0_5_load_13 | 19 | 0.0059842 | 0.0014998 | 0 | 0 |  | 1 | TRUE | wye
15 | LV_356-43_0_5_load_14 | 20 | 0.0052939 | 0.0013268 | 0 | 0 |  | 1 | TRUE | wye
16 | LV_356-43_0_5_load_36 | 23 | 0.0032207 | 0.00080719 | 0 | 0 |  | 1 | TRUE | wye
17 | LV_356-43_0_5_load_39 | 24 | 0.017297 | 0.004335 | 0 | 0 |  | 1 | TRUE | wye
18 | LV_356-43_0_5_load_48 | 26 | 0.0019943 | 0.00049982 | 0 | 0 |  | 1 | TRUE | wye
19 | LV_356-43_0_5_load_18 | 29 | 0.01159 | 0.0029047 | 0 | 0 |  | 1 | TRUE | wye
20 | LV_356-43_0_5_load_45 | 31 | 0.0041052 | 0.0010289 | 0 | 0 |  | 1 | TRUE | wye
21 | LV_356-43_0_5_load_16 | 32 | 0.011577 | 0.0029015 | 0 | 0 |  | 1 | TRUE | wye
22 | LV_356-43_0_5_load_17 | 33 | 0.012177 | 0.0030518 | 0 | 0 |  | 1 | TRUE | wye
23 | LV_356-43_0_5_load_20 | 35 | 0.0045836 | 0.0011488 | 0 | 0 |  | 1 | TRUE | wye
24 | LV_356-43_0_5_load_23 | 38 | 0.021149 | 0.0053003 | 0 | 0 |  | 1 | TRUE | wye
25 | LV_356-43_0_5_load_24 | 39 | 0.0028251 | 0.00070804 | 0 | 0 |  | 1 | TRUE | wye
26 | LV_356-43_0_5_load_69 | 41 | 0.0077838 | 0.0019508 | 0 | 0 |  | 1 | TRUE | wye
27 | LV_356-43_0_5_load_71 | 42 | 0.0049345 | 0.0012367 | 0 | 0 |  | 1 | TRUE | wye
28 | LV_356-43_0_5_load_30 | 43 | 0.030018 | 0.0075232 | 0 | 0 |  | 1 | TRUE | wye
29 | LV_356-43_0_5_load_31 | 44 | 0.0043341 | 0.0010862 | 0 | 0 |  | 1 | TRUE | wye
30 | LV_356-43_0_5_load_27 | 45 | 0.0077151 | 0.0019336 | 0 | 0 |  | 1 | TRUE | wye
31 | LV_356-43_0_5_load_28 | 46 | 0.002785 | 0.00069798 | 0 | 0 |  | 1 | TRUE | wye
32 | LV_356-43_0_5_load_52 | 48 | 0.0017108 | 0.00042877 | 0 | 0 |  | 1 | TRUE | wye
33 | LV_356-43_0_5_load_56 | 49 | 0.0072934 | 0.0018279 | 0 | 0 |  | 1 | TRUE | wye
34 | LV_356-43_0_5_load_57 | 50 | 0.0087765 | 0.0021996 | 0 | 0 |  | 1 | TRUE | wye
35 | LV_356-43_0_5_load_55 | 51 | 0.0019983 | 0.00050082 | 0 | 0 |  | 1 | TRUE | wye
36 | LV_356-43_0_5_load_33 | 52 | 0.011749 | 0.0029446 | 0 | 0 |  | 1 | TRUE | wye
37 | LV_356-43_0_5_load_37 | 54 | 0.010479 | 0.0026263 | 0 | 0 |  | 1 | TRUE | wye
38 | LV_356-43_0_5_load_63 | 56 | 0.0024248 | 0.0006077 | 0 | 0 |  | 1 | TRUE | wye
39 | LV_356-43_0_5_load_64 | 57 | 0.0047503 | 0.0011905 | 0 | 0 |  | 1 | TRUE | wye
40 | LV_356-43_0_5_load_43 | 58 | 0.029862 | 0.0074841 | 0 | 0 |  | 1 | TRUE | wye
41 | LV_356-43_0_5_load_51 | 59 | 0.0040845 | 0.0010237 | 0 | 0 |  | 1 | TRUE | wye
42 | LV_356-43_0_5_load_54 | 60 | 0.0020015 | 0.00050161 | 0 | 0 |  | 1 | TRUE | wye
43 | LV_356-43_0_5_load_68 | 62 | 0.0060392 | 0.0015136 | 0 | 0 |  | 1 | TRUE | wye
44 | LV_356-43_0_5_load_67 | 63 | 0.007359 | 0.0018443 | 0 | 0 |  | 1 | TRUE | wye
45 | LV_356-43_0_5_load_66 | 64 | 0.0064589 | 0.0016188 | 0 | 0 |  | 1 | TRUE | wye
46 | LV_356-43_0_5_load_59 | 65 | 0.0033794 | 0.00084696 | 0 | 0 |  | 1 | TRUE | wye
47 | LV_356-43_0_5_load_60 | 66 | 0.0056217 | 0.0014089 | 0 | 0 |  | 1 | TRUE | wye
48 | LV_356-43_0_5_load_62 | 67 | 0.0048317 | 0.001211 | 0 | 0 |  | 1 | TRUE | wye

## ext_grid
| name | bus | vm_pu | va_degree | slack_weight | in_service
0 |  | 28 | 1 | 0 | 1 | TRUE

## line
| name | std_type | from_bus | to_bus | length_km | r_ohm_per_km | x_ohm_per_km | c_nf_per_km | g_us_per_km | max_i_ka | df | parallel | type | in_service
0 | LV_356-43_0_5_line_0 |  | 0 | 1 | 0.0039266 | 0.125 | 0.08 | 261 | 0 | 0.364 | 1 | 1 | cs | TRUE
1 | LV_356-43_0_5_line_1 |  | 0 | 2 | 0.03525 | 0.125 | 0.08 | 261 | 0 | 0.364 | 1 | 1 | cs | TRUE
2 | LV_356-43_0_5_line_2 |  | 1 | 3 | 0.035239 | 0.125 | 0.08 | 261 | 0 | 0.364 | 1 | 1 | cs | TRUE
3 | LV_356-43_0_5_line_3 |  | 2 | 4 | 0.009252 | 0.125 | 0.08 | 261 | 0 | 0.364 | 1 | 1 | cs | TRUE
4 | LV_356-43_0_5_line_4 |  | 4 | 5 | 0.054774 | 0.125 | 0.08 | 261 | 0 | 0.364 | 1 | 1 | cs | TRUE
5 | LV_356-43_0_5_line_5 |  | 5 | 6 | 0.035528 | 0.125 | 0.08 | 261 | 0 | 0.364 | 1 | 1 | cs | TRUE
6 | LV_356-43_0_5_line_6 |  | 6 | 38 | 0.055171 | 0.125 | 0.08 | 261 | 0 | 0.364 | 1 | 1 | cs | TRUE
7 | LV_356-43_0_5_line_7 |  | 7 | 8 | 0.017323 | 0.125 | 0.08 | 261 | 0 | 0.364 | 1 | 3 | cs | TRUE
8 | LV_356-43_0_5_line_8 |  | 7 | 9 | 0.020373 | 0.125 | 0.08 | 261 | 0 | 0.364 | 1 | 3 | cs | TRUE
9 | LV_356-43_0_5_line_9 |  | 8 | 10 | 0.023046 | 0.125 | 0.08 | 261 | 0 | 0.364 | 1 | 3 | cs | TRUE
10 | LV_356-43_0_5_line_10 |  | 9 | 11 | 0.031708 | 0.125 | 0.08 | 261 | 0 | 0.364 | 1 | 3 | cs | TRUE
11 | LV_356-43_0_5_line_11 |  | 10 | 12 | 0.028355 | 0.125 | 0.08 | 261 | 0 | 0.364 | 1 | 3 | cs | TRUE
12 | LV_356-43_0_5_line_12 |  | 11 | 13 | 0.0033509 | 0.125 | 0.08 | 261 | 0 | 0.364 | 1 | 3 | cs | TRUE
13 | LV_356-43_0_5_line_13 |  | 12 | 14 | 0.020654 | 0.125 | 0.08 | 261 | 0 | 0.364 | 1 | 1 | cs | TRUE
14 | LV_356-43_0_5_line_14 |  | 12 | 15 | 0.02269 | 0.125 | 0.08 | 261 | 0 | 0.364 | 1 | 3 | cs | TRUE
15 | LV_356-43_0_5_line_15 |  | 13 | 16 | 0.035459 | 0.125 | 0.08 | 261 | 0 | 0.364 | 1 | 3 | cs | TRUE
16 | LV_356-43_0_5_line_16 |  | 14 | 59 | 0.021508 | 0.125 | 0.08 | 261 | 0 | 0.364 | 1 | 1 | cs | TRUE
17 | LV_356-43_0_5_line_17 |  | 15 | 58 | 0.011663 | 0.125 | 0.08 | 261 | 0 | 0.364 | 1 | 3 | cs | TRUE
18 | LV_356-43_0_5_line_18 |  | 16 | 28 | 0.025473 | 0.125 | 0.08 | 261 | 0 | 0.364 | 1 | 3 | cs | TRUE
19 | LV_356-43_0_5_line_19 |  | 17 | 18 | 0.027661 | 0.125 | 0.08 | 261 | 0 | 0.364 | 1 | 1 | cs | TRUE
20 | LV_356-43_0_5_line_20 |  | 17 | 19 | 0.028953 | 0.125 | 0.08 | 261 | 0 | 0.364 | 1 | 1 | cs | TRUE
21 | LV_356-43_0_5_line_21 |  | 18 | 20 | 0.028867 | 0.125 | 0.08 | 261 | 0 | 0.364 | 1 | 1 | cs | TRUE
22 | LV_356-43_0_5_line_22 |  | 19 | 21 | 0.022188 | 0.125 | 0.08 | 261 | 0 | 0.364 | 1 | 1 | cs | TRUE
23 | LV_356-43_0_5_line_23 |  | 20 | 22 | 0.024112 | 0.125 | 0.08 | 261 | 0 | 0.364 | 1 | 1 | cs | TRUE
24 | LV_356-43_0_5_line_24 |  | 21 | 23 | 0.029893 | 0.125 | 0.08 | 261 | 0 | 0.364 | 1 | 1 | cs | TRUE
25 | LV_356-43_0_5_line_25 |  | 21 | 24 | 0.019419 | 0.125 | 0.08 | 261 | 0 | 0.364 | 1 | 2 | cs | TRUE
26 | LV_356-43_0_5_line_26 |  | 22 | 25 | 0.003528 | 0.125 | 0.08 | 261 | 0 | 0.364 | 1 | 1 | cs | TRUE
27 | LV_356-43_0_5_line_27 |  | 22 | 26 | 0.015544 | 0.125 | 0.08 | 261 | 0 | 0.364 | 1 | 1 | cs | TRUE
28 | LV_356-43_0_5_line_28 |  | 23 | 30 | 0.026666 | 0.125 | 0.08 | 261 | 0 | 0.364 | 1 | 1 | cs | TRUE
29 | LV_356-43_0_5_line_29 |  | 24 | 31 | 0.026961 | 0.125 | 0.08 | 261 | 0 | 0.364 | 1 | 2 | cs | TRUE
30 | LV_356-43_0_5_line_30 |  | 25 | 51 | 0.04233 | 0.125 | 0.08 | 261 | 0 | 0.364 | 1 | 1 | cs | TRUE
31 | LV_356-43_0_5_line_31 |  | 26 | 48 | 0.0044763 | 0.125 | 0.08 | 261 | 0 | 0.364 | 1 | 1 | cs | TRUE
32 | LV_356-43_0_5_line_32 |  | 27 | 28 | 0.003678 | 0.125 | 0.08 | 261 | 0 | 0.364 | 1 | 1 | cs | TRUE
33 | LV_356-43_0_5_line_33 |  | 27 | 29 | 0.019273 | 0.125 | 0.08 | 261 | 0 | 0.364 | 1 | 1 | cs | TRUE
34 | LV_356-43_0_5_line_34 |  | 28 | 34 | 0.033717 | 0.125 | 0.08 | 261 | 0 | 0.364 | 1 | 1 | cs | TRUE
35 | LV_356-43_0_5_line_35 |  | 29 | 32 | 0.027031 | 0.125 | 0.08 | 261 | 0 | 0.364 | 1 | 1 | cs | TRUE
36 | LV_356-43_0_5_line_36 |  | 30 | 54 | 0.035995 | 0.125 | 0.08 | 261 | 0 | 0.364 | 1 | 1 | cs | TRUE
37 | LV_356-43_0_5_line_37 |  | 30 | 52 | 0.0071578 | 0.125 | 0.08 | 261 | 0 | 0.364 | 1 | 1 | cs | TRUE
38 | LV_356-43_0_5_line_38 |  | 31 | 58 | 0.014717 | 0.125 | 0.08 | 261 | 0 | 0.364 | 1 | 3 | cs | TRUE
39 | LV_356-43_0_5_line_39 |  | 32 | 33 | 0.027004 | 0.125 | 0.08 | 261 | 0 | 0.364 | 1 | 1 | cs | TRUE
40 | LV_356-43_0_5_line_40 |  | 34 | 42 | 0.011538 | 0.125 | 0.08 | 261 | 0 | 0.364 | 1 | 1 | cs | TRUE
41 | LV_356-43_0_5_line_41 |  | 34 | 37 | 0.02252 | 0.125 | 0.08 | 261 | 0 | 0.364 | 1 | 1 | cs | TRUE
42 | LV_356-43_0_5_line_42 |  | 35 | 36 | 0.019488 | 0.125 | 0.08 | 261 | 0 | 0.364 | 1 | 1 | cs | TRUE
43 | LV_356-43_0_5_line_43 |  | 35 | 37 | 0.027832 | 0.125 | 0.08 | 261 | 0 | 0.364 | 1 | 1 | cs | TRUE
44 | LV_356-43_0_5_line_44 |  | 36 | 38 | 0.043966 | 0.125 | 0.08 | 261 | 0 | 0.364 | 1 | 1 | cs | TRUE
45 | LV_356-43_0_5_line_45 |  | 36 | 39 | 0.040253 | 0.125 | 0.08 | 261 | 0 | 0.364 | 1 | 1 | cs | TRUE
46 | LV_356-43_0_5_line_46 |  | 37 | 40 | 0.004352 | 0.125 | 0.08 | 261 | 0 | 0.364 | 1 | 1 | cs | TRUE
47 | LV_356-43_0_5_line_47 |  | 39 | 41 | 0.017137 | 0.125 | 0.08 | 261 | 0 | 0.364 | 1 | 1 | cs | TRUE
48 | LV_356-43_0_5_line_48 |  | 40 | 43 | 0.04151 | 0.125 | 0.08 | 261 | 0 | 0.364 | 1 | 1 | cs | TRUE
49 | LV_356-43_0_5_line_49 |  | 43 | 44 | 0.027744 | 0.125 | 0.08 | 261 | 0 | 0.364 | 1 | 1 | cs | TRUE
50 | LV_356-43_0_5_line_50 |  | 45 | 46 | 0.0035421 | 0.125 | 0.08 | 261 | 0 | 0.364 | 1 | 1 | cs | TRUE
51 | LV_356-43_0_5_line_51 |  | 46 | 47 | 0.021231 | 0.125 | 0.08 | 261 | 0 | 0.364 | 1 | 1 | cs | TRUE
52 | LV_356-43_0_5_line_52 |  | 47 | 48 | 0.012168 | 0.125 | 0.08 | 261 | 0 | 0.364 | 1 | 1 | cs | TRUE
53 | LV_356-43_0_5_line_53 |  | 47 | 49 | 0.0043 | 0.125 | 0.08 | 261 | 0 | 0.364 | 1 | 1 | cs | TRUE
54 | LV_356-43_0_5_line_54 |  | 49 | 50 | 0.026018 | 0.125 | 0.08 | 261 | 0 | 0.364 | 1 | 1 | cs | TRUE
55 | LV_356-43_0_5_line_55 |  | 50 | 61 | 0.031892 | 0.125 | 0.08 | 261 | 0 | 0.364 | 1 | 1 | cs | TRUE
56 | LV_356-43_0_5_line_56 |  | 51 | 60 | 0.0055637 | 0.125 | 0.08 | 261 | 0 | 0.364 | 1 | 1 | cs | TRUE
57 | LV_356-43_0_5_line_57 |  | 52 | 53 | 0.031512 | 0.125 | 0.08 | 261 | 0 | 0.364 | 1 | 1 | cs | TRUE
58 | LV_356-43_0_5_line_58 |  | 53 | 55 | 0.01826 | 0.125 | 0.08 | 261 | 0 | 0.364 | 1 | 1 | cs | TRUE
59 | LV_356-43_0_5_line_59 |  | 55 | 56 | 0.036238 | 0.125 | 0.08 | 261 | 0 | 0.364 | 1 | 1 | cs | TRUE
60 | LV_356-43_0_5_line_60 |  | 56 | 57 | 0.02734 | 0.125 | 0.08 | 261 | 0 | 0.364 | 1 | 1 | cs | TRUE
61 | LV_356-43_0_5_line_61 |  | 57 | 67 | 0.0055613 | 0.125 | 0.08 | 261 | 0 | 0.364 | 1 | 1 | cs | TRUE
62 | LV_356-43_0_5_line_62 |  | 61 | 62 | 0.0071821 | 0.125 | 0.08 | 261 | 0 | 0.364 | 1 | 1 | cs | TRUE
63 | LV_356-43_0_5_line_63 |  | 61 | 63 | 0.010012 | 0.125 | 0.08 | 261 | 0 | 0.364 | 1 | 1 | cs | TRUE
64 | LV_356-43_0_5_line_64 |  | 63 | 64 | 0.0098274 | 0.125 | 0.08 | 261 | 0 | 0.364 | 1 | 1 | cs | TRUE
65 | LV_356-43_0_5_line_65 |  | 65 | 66 | 0.017326 | 0.125 | 0.08 | 261 | 0 | 0.364 | 1 | 1 | cs | TRUE
66 | LV_356-43_0_5_line_66 |  | 66 | 67 | 0.011423 | 0.125 | 0.08 | 261 | 0 | 0.364 | 1 | 1 | cs | TRUE

## trafo
| name | std_type | hv_bus | lv_bus | sn_mva | vn_hv_kv | vn_lv_kv | vk_percent | vkr_percent | pfe_kw | i0_percent | shift_degree | tap_side | tap_neutral | tap_min | tap_max | tap_step_percent | tap_step_degree | tap_pos | tap_phase_shifter | parallel | df | in_service
0 | LV_356-43_0_5_trafo_53 | 0.63 MVA 20/0.4 kV | 68 | 28 | 0.63 | 20 | 0.4 | 6 | 1.206 | 1.65 | 0.2619 | 150 | hv | 0 | -2 | 2 | 2.5 | 0 | 0 | FALSE | 1 | 1 | TRUE

## line_geodata
| x0 | y0 | x1 | y1 | x2 | y2 | x3 | y3 | x4 | y4 | x5 | y5
0 | 2604496.5318 | 1197146.8745 | 2604498.5222 | 1197150.2592
1 | 2604479.9042 | 1197115.8776 | 2604481.8577 | 1197121.1819 | 2604484.4967 | 1197126.4088 | 2604496.5318 | 1197146.8745
2 | 2604516.51 | 1197180.5609 | 2604501.9464 | 1197156.082 | 2604498.5222 | 1197150.2592
3 | 2604476.9632 | 1197107.1041 | 2604479.9042 | 1197115.8776
4 | 2604476.9632 | 1197107.1041 | 2604470.0991 | 1197109.6226 | 2604464.4073 | 1197112.898 | 2604457.3056 | 1197117.4174 | 2604453.6482 | 1197119.6047 | 2604432.7198 | 1197138.5295
5 | 2604405.4374 | 1197161.2695 | 2604425.1369 | 1197145.3865 | 2604432.7198 | 1197138.5295
6 | 2604405.4374 | 1197161.2695 | 2604399.1122 | 1197166.3677 | 2604364.9846 | 1197186.6205 | 2604358.4551 | 1197190.0228
7 | 2604497.0769 | 1197231.6742 | 2604497.0769 | 1197231.6742 | 2604507.6653 | 1197245.3842
8 | 2604497.0769 | 1197231.6742 | 2604481.0401 | 1197238.277 | 2604478.2229 | 1197239.3934
9 | 2604521.1883 | 1197264.0204 | 2604516.9815 | 1197257.4471 | 2604507.6653 | 1197245.3842
10 | 2604449.192 | 1197252.0672 | 2604459.7316 | 1197246.7213 | 2604478.2229 | 1197239.3934
11 | 2604495.8705 | 1197276.9307 | 2604521.1883 | 1197264.0204
12 | 2604449.192 | 1197252.0672 | 2604446.2036 | 1197253.583
13 | 2604495.8705 | 1197276.9307 | 2604505.0391 | 1197295.4385
14 | 2604495.8705 | 1197276.9307 | 2604475.4338 | 1197286.7896
15 | 2604414.5801 | 1197269.6229 | 2604446.2036 | 1197253.583
16 | 2604503.1006 | 1197314.6673 | 2604508.1096 | 1197307.5339 | 2604508.0075 | 1197301.4306 | 2604505.0391 | 1197295.4385
17 | 2604475.4338 | 1197286.7896 | 2604464.9288 | 1197291.8573
18 | 2604391.8623 | 1197281.1458 | 2604414.5801 | 1197269.6229
19 | 2604360.7948 | 1197333.1929 | 2604348.83 | 1197336.5221 | 2604334.111 | 1197340.4777
20 | 2604388.4602 | 1197324.681 | 2604372.5814 | 1197329.9134 | 2604360.7948 | 1197333.1929
21 | 2604306.2327 | 1197347.9699 | 2604334.111 | 1197340.4777
22 | 2604409.3227 | 1197317.1331 | 2604391.7021 | 1197323.6127 | 2604388.4602 | 1197324.681
23 | 2604282.9239 | 1197354.1402 | 2604294.7004 | 1197351.0691 | 2604306.2327 | 1197347.9699
24 | 2604409.3227 | 1197317.1331 | 2604417.2057 | 1197326.9997 | 2604428.1146 | 1197340.381
25 | 2604409.3227 | 1197317.1331 | 2604426.4335 | 1197309.9862 | 2604427.2297 | 1197309.623
26 | 2604282.9239 | 1197354.1402 | 2604279.4961 | 1197355.016
27 | 2604282.9239 | 1197354.1402 | 2604280.0148 | 1197343.1101 | 2604279.0666 | 1197339.0836
28 | 2604444.964 | 1197361.0492 | 2604428.1146 | 1197340.381
29 | 2604451.6739 | 1197298.2516 | 2604443.2934 | 1197302.2944 | 2604427.2297 | 1197309.623
30 | 2604279.4961 | 1197355.016 | 2604238.6244 | 1197366.0328
31 | 2604279.0666 | 1197339.0836 | 2604278.0405 | 1197334.7264
32 | 2604393.3145 | 1197284.5264 | 2604391.8623 | 1197281.1458
33 | 2604393.3145 | 1197284.5264 | 2604388.2638 | 1197286.3682 | 2604374.9694 | 1197290.4173
34 | 2604376.5605 | 1197251.0854 | 2604391.8623 | 1197281.1458
35 | 2604374.9694 | 1197290.4173 | 2604349.1116 | 1197298.2929
36 | 2604444.964 | 1197361.0492 | 2604440.8339 | 1197364.1033 | 2604435.097 | 1197366.9673 | 2604411.7488 | 1197374.2115
37 | 2604444.964 | 1197361.0492 | 2604449.5104 | 1197366.5776
38 | 2604464.9288 | 1197291.8573 | 2604451.6739 | 1197298.2516
39 | 2604323.2793 | 1197306.1608 | 2604349.1116 | 1197298.2929
40 | 2604376.5605 | 1197251.0854 | 2604385.5012 | 1197243.7922
41 | 2604355.9655 | 1197241.8434 | 2604376.5605 | 1197251.0854
42 | 2604319.925 | 1197211.1791 | 2604334.7676 | 1197223.8076
43 | 2604355.9655 | 1197241.8434 | 2604334.7676 | 1197223.8076
44 | 2604319.925 | 1197211.1791 | 2604340.078 | 1197199.5985 | 2604358.4551 | 1197190.0228
45 | 2604319.925 | 1197211.1791 | 2604287.6004 | 1197224.3188 | 2604282.6048 | 1197226.2614
46 | 2604355.9655 | 1197241.8434 | 2604352.9244 | 1197244.9651
47 | 2604282.6048 | 1197226.2614 | 2604270.4213 | 1197230.9992 | 2604266.4777 | 1197231.9845
48 | 2604352.9244 | 1197244.9651 | 2604343.2362 | 1197267.0144 | 2604339.9651 | 1197272.3038 | 2604329.2483 | 1197275.5837
49 | 2604307.9356 | 1197271.5976 | 2604310.3338 | 1197279.0085 | 2604313.4021 | 1197280.4336 | 2604329.2483 | 1197275.5837
50 | 2604252.8577 | 1197329.3301 | 2604249.4504 | 1197330.298
51 | 2604273.2808 | 1197323.5282 | 2604252.8577 | 1197329.3301
52 | 2604273.2808 | 1197323.5282 | 2604278.0405 | 1197334.7264 | 2604278.0405 | 1197334.7264
53 | 2604273.2808 | 1197323.5282 | 2604271.1022 | 1197319.821
54 | 2604271.1022 | 1197319.821 | 2604271.0063 | 1197319.6579 | 2604254.9782 | 1197299.4035
55 | 2604235.3112 | 1197274.2976 | 2604248.323 | 1197290.9934 | 2604254.9782 | 1197299.4035
56 | 2604233.2524 | 1197367.4809 | 2604238.6244 | 1197366.0328
57 | 2604469.5263 | 1197390.9164 | 2604449.5104 | 1197366.5776
58 | 2604469.5263 | 1197390.9164 | 2604481.2064 | 1197404.977
59 | 2604481.2064 | 1197404.977 | 2604503.925 | 1197376.7453
60 | 2604503.925 | 1197376.7453 | 2604505.2034 | 1197375.1566 | 2604520.9028 | 1197355.316
61 | 2604524.3537 | 1197350.9548 | 2604520.9028 | 1197355.316
62 | 2604235.3112 | 1197274.2976 | 2604232.1198 | 1197267.8636
63 | 2604235.3112 | 1197274.2976 | 2604227.6754 | 1197280.7736 | 2604227.6754 | 1197280.7736
64 | 2604221.364 | 1197288.3065 | 2604227.6754 | 1197280.7736
65 | 2604543.9136 | 1197331.3386 | 2604539.2789 | 1197332.0924 | 2604531.4415 | 1197341.9972
66 | 2604531.4415 | 1197341.9972 | 2604524.3537 | 1197350.9548

## bus_geodata
| x | y | coords
0 | 2604496.5318 | 1197146.8745
1 | 2604498.5222 | 1197150.2592
2 | 2604479.9042 | 1197115.8776
3 | 2604516.51 | 1197180.5609
4 | 2604476.9632 | 1197107.1041
5 | 2604432.7198 | 1197138.5295
6 | 2604405.4374 | 1197161.2695
7 | 2604497.0769 | 1197231.6742
8 | 2604507.6653 | 1197245.3842
9 | 2604478.2229 | 1197239.3934
10 | 2604521.1883 | 1197264.0204
11 | 2604449.192 | 1197252.0672
12 | 2604495.8705 | 1197276.9307
13 | 2604446.2036 | 1197253.583
14 | 2604505.0391 | 1197295.4385
15 | 2604475.4338 | 1197286.7896
16 | 2604414.5801 | 1197269.6229
17 | 2604360.7948 | 1197333.1929
18 | 2604334.111 | 1197340.4777
19 | 2604388.4602 | 1197324.681
20 | 2604306.2327 | 1197347.9699
21 | 2604409.3227 | 1197317.1331
22 | 2604282.9239 | 1197354.1402
23 | 2604428.1146 | 1197340.381
24 | 2604427.2297 | 1197309.623
25 | 2604279.4961 | 1197355.016
26 | 2604279.0666 | 1197339.0836
27 | 2604393.3145 | 1197284.5264
28 | 2604391.8623 | 1197281.1458
29 | 2604374.9694 | 1197290.4173
30 | 2604444.964 | 1197361.0492
31 | 2604451.6739 | 1197298.2516
32 | 2604349.1116 | 1197298.2929
33 | 2604323.2793 | 1197306.1608
34 | 2604376.5605 | 1197251.0854
35 | 2604334.7676 | 1197223.8076
36 | 2604319.925 | 1197211.1791
37 | 2604355.9655 | 1197241.8434
38 | 2604358.4551 | 1197190.0228
39 | 2604282.6048 | 1197226.2614
40 | 2604352.9244 | 1197244.9651
41 | 2604266.4777 | 1197231.9845
42 | 2604385.5012 | 1197243.7922
43 | 2604329.2483 | 1197275.5837
44 | 2604307.9356 | 1197271.5976
45 | 2604249.4504 | 1197330.298
46 | 2604252.8577 | 1197329.3301
47 | 2604273.2808 | 1197323.5282
48 | 2604278.0405 | 1197334.7264
49 | 2604271.1022 | 1197319.821
50 | 2604254.9782 | 1197299.4035
51 | 2604238.6244 | 1197366.0328
52 | 2604449.5104 | 1197366.5776
53 | 2604469.5263 | 1197390.9164
54 | 2604411.7488 | 1197374.2115
55 | 2604481.2064 | 1197404.977
56 | 2604503.925 | 1197376.7453
57 | 2604520.9028 | 1197355.316
58 | 2604464.9288 | 1197291.8573
59 | 2604503.1006 | 1197314.6673
60 | 2604233.2524 | 1197367.4809
61 | 2604235.3112 | 1197274.2976
62 | 2604232.1198 | 1197267.8636
63 | 2604227.6754 | 1197280.7736
64 | 2604221.364 | 1197288.3065
65 | 2604543.9136 | 1197331.3386
66 | 2604531.4415 | 1197341.9972
67 | 2604524.3537 | 1197350.9548
68 | 2604393.3145 | 1197284.5264

## line_std_types
| c_nf_per_km | r_ohm_per_km | x_ohm_per_km | max_i_ka | type | q_mm2 | alpha | voltage_rating
NAYY 4x50 SE | 210 | 0.642 | 0.083 | 0.142 | cs | 50 | 0.00403 | LV
NAYY 4x120 SE | 264 | 0.225 | 0.08 | 0.242 | cs | 120 | 0.00403 | LV
NAYY 4x150 SE | 261 | 0.208 | 0.08 | 0.27 | cs | 150 | 0.00403 | LV
NA2XS2Y 1x95 RM/25 12/20 kV | 216 | 0.313 | 0.132 | 0.252 | cs | 95 | 0.00403 | MV
NA2XS2Y 1x185 RM/25 12/20 kV | 273 | 0.161 | 0.117 | 0.362 | cs | 185 | 0.00403 | MV
NA2XS2Y 1x240 RM/25 12/20 kV | 304 | 0.122 | 0.112 | 0.421 | cs | 240 | 0.00403 | MV
NA2XS2Y 1x95 RM/25 6/10 kV | 315 | 0.313 | 0.123 | 0.249 | cs | 95 | 0.00403 | MV
NA2XS2Y 1x185 RM/25 6/10 kV | 406 | 0.161 | 0.11 | 0.358 | cs | 185 | 0.00403 | MV
NA2XS2Y 1x240 RM/25 6/10 kV | 456 | 0.122 | 0.105 | 0.416 | cs | 240 | 0.00403 | MV
NA2XS2Y 1x150 RM/25 12/20 kV | 250 | 0.206 | 0.116 | 0.319 | cs | 150 | 0.00403 | MV
NA2XS2Y 1x120 RM/25 12/20 kV | 230 | 0.253 | 0.119 | 0.283 | cs | 120 | 0.00403 | MV
NA2XS2Y 1x70 RM/25 12/20 kV | 190 | 0.443 | 0.132 | 0.22 | cs | 70 | 0.00403 | MV
NA2XS2Y 1x150 RM/25 6/10 kV | 360 | 0.206 | 0.11 | 0.315 | cs | 150 | 0.00403 | MV
NA2XS2Y 1x120 RM/25 6/10 kV | 340 | 0.253 | 0.113 | 0.28 | cs | 120 | 0.00403 | MV
NA2XS2Y 1x70 RM/25 6/10 kV | 280 | 0.443 | 0.123 | 0.217 | cs | 70 | 0.00403 | MV
N2XS(FL)2Y 1x120 RM/35 64/110 kV | 112 | 0.153 | 0.166 | 0.366 | cs | 120 | 0.00393 | HV
N2XS(FL)2Y 1x185 RM/35 64/110 kV | 125 | 0.099 | 0.156 | 0.457 | cs | 185 | 0.00393 | HV
N2XS(FL)2Y 1x240 RM/35 64/110 kV | 135 | 0.075 | 0.149 | 0.526 | cs | 240 | 0.00393 | HV
N2XS(FL)2Y 1x300 RM/35 64/110 kV | 144 | 0.06 | 0.144 | 0.588 | cs | 300 | 0.00393 | HV
15-AL1/3-ST1A 0.4 | 11 | 1.8769 | 0.35 | 0.105 | ol | 16 | 0.00403 | LV
24-AL1/4-ST1A 0.4 | 11.25 | 1.2012 | 0.335 | 0.14 | ol | 24 | 0.00403 | LV
48-AL1/8-ST1A 0.4 | 12.2 | 0.5939 | 0.3 | 0.21 | ol | 48 | 0.00403 | LV
94-AL1/15-ST1A 0.4 | 13.2 | 0.306 | 0.29 | 0.35 | ol | 94 | 0.00403 | LV
34-AL1/6-ST1A 10.0 | 9.7 | 0.8342 | 0.36 | 0.17 | ol | 34 | 0.00403 | MV
48-AL1/8-ST1A 10.0 | 10.1 | 0.5939 | 0.35 | 0.21 | ol | 48 | 0.00403 | MV
70-AL1/11-ST1A 10.0 | 10.4 | 0.4132 | 0.339 | 0.29 | ol | 70 | 0.00403 | MV
94-AL1/15-ST1A 10.0 | 10.75 | 0.306 | 0.33 | 0.35 | ol | 94 | 0.00403 | MV
122-AL1/20-ST1A 10.0 | 11.1 | 0.2376 | 0.323 | 0.41 | ol | 122 | 0.00403 | MV
149-AL1/24-ST1A 10.0 | 11.25 | 0.194 | 0.315 | 0.47 | ol | 149 | 0.00403 | MV
34-AL1/6-ST1A 20.0 | 9.15 | 0.8342 | 0.382 | 0.17 | ol | 34 | 0.00403 | MV
48-AL1/8-ST1A 20.0 | 9.5 | 0.5939 | 0.372 | 0.21 | ol | 48 | 0.00403 | MV
70-AL1/11-ST1A 20.0 | 9.7 | 0.4132 | 0.36 | 0.29 | ol | 70 | 0.00403 | MV
94-AL1/15-ST1A 20.0 | 10 | 0.306 | 0.35 | 0.35 | ol | 94 | 0.00403 | MV
122-AL1/20-ST1A 20.0 | 10.3 | 0.2376 | 0.344 | 0.41 | ol | 122 | 0.00403 | MV
149-AL1/24-ST1A 20.0 | 10.5 | 0.194 | 0.337 | 0.47 | ol | 149 | 0.00403 | MV
184-AL1/30-ST1A 20.0 | 10.75 | 0.1571 | 0.33 | 0.535 | ol | 184 | 0.00403 | MV
243-AL1/39-ST1A 20.0 | 11 | 0.1188 | 0.32 | 0.645 | ol | 243 | 0.00403 | MV
48-AL1/8-ST1A 110.0 | 8 | 0.5939 | 0.46 | 0.21 | ol | 48 | 0.00403 | HV
70-AL1/11-ST1A 110.0 | 8.4 | 0.4132 | 0.45 | 0.29 | ol | 70 | 0.00403 | HV
94-AL1/15-ST1A 110.0 | 8.65 | 0.306 | 0.44 | 0.35 | ol | 94 | 0.00403 | HV
122-AL1/20-ST1A 110.0 | 8.5 | 0.2376 | 0.43 | 0.41 | ol | 122 | 0.00403 | HV
149-AL1/24-ST1A 110.0 | 8.75 | 0.194 | 0.41 | 0.47 | ol | 149 | 0.00403 | HV
184-AL1/30-ST1A 110.0 | 8.8 | 0.1571 | 0.4 | 0.535 | ol | 184 | 0.00403 | HV
243-AL1/39-ST1A 110.0 | 9 | 0.1188 | 0.39 | 0.645 | ol | 243 | 0.00403 | HV
305-AL1/39-ST1A 110.0 | 9.2 | 0.0949 | 0.38 | 0.74 | ol | 305 | 0.00403 | HV
490-AL1/64-ST1A 110.0 | 9.75 | 0.059 | 0.37 | 0.96 | ol | 490 | 0.00403 | HV
679-AL1/86-ST1A 110.0 | 9.95 | 0.042 | 0.36 | 1.15 | ol | 679 | 0.00403 | HV
490-AL1/64-ST1A 220.0 | 10 | 0.059 | 0.285 | 0.96 | ol | 490 | 0.00403 | HV
679-AL1/86-ST1A 220.0 | 11.7 | 0.042 | 0.275 | 1.15 | ol | 679 | 0.00403 | HV
490-AL1/64-ST1A 380.0 | 11 | 0.059 | 0.253 | 0.96 | ol | 490 | 0.00403 | HV
679-AL1/86-ST1A 380.0 | 14.6 | 0.042 | 0.25 | 1.15 | ol | 679 | 0.00403 | HV

## trafo_std_types
| i0_percent | pfe_kw | vkr_percent | sn_mva | vn_lv_kv | vn_hv_kv | vk_percent | shift_degree | vector_group | tap_side | tap_neutral | tap_min | tap_max | tap_step_degree | tap_step_percent | tap_phase_shifter
160 MVA 380/110 kV | 0.06 | 60 | 0.25 | 160 | 110 | 380 | 12.2 | 0 | Yy0 | hv | 0 | -9 | 9 | 0 | 1.5 | FALSE
100 MVA 220/110 kV | 0.06 | 55 | 0.26 | 100 | 110 | 220 | 12 | 0 | Yy0 | hv | 0 | -9 | 9 | 0 | 1.5 | FALSE
63 MVA 110/20 kV | 0.04 | 22 | 0.32 | 63 | 20 | 110 | 18 | 150 | YNd5 | hv | 0 | -9 | 9 | 0 | 1.5 | FALSE
40 MVA 110/20 kV | 0.05 | 18 | 0.34 | 40 | 20 | 110 | 16.2 | 150 | YNd5 | hv | 0 | -9 | 9 | 0 | 1.5 | FALSE
25 MVA 110/20 kV | 0.07 | 14 | 0.41 | 25 | 20 | 110 | 12 | 150 | YNd5 | hv | 0 | -9 | 9 | 0 | 1.5 | FALSE
63 MVA 110/10 kV | 0.04 | 22 | 0.32 | 63 | 10 | 110 | 18 | 150 | YNd5 | hv | 0 | -9 | 9 | 0 | 1.5 | FALSE
40 MVA 110/10 kV | 0.05 | 18 | 0.34 | 40 | 10 | 110 | 16.2 | 150 | YNd5 | hv | 0 | -9 | 9 | 0 | 1.5 | FALSE
25 MVA 110/10 kV | 0.07 | 14 | 0.41 | 25 | 10 | 110 | 12 | 150 | YNd5 | hv | 0 | -9 | 9 | 0 | 1.5 | FALSE
0.25 MVA 20/0.4 kV | 0.32 | 0.8 | 1.44 | 0.25 | 0.4 | 20 | 6 | 150 | Yzn5 | hv | 0 | -2 | 2 | 0 | 2.5 | FALSE
0.4 MVA 20/0.4 kV | 0.3375 | 1.35 | 1.425 | 0.4 | 0.4 | 20 | 6 | 150 | Dyn5 | hv | 0 | -2 | 2 | 0 | 2.5 | FALSE
0.63 MVA 20/0.4 kV | 0.2619 | 1.65 | 1.206 | 0.63 | 0.4 | 20 | 6 | 150 | Dyn5 | hv | 0 | -2 | 2 | 0 | 2.5 | FALSE
0.25 MVA 10/0.4 kV | 0.24 | 0.6 | 1.2 | 0.25 | 0.4 | 10 | 4 | 150 | Dyn5 | hv | 0 | -2 | 2 | 0 | 2.5 | FALSE
0.4 MVA 10/0.4 kV | 0.2375 | 0.95 | 1.325 | 0.4 | 0.4 | 10 | 4 | 150 | Dyn5 | hv | 0 | -2 | 2 | 0 | 2.5 | FALSE
0.63 MVA 10/0.4 kV | 0.1873 | 1.18 | 1.0794 | 0.63 | 0.4 | 10 | 4 | 150 | Dyn5 | hv | 0 | -2 | 2 | 0 | 2.5 | FALSE

## trafo3w_std_types
| sn_hv_mva | sn_mv_mva | sn_lv_mva | vn_hv_kv | vn_mv_kv | vn_lv_kv | vk_hv_percent | vk_mv_percent | vk_lv_percent | vkr_hv_percent | vkr_mv_percent | vkr_lv_percent | pfe_kw | i0_percent | shift_mv_degree | shift_lv_degree | vector_group | tap_side | tap_neutral | tap_min | tap_max | tap_step_percent
63/25/38 MVA 110/20/10 kV | 63 | 25 | 38 | 110 | 20 | 10 | 10.4 | 10.4 | 10.4 | 0.28 | 0.32 | 0.35 | 35 | 0.89 | 0 | 0 | YN0yn0yn0 | hv | 0 | -10 | 10 | 1.2
63/25/38 MVA 110/10/10 kV | 63 | 25 | 38 | 110 | 10 | 10 | 10.4 | 10.4 | 10.4 | 0.28 | 0.32 | 0.35 | 35 | 0.89 | 0 | 0 | YN0yn0yn0 | hv | 0 | -10 | 10 | 1.2

## fuse_std_types
| fuse_type | i_rated_a | t_avg | t_min | t_total | x_avg | x_min | x_total
HV 100A | HV 100A | 100 | 0 | [10.0, 3.64, 0.854, 0.281, 0.1, 0.0531, 0.022, 0.01] | [10.0, 4.267, 1.21, 0.403, 0.1, 0.058, 0.022, 0.01] | 0 | [300.0, 350.0, 450.0, 550.0, 700.0, 850.0, 1200.0, 1752.0] | [600.0, 700.0, 900.0, 1150.0, 1665.0, 2000.0, 3000.0, 4313.0]
HV 10A | HV 10A | 10 | 0 | [10.0, 1675.0, 0.344, 0.156, 0.1, 0.0417, 0.0171, 0.01] | [10.0, 1.3, 0.3, 0.155, 0.1, 0.0555, 0.023, 0.01] | 0 | [30.0, 32.0, 35.0, 37.0, 39.0, 50.0, 70.0, 88.0] | [60.0, 70.0, 80.0, 87.0, 94.0, 110.0, 150.0, 216.0]
HV 125A | HV 125A | 125 | 0 | [10.0, 1.82, 0.344, 0.1, 0.0467, 0.0269, 0.01] | [10.0, 2.478, 0.426, 0.1, 0.0427, 0.0211, 0.01] | 0 | [375.0, 500.0, 700.0, 925.0, 1200.0, 1500.0, 2341.0] | [750.0, 1000.0, 1500.0, 2200.0, 3000.0, 4000.0, 5765.0]
HV 160A | HV 160A | 160 | 0 | [10.0, 4.15, 1.03, 0.198, 0.1, 0.051, 0.0172, 0.01] | [10.0, 2.3, 0.734, 0.274, 0.1, 0.046, 0.0177, 0.01] | 0 | [480.0, 550.0, 700.0, 1000.0, 1260.0, 1600.0, 2500.0, 3227.0] | [960.0, 1300.0, 1700.0, 2200.0, 2996.0, 4000.0, 6000.0, 7946.0]
HV 16A | HV 16A | 16 | 0 | [10.0, 0.352, 0.164, 0.1, 0.0649, 0.0342, 0.01] | [10.0, 2.34, 0.722, 0.181, 0.1, 0.055, 0.0296, 0.01] | 0 | [48.0, 60.0, 65.0, 71.0, 80.0, 100.0, 162.0] | [96.0, 110.0, 125.0, 150.0, 168.0, 200.0, 250.0, 398.0]
HV 200A | HV 200A | 200 | 0 | [10.0, 4.267, 1.21, 0.403, 0.1, 0.058, 0.022, 0.01] | [10.0, 3.73, 1.654, 0.328, 0.1, 0.0531, 0.019, 0.01] | 0 | [600.0, 700.0, 900.0, 1150.0, 1665.0, 2000.0, 3000.0, 4313.0] | [1200.0, 1500.0, 1800.0, 2700.0, 3960.0, 5000.0, 7500.0, 10620.0]
HV 20A | HV 20A | 20 | 0 | [10.0, 1.3, 0.3, 0.155, 0.1, 0.0555, 0.023, 0.01] | [10.0, 1.3, 0.161, 0.1, 0.0611, 0.0399, 0.0141, 0.01] | 0 | [60.0, 70.0, 80.0, 87.0, 94.0, 110.0, 150.0, 216.0] | [120.0, 150.0, 200.0, 223.0, 260.0, 300.0, 450.0, 532.0]
HV 25A | HV 25A | 25 | 0 | [10.0, 2.512, 0.833, 0.299, 0.1, 0.0372, 0.0223, 0.01] | [10.0, 3.125, 0.597, 0.198, 0.1, 0.0378, 0.022, 0.01] | 0 | [75.0, 82.0, 90.0, 100.0, 124.0, 170.0, 200.0, 289.0] | [150.0, 170.0, 210.0, 250.0, 294.0, 400.0, 500.0, 711.0]
HV 31.5A | HV 31.5A | 31.5 | 0 | [10.0, 2.34, 0.722, 0.181, 0.1, 0.055, 0.0296, 0.01] | [10.0, 2.84, 0.368, 0.164, 0.1, 0.0621, 0.0378, 0.0195, 0.01] | 0 | [95.0, 110.0, 125.0, 150.0, 165.0, 200.0, 250.0, 390.0] | [189.0, 220.0, 300.0, 350.0, 393.0, 450.0, 530.0, 700.0, 960.0]
HV 40A | HV 40A | 40 | 0 | [10.0, 1.3, 0.161, 0.1, 0.0611, 0.0399, 0.0141, 0.01] | [10.0, 2.05, 0.369, 0.198, 0.1, 0.051, 0.0298, 0.01] | 0 | [120.0, 150.0, 200.0, 223.0, 260.0, 300.0, 450.0, 532.0] | [240.0, 300.0, 400.0, 450.0, 530.0, 650.0, 800.0, 1311.0]
HV 50A | HV 50A | 50 | 0 | [10.0, 3.215, 0.597, 0.198, 0.1, 0.0378, 0.022, 0.01] | [10.0, 3.64, 0.854, 0.281, 0.1, 0.0531, 0.022, 0.01] | 0 | [150.0, 170.0, 210.0, 250.0, 294.0, 400.0, 500.0, 711.0] | [300.0, 350.0, 450.0, 550.0, 700.0, 850.0, 1200.0, 1752.0]
HV 6.3A | HV 6.3A | 6.3 | 0 | [10.0, 1.39, 0.344, 0.168, 0.1, 0.056, 0.0263, 0.01] | [10.0, 1.711, 0.516, 0.198, 0.1, 0.0634, 0.0303, 0.01] | 0 | [19.0, 19.5, 20.4, 20.8, 22.0, 25.0, 32.0, 48.0] | [38.0, 40.0, 43.0, 48.0, 53.0, 60.0, 75.0, 118.0]
HV 63A | HV 63A | 63 | 0 | [10.0, 2.84, 0.368, 0.164, 0.1, 0.0621, 0.0378, 0.0195, 0.01] | [10.0, 1.82, 0.344, 0.1, 0.0467, 0.0269, 0.01] | 0 | [189.0, 220.0, 300.0, 350.0, 393.0, 450.0, 530.0, 700.0, 961.0] | [378.0, 500.0, 700.0, 934.0, 1200.0, 1500.0, 2366.0]
HV 80A | HV 80A | 80 | 0 | [10.0, 2.05, 0.369, 0.198, 0.1, 0.051, 0.0298, 0.01] | [10.0, 4.15, 1.03, 0.198, 0.1, 0.051, 0.0172, 0.01] | 0 | [240.0, 300.0, 400.0, 450.0, 530.0, 650.0, 800.0, 1311.0] | [480.0, 550.0, 700.0, 1000.0, 1260.0, 1600.0, 2500.0, 3227.0]
Siemens NH-1-100 | Siemens NH-1-100 | 100 | [5400.0, 2000.0, 400.0, 20.0, 1.0, 0.2, 0.012, 0.004] | 0 | 0 | [150.0, 190.0, 250.0, 430.0, 900.0, 1250.0, 2700.0, 3600.0] | 0 | 0
Siemens NH-1-125 | Siemens NH-1-125 | 125 | [4800.0, 120.0, 7.0, 0.1, 0.004] | 0 | 0 | [180.0, 400.0, 740.0, 2000.0, 4250.0] | 0 | 0
Siemens NH-1-16 | Siemens NH-1-16 | 16 | [4000.0, 400.0, 2.0, 0.1, 0.04, 0.01] | 0 | 0 | [26.0, 35.0, 75.0, 150.0, 200.0, 300.0] | 0 | 0
Siemens NH-1-160 | Siemens NH-1-160 | 160 | [4800.0, 120.0, 7.0, 0.1, 0.004] | 0 | 0 | [210.0, 500.0, 900.0, 2300.0, 5000.0] | 0 | 0
Siemens NH-1-25 | Siemens NH-1-25 | 25 | [4000.0, 1000.0, 10.0, 0.2, 0.02, 0.01] | 0 | 0 | [40.0, 50.0, 100.0, 210.0, 400.0, 500.0] | 0 | 0
Siemens NH-1-50 | Siemens NH-1-50 | 50 | [4000.0, 40.0, 4.0, 1.0, 0.02, 0.01] | 0 | 0 | [86.0, 200.0, 300.0, 400.0, 1000.0, 1280.0] | 0 | 0
Siemens NH-1-63 | Siemens NH-1-63 | 63 | [4000.0, 100.0, 10.0, 2.0, 0.04, 0.01] | 0 | 0 | [100.0, 200.0, 300.0, 400.0, 1000.0, 1500.0] | 0 | 0
Siemens NH-1-80 | Siemens NH-1-80 | 80 | [4800.0, 120.0, 7.0, 0.1, 0.01] | 0 | 0 | [150.58, 250.0, 450.0, 1150.0, 2470.0] | 0 | 0
Siemens NH-2-1000 | Siemens NH-2-1000 | 1000 | [4800.0, 120.0, 7.0, 0.1, 0.004] | 0 | 0 | [1900.0, 3500.0, 8400.0, 24000.0, 52000.0] | 0 | 0
Siemens NH-2-200 | Siemens NH-2-200 | 200 | [4800.0, 120.0, 7.0, 0.1, 0.004] | 0 | 0 | [280.0, 650.0, 1200.0, 3000.0, 7000.0] | 0 | 0
Siemens NH-2-224 | Siemens NH-2-224 | 224 | [4800.0, 120.0, 7.0, 0.2, 0.04, 0.004] | 0 | 0 | [400.0, 750.0, 1453.0, 3025.0, 4315.0, 7600.0] | 0 | 0
Siemens NH-2-250 | Siemens NH-2-250 | 250 | [4800.0, 120.0, 7.0, 0.1, 0.004] | 0 | 0 | [450.0, 800.0, 1650.0, 4000.0, 8500.0] | 0 | 0
Siemens NH-2-315 | Siemens NH-2-315 | 315 | [4800.0, 120.0, 7.0, 0.1, 0.004] | 0 | 0 | [550.0, 920.0, 1900.0, 5000.0, 11000.0] | 0 | 0
Siemens NH-2-355 | Siemens NH-2-355 | 355 | [4800.0, 120.0, 6.0, 0.1, 0.004] | 0 | 0 | [650.0, 1116.27, 2350.0, 5840.0, 12790.0] | 0 | 0
Siemens NH-2-400 | Siemens NH-2-400 | 400 | [4800.0, 120.0, 7.0, 0.1, 0.004] | 0 | 0 | [720.0, 1350.0, 2800.0, 6500.0, 15000.0] | 0 | 0
Siemens NH-2-425 | Siemens NH-2-425 | 425 | [4800.0, 120.0, 7.0, 0.1, 0.004] | 0 | 0 | [850.0, 1500.0, 3050.0, 7500.0, 16500.0] | 0 | 0
Siemens NH-2-630 | Siemens NH-2-630 | 630 | [4800.0, 120.0, 7.0, 0.1, 0.004] | 0 | 0 | [1200.0, 2000.0, 4800.0, 12000.0, 26000.0] | 0 | 0

## dtypes
| element | column | dtype
0 | bus | name | object
1 | bus | vn_kv | float64
2 | bus | type | object
3 | bus | zone | object
4 | bus | in_service | bool
5 | load | name | object
6 | load | bus | uint32
7 | load | p_mw | float64
8 | load | q_mvar | float64
9 | load | const_z_percent | float64
10 | load | const_i_percent | float64
11 | load | sn_mva | float64
12 | load | scaling | float64
13 | load | in_service | bool
14 | load | type | object
15 | ext_grid | name | object
16 | ext_grid | bus | uint32
17 | ext_grid | vm_pu | float64
18 | ext_grid | va_degree | float64
19 | ext_grid | slack_weight | float64
20 | ext_grid | in_service | bool
21 | line | name | object
22 | line | std_type | object
23 | line | from_bus | uint32
24 | line | to_bus | uint32
25 | line | length_km | float64
26 | line | r_ohm_per_km | float64
27 | line | x_ohm_per_km | float64
28 | line | c_nf_per_km | float64
29 | line | g_us_per_km | float64
30 | line | max_i_ka | float64
31 | line | df | float64
32 | line | parallel | uint32
33 | line | type | object
34 | line | in_service | bool
35 | trafo | name | object
36 | trafo | std_type | object
37 | trafo | hv_bus | uint32
38 | trafo | lv_bus | uint32
39 | trafo | sn_mva | float64
40 | trafo | vn_hv_kv | float64
41 | trafo | vn_lv_kv | float64
42 | trafo | vk_percent | float64
43 | trafo | vkr_percent | float64
44 | trafo | pfe_kw | float64
45 | trafo | i0_percent | float64
46 | trafo | shift_degree | float64
47 | trafo | tap_side | object
48 | trafo | tap_neutral | int32
49 | trafo | tap_min | int32
50 | trafo | tap_max | int32
51 | trafo | tap_step_percent | float64
52 | trafo | tap_step_degree | float64
53 | trafo | tap_pos | int32
54 | trafo | tap_phase_shifter | bool
55 | trafo | parallel | uint32
56 | trafo | df | float64
57 | trafo | in_service | bool
58 | line_geodata | coords | object
59 | bus_geodata | x | float64
60 | bus_geodata | y | float64
61 | bus_geodata | coords | object

## parameters
| version | format_version | converged | OPF_converged | name | f_hz | sn_mva
0 | 2.14.6 | 2.14.0 | FALSE | FALSE |  | 50 | 1