## bus
| name | vn_kv | type | zone | in_service
0 | bus_LV_356-44_0_3_node_0 | 0.4 | n |  | TRUE
1 | bus_LV_356-44_0_3_node_1 | 0.4 | n |  | TRUE
2 | bus_LV_356-44_0_3_node_2 | 0.4 | n |  | TRUE
3 | bus_LV_356-44_0_3_node_3 | 0.4 | n |  | TRUE
4 | bus_LV_356-44_0_3_node_4 | 0.4 | n |  | TRUE
5 | bus_LV_356-44_0_3_node_34 | 0.4 | n |  | TRUE
6 | bus_LV_356-44_0_3_node_5 | 0.4 | n |  | TRUE
7 | bus_LV_356-44_0_3_node_16 | 0.4 | n |  | TRUE
8 | bus_LV_356-44_0_3_node_6 | 0.4 | n |  | TRUE
9 | bus_LV_356-44_0_3_node_7 | 0.4 | n |  | TRUE
10 | bus_LV_356-44_0_3_node_8 | 0.4 | n |  | TRUE
11 | bus_LV_356-44_0_3_node_9 | 0.4 | n |  | TRUE
12 | bus_LV_356-44_0_3_node_10 | 0.4 | n |  | TRUE
13 | bus_LV_356-44_0_3_node_12 | 0.4 | n |  | TRUE
14 | bus_LV_356-44_0_3_node_14 | 0.4 | n |  | TRUE
15 | bus_LV_356-44_0_3_node_11 | 0.4 | n |  | TRUE
16 | bus_LV_356-44_0_3_node_13 | 0.4 | n |  | TRUE
17 | bus_LV_356-44_0_3_node_15 | 0.4 | n |  | TRUE
18 | bus_LV_356-44_0_3_node_48 | 0.4 | n |  | TRUE
19 | bus_LV_356-44_0_3_node_49 | 0.4 | n |  | TRUE
20 | bus_LV_356-44_0_3_node_17 | 0.4 | n |  | TRUE
21 | bus_LV_356-44_0_3_node_18 | 0.4 | n |  | TRUE
22 | bus_LV_356-44_0_3_node_19 | 0.4 | n |  | TRUE
23 | bus_LV_356-44_0_3_node_27 | 0.4 | n |  | TRUE
24 | bus_LV_356-44_0_3_node_25 | 0.4 | n |  | TRUE
25 | bus_LV_356-44_0_3_node_20 | 0.4 | n |  | TRUE
26 | bus_LV_356-44_0_3_node_21 | 0.4 | n |  | TRUE
27 | bus_LV_356-44_0_3_node_22 | 0.4 | n |  | TRUE
28 | bus_LV_356-44_0_3_node_23 | 0.4 | n |  | TRUE
29 | bus_LV_356-44_0_3_node_77 | 0.4 | n |  | TRUE
30 | bus_LV_356-44_0_3_node_38 | 0.4 | n |  | TRUE
31 | bus_LV_356-44_0_3_node_32 | 0.4 | n |  | TRUE
32 | bus_LV_356-44_0_3_node_63 | 0.4 | n |  | TRUE
33 | bus_LV_356-44_0_3_node_68 | 0.4 | n |  | TRUE
34 | bus_LV_356-44_0_3_node_30 | 0.4 | n |  | TRUE
35 | bus_LV_356-44_0_3_node_24 | 0.4 | n |  | TRUE
36 | bus_LV_356-44_0_3_node_59 | 0.4 | n |  | TRUE
37 | bus_LV_356-44_0_3_node_60 | 0.4 | n |  | TRUE
38 | bus_LV_356-44_0_3_node_61 | 0.4 | n |  | TRUE
39 | bus_LV_356-44_0_3_node_26 | 0.4 | n |  | TRUE
40 | bus_LV_356-44_0_3_node_56 | 0.4 | n |  | TRUE
41 | bus_LV_356-44_0_3_node_55 | 0.4 | n |  | TRUE
42 | bus_LV_356-44_0_3_node_28 | 0.4 | n |  | TRUE
43 | bus_LV_356-44_0_3_node_29 | 0.4 | n |  | TRUE
44 | bus_LV_356-44_0_3_node_31 | 0.4 | n |  | TRUE
45 | bus_LV_356-44_0_3_node_33 | 0.4 | n |  | TRUE
46 | bus_LV_356-44_0_3_node_57 | 0.4 | n |  | TRUE
47 | bus_LV_356-44_0_3_node_47 | 0.4 | n |  | TRUE
48 | bus_LV_356-44_0_3_node_46 | 0.4 | n |  | TRUE
49 | bus_LV_356-44_0_3_node_36 | 0.4 | n |  | TRUE
50 | bus_LV_356-44_0_3_node_69 | 0.4 | n |  | TRUE
51 | bus_LV_356-44_0_3_node_45 | 0.4 | n |  | TRUE
52 | bus_LV_356-44_0_3_node_76 | 0.4 | n |  | TRUE
53 | bus_LV_356-44_0_3_node_79 | 0.4 | n |  | TRUE
54 | bus_LV_356-44_0_3_node_43 | 0.4 | n |  | TRUE
55 | bus_LV_356-44_0_3_node_35 | 0.4 | n |  | TRUE
56 | bus_LV_356-44_0_3_node_50 | 0.4 | n |  | TRUE
57 | bus_LV_356-44_0_3_node_37 | 0.4 | n |  | TRUE
58 | bus_LV_356-44_0_3_node_51 | 0.4 | n |  | TRUE
59 | bus_LV_356-44_0_3_node_52 | 0.4 | n |  | TRUE
60 | bus_LV_356-44_0_3_node_54 | 0.4 | n |  | TRUE
61 | bus_LV_356-44_0_3_node_39 | 0.4 | n |  | TRUE
62 | bus_LV_356-44_0_3_node_40 | 0.4 | n |  | TRUE
63 | bus_LV_356-44_0_3_node_41 | 0.4 | n |  | TRUE
64 | bus_LV_356-44_0_3_node_42 | 0.4 | n |  | TRUE
65 | bus_LV_356-44_0_3_node_44 | 0.4 | n |  | TRUE
66 | bus_LV_356-44_0_3_node_66 | 0.4 | n |  | TRUE
67 | bus_LV_356-44_0_3_node_70 | 0.4 | n |  | TRUE
68 | bus_LV_356-44_0_3_node_53 | 0.4 | n |  | TRUE
69 | bus_LV_356-44_0_3_node_78 | 0.4 | n |  | TRUE
70 | bus_LV_356-44_0_3_node_64 | 0.4 | n |  | TRUE
71 | bus_LV_356-44_0_3_node_65 | 0.4 | n |  | TRUE
72 | bus_LV_356-44_0_3_node_80 | 0.4 | n |  | TRUE
73 | bus_LV_356-44_0_3_node_62 | 0.4 | n |  | TRUE
74 | bus_LV_356-44_0_3_node_75 | 0.4 | n |  | TRUE
75 | bus_LV_356-44_0_3_node_81 | 0.4 | n |  | TRUE
76 | bus_LV_356-44_0_3_node_71 | 0.4 | n |  | TRUE
77 | bus_LV_356-44_0_3_node_72 | 0.4 | n |  | TRUE
78 | bus_LV_356-44_0_3_node_73 | 0.4 | n |  | TRUE
79 | bus_LV_356-44_0_3_node_74 | 0.4 | n |  | TRUE
80 | bus_MV_592_1_node_106 | 20 | n |  | TRUE

## load
| name | bus | p_mw | q_mvar | const_z_percent | const_i_percent | sn_mva | scaling | in_service | type
0 | LV_356-44_0_3_load_0 | 0 | 0.0060982 | 0.0015284 | 0 | 0 |  | 1 | TRUE | wye
1 | LV_356-44_0_3_load_2 | 2 | 0.0026802 | 0.00067173 | 0 | 0 |  | 1 | TRUE | wye
2 | LV_356-44_0_3_load_3 | 3 | 0.0059968 | 0.0015029 | 0 | 0 |  | 1 | TRUE | wye
3 | LV_356-44_0_3_load_4 | 4 | 0.0082658 | 0.0020716 | 0 | 0 |  | 1 | TRUE | wye
4 | LV_356-44_0_3_load_34 | 5 | 0.006649 | 0.0016664 | 0 | 0 |  | 1 | TRUE | wye
5 | LV_356-44_0_3_load_5 | 6 | 0.0038629 | 0.00096814 | 0 | 0 |  | 1 | TRUE | wye
6 | LV_356-44_0_3_load_16 | 7 | 0.0072029 | 0.0018052 | 0 | 0 |  | 1 | TRUE | wye
7 | LV_356-44_0_3_load_6 | 8 | 0.0076529 | 0.001918 | 0 | 0 |  | 1 | TRUE | wye
8 | LV_356-44_0_3_load_7 | 9 | 0.0052364 | 0.0013124 | 0 | 0 |  | 1 | TRUE | wye
9 | LV_356-44_0_3_load_9 | 11 | 0.0055742 | 0.001397 | 0 | 0 |  | 1 | TRUE | wye
10 | LV_356-44_0_3_load_10 | 12 | 0.0050702 | 0.0012707 | 0 | 0 |  | 1 | TRUE | wye
11 | LV_356-44_0_3_load_14 | 14 | 0.0034972 | 0.00087648 | 0 | 0 |  | 1 | TRUE | wye
12 | LV_356-44_0_3_load_11 | 15 | 0.0076472 | 0.0019166 | 0 | 0 |  | 1 | TRUE | wye
13 | LV_356-44_0_3_load_15 | 17 | 0.0058901 | 0.0014762 | 0 | 0 |  | 1 | TRUE | wye
14 | LV_356-44_0_3_load_48 | 18 | 0.0020468 | 0.00051298 | 0 | 0 |  | 1 | TRUE | wye
15 | LV_356-44_0_3_load_17 | 20 | 0.0064627 | 0.0016197 | 0 | 0 |  | 1 | TRUE | wye
16 | LV_356-44_0_3_load_18 | 21 | 0.0063785 | 0.0015986 | 0 | 0 |  | 1 | TRUE | wye
17 | LV_356-44_0_3_load_19 | 22 | 0.006469 | 0.0016213 | 0 | 0 |  | 1 | TRUE | wye
18 | LV_356-44_0_3_load_27 | 23 | 0.0048855 | 0.0012244 | 0 | 0 |  | 1 | TRUE | wye
19 | LV_356-44_0_3_load_20 | 25 | 0.0075645 | 0.0018958 | 0 | 0 |  | 1 | TRUE | wye
20 | LV_356-44_0_3_load_22 | 27 | 0.0041979 | 0.0010521 | 0 | 0 |  | 1 | TRUE | wye
21 | LV_356-44_0_3_load_23 | 28 | 0.005915 | 0.0014824 | 0 | 0 |  | 1 | TRUE | wye
22 | LV_356-44_0_3_load_77 | 29 | 0.002923 | 0.00073256 | 0 | 0 |  | 1 | TRUE | wye
23 | LV_356-44_0_3_load_68 | 33 | 0.0020814 | 0.00052166 | 0 | 0 |  | 1 | TRUE | wye
24 | LV_356-44_0_3_load_24 | 35 | 0.0074169 | 0.0018589 | 0 | 0 |  | 1 | TRUE | wye
25 | LV_356-44_0_3_load_59 | 36 | 0.0012543 | 0.00031435 | 0 | 0 |  | 1 | TRUE | wye
26 | LV_356-44_0_3_load_60 | 37 | 0.0086015 | 0.0021557 | 0 | 0 |  | 1 | TRUE | wye
27 | LV_356-44_0_3_load_61 | 38 | 0.0029772 | 0.00074616 | 0 | 0 |  | 1 | TRUE | wye
28 | LV_356-44_0_3_load_26 | 39 | 0.0043126 | 0.0010808 | 0 | 0 |  | 1 | TRUE | wye
29 | LV_356-44_0_3_load_56 | 40 | 0.0064639 | 0.00162 | 0 | 0 |  | 1 | TRUE | wye
30 | LV_356-44_0_3_load_55 | 41 | 0.0059817 | 0.0014992 | 0 | 0 |  | 1 | TRUE | wye
31 | LV_356-44_0_3_load_28 | 42 | 0.003954 | 0.00099096 | 0 | 0 |  | 1 | TRUE | wye
32 | LV_356-44_0_3_load_29 | 43 | 0.0039722 | 0.00099552 | 0 | 0 |  | 1 | TRUE | wye
33 | LV_356-44_0_3_load_31 | 44 | 0.0034199 | 0.0008571 | 0 | 0 |  | 1 | TRUE | wye
34 | LV_356-44_0_3_load_33 | 45 | 0.0033892 | 0.0008494 | 0 | 0 |  | 1 | TRUE | wye
35 | LV_356-44_0_3_load_57 | 46 | 0.0049661 | 0.0012446 | 0 | 0 |  | 1 | TRUE | wye
36 | LV_356-44_0_3_load_47 | 47 | 0.0027727 | 0.00069489 | 0 | 0 |  | 1 | TRUE | wye
37 | LV_356-44_0_3_load_46 | 48 | 0.0059884 | 0.0015008 | 0 | 0 |  | 1 | TRUE | wye
38 | LV_356-44_0_3_load_69 | 50 | 0.0063775 | 0.0015984 | 0 | 0 |  | 1 | TRUE | wye
39 | LV_356-44_0_3_load_45 | 51 | 0.0075641 | 0.0018957 | 0 | 0 |  | 1 | TRUE | wye
40 | LV_356-44_0_3_load_76 | 52 | 0.0021809 | 0.00054658 | 0 | 0 |  | 1 | TRUE | wye
41 | LV_356-44_0_3_load_79 | 53 | 0.0054487 | 0.0013656 | 0 | 0 |  | 1 | TRUE | wye
42 | LV_356-44_0_3_load_35 | 55 | 0.0055707 | 0.0013962 | 0 | 0 |  | 1 | TRUE | wye
43 | LV_356-44_0_3_load_50 | 56 | 0.0036052 | 0.00090355 | 0 | 0 |  | 1 | TRUE | wye
44 | LV_356-44_0_3_load_37 | 57 | 0.0022776 | 0.00057083 | 0 | 0 |  | 1 | TRUE | wye
45 | LV_356-44_0_3_load_51 | 58 | 0.0082688 | 0.0020724 | 0 | 0 |  | 1 | TRUE | wye
46 | LV_356-44_0_3_load_52 | 59 | 0.0024529 | 0.00061474 | 0 | 0 |  | 1 | TRUE | wye
47 | LV_356-44_0_3_load_54 | 60 | 0.0036072 | 0.00090404 | 0 | 0 |  | 1 | TRUE | wye
48 | LV_356-44_0_3_load_39 | 61 | 0.0023866 | 0.00059813 | 0 | 0 |  | 1 | TRUE | wye
49 | LV_356-44_0_3_load_40 | 62 | 0.0021287 | 0.00053351 | 0 | 0 |  | 1 | TRUE | wye
50 | LV_356-44_0_3_load_42 | 64 | 0.0066094 | 0.0016565 | 0 | 0 |  | 1 | TRUE | wye
51 | LV_356-44_0_3_load_44 | 65 | 0.0058938 | 0.0014771 | 0 | 0 |  | 1 | TRUE | wye
52 | LV_356-44_0_3_load_70 | 67 | 0.0068768 | 0.0017235 | 0 | 0 |  | 1 | TRUE | wye
53 | LV_356-44_0_3_load_78 | 69 | 0.002585 | 0.00064785 | 0 | 0 |  | 1 | TRUE | wye
54 | LV_356-44_0_3_load_65 | 71 | 0.0090823 | 0.0022762 | 0 | 0 |  | 1 | TRUE | wye
55 | LV_356-44_0_3_load_62 | 73 | 0.0035022 | 0.00087773 | 0 | 0 |  | 1 | TRUE | wye
56 | LV_356-44_0_3_load_75 | 74 | 0.0019914 | 0.00049909 | 0 | 0 |  | 1 | TRUE | wye
57 | LV_356-44_0_3_load_81 | 75 | 0.0021422 | 0.00053687 | 0 | 0 |  | 1 | TRUE | wye
58 | LV_356-44_0_3_load_71 | 76 | 0.0016421 | 0.00041154 | 0 | 0 |  | 1 | TRUE | wye
59 | LV_356-44_0_3_load_73 | 78 | 0.006497 | 0.0016283 | 0 | 0 |  | 1 | TRUE | wye
60 | LV_356-44_0_3_load_74 | 79 | 0.0016393 | 0.00041084 | 0 | 0 |  | 1 | TRUE | wye

## ext_grid
| name | bus | vm_pu | va_degree | slack_weight | in_service
0 |  | 39 | 1 | 0 | 1 | TRUE

## line
| name | std_type | from_bus | to_bus | length_km | r_ohm_per_km | x_ohm_per_km | c_nf_per_km | g_us_per_km | max_i_ka | df | parallel | type | in_service
0 | LV_356-44_0_3_line_0 |  | 0 | 1 | 0.013225 | 0.125 | 0.08 | 261 | 0 | 0.364 | 1 | 1 | cs | TRUE
1 | LV_356-44_0_3_line_1 |  | 1 | 2 | 0.01332 | 0.125 | 0.08 | 261 | 0 | 0.364 | 1 | 1 | cs | TRUE
2 | LV_356-44_0_3_line_2 |  | 1 | 3 | 0.023678 | 0.125 | 0.08 | 261 | 0 | 0.364 | 1 | 1 | cs | TRUE
3 | LV_356-44_0_3_line_3 |  | 2 | 4 | 0.00016971 | 0.125 | 0.08 | 261 | 0 | 0.364 | 1 | 1 | cs | TRUE
4 | LV_356-44_0_3_line_4 |  | 3 | 5 | 0.023994 | 0.125 | 0.08 | 261 | 0 | 0.364 | 1 | 1 | cs | TRUE
5 | LV_356-44_0_3_line_5 |  | 4 | 6 | 0.011865 | 0.125 | 0.08 | 261 | 0 | 0.364 | 1 | 1 | cs | TRUE
6 | LV_356-44_0_3_line_6 |  | 5 | 7 | 0.027104 | 0.125 | 0.08 | 261 | 0 | 0.364 | 1 | 1 | cs | TRUE
7 | LV_356-44_0_3_line_7 |  | 6 | 8 | 0.013349 | 0.125 | 0.08 | 261 | 0 | 0.364 | 1 | 1 | cs | TRUE
8 | LV_356-44_0_3_line_8 |  | 7 | 16 | 0.026222 | 0.125 | 0.08 | 261 | 0 | 0.364 | 1 | 1 | cs | TRUE
9 | LV_356-44_0_3_line_9 |  | 8 | 9 | 0.0011838 | 0.125 | 0.08 | 261 | 0 | 0.364 | 1 | 1 | cs | TRUE
10 | LV_356-44_0_3_line_10 |  | 9 | 10 | 0.025385 | 0.125 | 0.08 | 261 | 0 | 0.364 | 1 | 1 | cs | TRUE
11 | LV_356-44_0_3_line_11 |  | 10 | 11 | 0.042313 | 0.125 | 0.08 | 261 | 0 | 0.364 | 1 | 1 | cs | TRUE
12 | LV_356-44_0_3_line_12 |  | 10 | 12 | 0.029718 | 0.125 | 0.08 | 261 | 0 | 0.364 | 1 | 1 | cs | TRUE
13 | LV_356-44_0_3_line_13 |  | 12 | 13 | 0.022861 | 0.125 | 0.08 | 261 | 0 | 0.364 | 1 | 1 | cs | TRUE
14 | LV_356-44_0_3_line_14 |  | 13 | 14 | 0.0098251 | 0.125 | 0.08 | 261 | 0 | 0.364 | 1 | 1 | cs | TRUE
15 | LV_356-44_0_3_line_15 |  | 14 | 18 | 0.0060332 | 0.125 | 0.08 | 261 | 0 | 0.364 | 1 | 1 | cs | TRUE
16 | LV_356-44_0_3_line_16 |  | 15 | 16 | 0.0036017 | 0.125 | 0.08 | 261 | 0 | 0.364 | 1 | 1 | cs | TRUE
17 | LV_356-44_0_3_line_17 |  | 16 | 17 | 0.021475 | 0.125 | 0.08 | 261 | 0 | 0.364 | 1 | 1 | cs | TRUE
18 | LV_356-44_0_3_line_18 |  | 18 | 19 | 0.024972 | 0.125 | 0.08 | 261 | 0 | 0.364 | 1 | 1 | cs | TRUE
19 | LV_356-44_0_3_line_19 |  | 19 | 66 | 0.016957 | 0.125 | 0.08 | 261 | 0 | 0.364 | 1 | 1 | cs | TRUE
20 | LV_356-44_0_3_line_20 |  | 20 | 21 | 0.00060515 | 0.125 | 0.08 | 261 | 0 | 0.364 | 1 | 1 | cs | TRUE
21 | LV_356-44_0_3_line_21 |  | 21 | 22 | 0.028802 | 0.125 | 0.08 | 261 | 0 | 0.364 | 1 | 1 | cs | TRUE
22 | LV_356-44_0_3_line_22 |  | 22 | 23 | 0.0038697 | 0.125 | 0.08 | 261 | 0 | 0.364 | 1 | 1 | cs | TRUE
23 | LV_356-44_0_3_line_23 |  | 23 | 24 | 0.022741 | 0.125 | 0.08 | 261 | 0 | 0.364 | 1 | 1 | cs | TRUE
24 | LV_356-44_0_3_line_24 |  | 24 | 39 | 0.016929 | 0.125 | 0.08 | 261 | 0 | 0.364 | 1 | 1 | cs | TRUE
25 | LV_356-44_0_3_line_25 |  | 25 | 26 | 0.023103 | 0.125 | 0.08 | 261 | 0 | 0.364 | 1 | 1 | cs | TRUE
26 | LV_356-44_0_3_line_26 |  | 26 | 27 | 0.012046 | 0.125 | 0.08 | 261 | 0 | 0.364 | 1 | 1 | cs | TRUE
27 | LV_356-44_0_3_line_27 |  | 26 | 28 | 0.012017 | 0.125 | 0.08 | 261 | 0 | 0.364 | 1 | 1 | cs | TRUE
28 | LV_356-44_0_3_line_28 |  | 27 | 31 | 0.017059 | 0.125 | 0.08 | 261 | 0 | 0.364 | 1 | 1 | cs | TRUE
29 | LV_356-44_0_3_line_29 |  | 29 | 30 | 0.046447 | 0.125 | 0.08 | 261 | 0 | 0.364 | 1 | 1 | cs | TRUE
30 | LV_356-44_0_3_line_30 |  | 30 | 48 | 0.0087544 | 0.125 | 0.08 | 261 | 0 | 0.364 | 1 | 1 | cs | TRUE
31 | LV_356-44_0_3_line_31 |  | 30 | 49 | 0.014008 | 0.125 | 0.08 | 261 | 0 | 0.364 | 1 | 1 | cs | TRUE
32 | LV_356-44_0_3_line_32 |  | 31 | 32 | 0.035257 | 0.125 | 0.08 | 261 | 0 | 0.364 | 1 | 1 | cs | TRUE
33 | LV_356-44_0_3_line_33 |  | 31 | 33 | 0.019725 | 0.125 | 0.08 | 261 | 0 | 0.364 | 1 | 1 | cs | TRUE
34 | LV_356-44_0_3_line_34 |  | 31 | 34 | 0.031805 | 0.125 | 0.08 | 261 | 0 | 0.364 | 1 | 1 | cs | TRUE
35 | LV_356-44_0_3_line_35 |  | 32 | 52 | 0.013136 | 0.125 | 0.08 | 261 | 0 | 0.364 | 1 | 1 | cs | TRUE
36 | LV_356-44_0_3_line_36 |  | 32 | 38 | 0.02628 | 0.125 | 0.08 | 261 | 0 | 0.364 | 1 | 1 | cs | TRUE
37 | LV_356-44_0_3_line_37 |  | 33 | 53 | 0.00074102 | 0.125 | 0.08 | 261 | 0 | 0.364 | 1 | 1 | cs | TRUE
38 | LV_356-44_0_3_line_38 |  | 34 | 45 | 0.033503 | 0.125 | 0.08 | 261 | 0 | 0.364 | 1 | 2 | cs | TRUE
39 | LV_356-44_0_3_line_39 |  | 34 | 42 | 0.023814 | 0.125 | 0.08 | 261 | 0 | 0.364 | 1 | 2 | cs | TRUE
40 | LV_356-44_0_3_line_40 |  | 35 | 36 | 0.039209 | 0.125 | 0.08 | 261 | 0 | 0.364 | 1 | 1 | cs | TRUE
41 | LV_356-44_0_3_line_41 |  | 36 | 37 | 0.010952 | 0.125 | 0.08 | 261 | 0 | 0.364 | 1 | 1 | cs | TRUE
42 | LV_356-44_0_3_line_42 |  | 36 | 38 | 0.014226 | 0.125 | 0.08 | 261 | 0 | 0.364 | 1 | 1 | cs | TRUE
43 | LV_356-44_0_3_line_43 |  | 37 | 73 | 0.0097009 | 0.125 | 0.08 | 261 | 0 | 0.364 | 1 | 1 | cs | TRUE
44 | LV_356-44_0_3_line_44 |  | 39 | 40 | 0.024346 | 0.125 | 0.08 | 261 | 0 | 0.364 | 1 | 2 | cs | TRUE
45 | LV_356-44_0_3_line_45 |  | 40 | 41 | 0.016041 | 0.125 | 0.08 | 261 | 0 | 0.364 | 1 | 2 | cs | TRUE
46 | LV_356-44_0_3_line_46 |  | 41 | 65 | 0.012688 | 0.125 | 0.08 | 261 | 0 | 0.364 | 1 | 2 | cs | TRUE
47 | LV_356-44_0_3_line_47 |  | 42 | 43 | 0.038515 | 0.125 | 0.08 | 261 | 0 | 0.364 | 1 | 1 | cs | TRUE
48 | LV_356-44_0_3_line_48 |  | 43 | 44 | 0.014891 | 0.125 | 0.08 | 261 | 0 | 0.364 | 1 | 1 | cs | TRUE
49 | LV_356-44_0_3_line_49 |  | 44 | 46 | 0.037691 | 0.125 | 0.08 | 261 | 0 | 0.364 | 1 | 1 | cs | TRUE
50 | LV_356-44_0_3_line_50 |  | 44 | 47 | 0.039277 | 0.125 | 0.08 | 261 | 0 | 0.364 | 1 | 1 | cs | TRUE
51 | LV_356-44_0_3_line_51 |  | 45 | 50 | 0.0033532 | 0.125 | 0.08 | 261 | 0 | 0.364 | 1 | 2 | cs | TRUE
52 | LV_356-44_0_3_line_52 |  | 47 | 51 | 0.011576 | 0.125 | 0.08 | 261 | 0 | 0.364 | 1 | 1 | cs | TRUE
53 | LV_356-44_0_3_line_53 |  | 48 | 51 | 0.0029718 | 0.125 | 0.08 | 261 | 0 | 0.364 | 1 | 1 | cs | TRUE
54 | LV_356-44_0_3_line_54 |  | 49 | 57 | 0.010674 | 0.125 | 0.08 | 261 | 0 | 0.364 | 1 | 1 | cs | TRUE
55 | LV_356-44_0_3_line_55 |  | 49 | 55 | 0.026444 | 0.125 | 0.08 | 261 | 0 | 0.364 | 1 | 1 | cs | TRUE
56 | LV_356-44_0_3_line_56 |  | 50 | 54 | 0.020233 | 0.125 | 0.08 | 261 | 0 | 0.364 | 1 | 2 | cs | TRUE
57 | LV_356-44_0_3_line_57 |  | 52 | 74 | 0.0049258 | 0.125 | 0.08 | 261 | 0 | 0.364 | 1 | 1 | cs | TRUE
58 | LV_356-44_0_3_line_58 |  | 54 | 67 | 0.019601 | 0.125 | 0.08 | 261 | 0 | 0.364 | 1 | 1 | cs | TRUE
59 | LV_356-44_0_3_line_59 |  | 54 | 63 | 0.030193 | 0.125 | 0.08 | 261 | 0 | 0.364 | 1 | 2 | cs | TRUE
60 | LV_356-44_0_3_line_60 |  | 55 | 56 | 0.046213 | 0.125 | 0.08 | 261 | 0 | 0.364 | 1 | 1 | cs | TRUE
61 | LV_356-44_0_3_line_61 |  | 56 | 58 | 0.026337 | 0.125 | 0.08 | 261 | 0 | 0.364 | 1 | 1 | cs | TRUE
62 | LV_356-44_0_3_line_62 |  | 56 | 59 | 0.013746 | 0.125 | 0.08 | 261 | 0 | 0.364 | 1 | 1 | cs | TRUE
63 | LV_356-44_0_3_line_63 |  | 58 | 68 | 0.019901 | 0.125 | 0.08 | 261 | 0 | 0.364 | 1 | 1 | cs | TRUE
64 | LV_356-44_0_3_line_64 |  | 59 | 60 | 0.013074 | 0.125 | 0.08 | 261 | 0 | 0.364 | 1 | 1 | cs | TRUE
65 | LV_356-44_0_3_line_65 |  | 60 | 70 | 0.045107 | 0.125 | 0.08 | 261 | 0 | 0.364 | 1 | 1 | cs | TRUE
66 | LV_356-44_0_3_line_66 |  | 61 | 62 | 0.010387 | 0.125 | 0.08 | 261 | 0 | 0.364 | 1 | 2 | cs | TRUE
67 | LV_356-44_0_3_line_67 |  | 61 | 63 | 0.0087983 | 0.125 | 0.08 | 261 | 0 | 0.364 | 1 | 2 | cs | TRUE
68 | LV_356-44_0_3_line_68 |  | 62 | 64 | 0.051582 | 0.125 | 0.08 | 261 | 0 | 0.364 | 1 | 2 | cs | TRUE
69 | LV_356-44_0_3_line_69 |  | 63 | 65 | 0.034124 | 0.125 | 0.08 | 261 | 0 | 0.364 | 1 | 2 | cs | TRUE
70 | LV_356-44_0_3_line_70 |  | 64 | 66 | 0.035391 | 0.125 | 0.08 | 261 | 0 | 0.364 | 1 | 1 | cs | TRUE
71 | LV_356-44_0_3_line_71 |  | 68 | 69 | 0.022711 | 0.125 | 0.08 | 261 | 0 | 0.364 | 1 | 1 | cs | TRUE
72 | LV_356-44_0_3_line_72 |  | 70 | 71 | 0.015113 | 0.125 | 0.08 | 261 | 0 | 0.364 | 1 | 1 | cs | TRUE
73 | LV_356-44_0_3_line_73 |  | 70 | 72 | 0.053678 | 0.125 | 0.08 | 261 | 0 | 0.364 | 1 | 1 | cs | TRUE
74 | LV_356-44_0_3_line_74 |  | 72 | 75 | 0.01487 | 0.125 | 0.08 | 261 | 0 | 0.364 | 1 | 1 | cs | TRUE
75 | LV_356-44_0_3_line_75 |  | 74 | 79 | 0.026723 | 0.125 | 0.08 | 261 | 0 | 0.364 | 1 | 1 | cs | TRUE
76 | LV_356-44_0_3_line_76 |  | 76 | 77 | 0.0077703 | 0.125 | 0.08 | 261 | 0 | 0.364 | 1 | 1 | cs | TRUE
77 | LV_356-44_0_3_line_77 |  | 76 | 78 | 0.007774 | 0.125 | 0.08 | 261 | 0 | 0.364 | 1 | 1 | cs | TRUE
78 | LV_356-44_0_3_line_78 |  | 77 | 79 | 0.027266 | 0.125 | 0.08 | 261 | 0 | 0.364 | 1 | 1 | cs | TRUE

## trafo
| name | std_type | hv_bus | lv_bus | sn_mva | vn_hv_kv | vn_lv_kv | vk_percent | vkr_percent | pfe_kw | i0_percent | shift_degree | tap_side | tap_neutral | tap_min | tap_max | tap_step_percent | tap_step_degree | tap_pos | tap_phase_shifter | parallel | df | in_service
0 | LV_356-44_0_3_trafo_26 | 0.63 MVA 20/0.4 kV | 80 | 39 | 0.63 | 20 | 0.4 | 6 | 1.206 | 1.65 | 0.2619 | 150 | hv | 0 | -2 | 2 | 2.5 | 0 | 0 | FALSE | 1 | 1 | TRUE

## line_geodata
| x0 | y0 | x1 | y1 | x2 | y2 | x3 | y3 | x4 | y4
0 | 2603851.7362 | 1197525.1096 | 2603854.3524 | 1197512.1455
1 | 2603851.7362 | 1197525.1096 | 2603849.4691 | 1197538.2353
2 | 2603851.7362 | 1197525.1096 | 2603847.6913 | 1197514.557 | 2603842.5695 | 1197508.9285 | 2603837.8309 | 1197508.4164
3 | 2603849.4691 | 1197538.2353 | 2603849.4402 | 1197538.4026
4 | 2603837.8309 | 1197508.4164 | 2603829.0143 | 1197507.4637 | 2603824.2588 | 1197512.6412 | 2603822.5342 | 1197520.5516
5 | 2603849.4402 | 1197538.4026 | 2603847.4208 | 1197550.0942
6 | 2603816.7609 | 1197547.0334 | 2603822.5342 | 1197520.5516
7 | 2603845.1488 | 1197563.2483 | 2603847.4208 | 1197550.0942
8 | 2603811.1754 | 1197572.6539 | 2603816.7609 | 1197547.0334
9 | 2603845.1488 | 1197563.2483 | 2603844.9473 | 1197564.4148
10 | 2603848.4595 | 1197588.4191 | 2603843.6748 | 1197579.5891 | 2603843.2211 | 1197574.4083 | 2603844.9473 | 1197564.4148
11 | 2603848.4595 | 1197588.4191 | 2603858.433 | 1197581.2438 | 2603877.6638 | 1197567.4042 | 2603882.6261 | 1197563.4688
12 | 2603848.4595 | 1197588.4191 | 2603838.4182 | 1197594.4937 | 2603828.1106 | 1197600.2125 | 2603822.5496 | 1197602.9418
13 | 2603802.0266 | 1197613.0141 | 2603822.5496 | 1197602.9418
14 | 2603802.0266 | 1197613.0141 | 2603793.1133 | 1197617.1476
15 | 2603793.1133 | 1197617.1476 | 2603787.64 | 1197619.6858
16 | 2603811.1754 | 1197572.6539 | 2603810.3792 | 1197576.1665
17 | 2603811.1754 | 1197572.6539 | 2603790.3346 | 1197567.238
18 | 2603766.1678 | 1197632.391 | 2603776.0264 | 1197625.9604 | 2603786.9204 | 1197620.0195 | 2603787.64 | 1197619.6858
19 | 2603766.1678 | 1197632.391 | 2603758.5944 | 1197637.9338 | 2603752.7731 | 1197642.8217
20 | 2603804.0942 | 1197467.2876 | 2603803.5286 | 1197467.0725
21 | 2603803.5286 | 1197467.0725 | 2603776.6081 | 1197456.8329
22 | 2603772.9912 | 1197455.4572 | 2603776.6081 | 1197456.8329
23 | 2603751.7359 | 1197447.3724 | 2603772.9912 | 1197455.4572
24 | 2603751.7359 | 1197447.3724 | 2603744.4457 | 1197462.6509
25 | 2603691.1858 | 1197416.4079 | 2603678.2208 | 1197408.3624 | 2603675.7713 | 1197403.6695 | 2603676.8008 | 1197401.3356
26 | 2603691.1858 | 1197416.4079 | 2603701.9311 | 1197421.853
27 | 2603679.1373 | 1197416.7118 | 2603691.1858 | 1197416.4079
28 | 2603717.148 | 1197429.564 | 2603701.9311 | 1197421.853
29 | 2603603.9916 | 1197429.0068 | 2603606.3127 | 1197419.0251 | 2603627.9363 | 1197389.9558
30 | 2603603.9916 | 1197429.0068 | 2603605.8685 | 1197437.5577
31 | 2603598.6299 | 1197416.3302 | 2603600.2706 | 1197423.5795 | 2603603.9916 | 1197429.0068
32 | 2603717.148 | 1197429.564 | 2603725.7444 | 1197407.7354 | 2603729.3155 | 1197396.4871
33 | 2603717.148 | 1197429.564 | 2603735.0602 | 1197437.8251
34 | 2603717.148 | 1197429.564 | 2603713.0214 | 1197440.0448 | 2603706.7797 | 1197459.6181
35 | 2603729.3155 | 1197396.4871 | 2603726.7977 | 1197383.5949
36 | 2603729.3155 | 1197396.4871 | 2603738.4256 | 1197381.7404 | 2603744.5605 | 1197375.2296 | 2603744.5605 | 1197375.2296
37 | 2603735.7331 | 1197438.1355 | 2603735.0602 | 1197437.8251
38 | 2603706.7797 | 1197459.6181 | 2603704.2388 | 1197467.5986 | 2603701.5803 | 1197492.5849
39 | 2603706.7797 | 1197459.6181 | 2603698.6178 | 1197455.9223 | 2603685.2346 | 1197449.4766
40 | 2603758.4462 | 1197372.181 | 2603781.1211 | 1197404.1688
41 | 2603758.4462 | 1197372.181 | 2603758.4462 | 1197372.181 | 2603766.5116 | 1197364.7719
42 | 2603758.4462 | 1197372.181 | 2603751.7053 | 1197373.3997 | 2603744.5605 | 1197375.2296
43 | 2603766.5116 | 1197364.7719 | 2603769.0765 | 1197362.4157 | 2603772.4369 | 1197357.1838
44 | 2603733.9611 | 1197484.6241 | 2603744.4457 | 1197462.6509
45 | 2603733.9611 | 1197484.6241 | 2603731.3831 | 1197490.0271 | 2603727.8954 | 1197499.4574
46 | 2603723.4943 | 1197511.3579 | 2603727.8954 | 1197499.4574
47 | 2603654.2107 | 1197448.1696 | 2603658.0801 | 1197440.7231 | 2603660.1298 | 1197438.99 | 2603664.1127 | 1197439.3037 | 2603685.2346 | 1197449.4766
48 | 2603647.3446 | 1197461.3832 | 2603654.2107 | 1197448.1696
49 | 2603647.3446 | 1197461.3832 | 2603636.7055 | 1197497.5413
50 | 2603647.3446 | 1197461.3832 | 2603609.2803 | 1197451.6968
51 | 2603701.2255 | 1197495.9192 | 2603701.5803 | 1197492.5849
52 | 2603606.5057 | 1197440.4604 | 2603607.2424 | 1197443.8166 | 2603609.2803 | 1197451.6968
53 | 2603606.5057 | 1197440.4604 | 2603605.8685 | 1197437.5577
54 | 2603605.116 | 1197407.8407 | 2603598.6299 | 1197416.3302
55 | 2603598.6299 | 1197416.3302 | 2603593.6986 | 1197409.8906 | 2603586.1062 | 1197408.7522 | 2603580.5763 | 1197409.9607 | 2603575.8845 | 1197411.677
56 | 2603702.6024 | 1197516.0456 | 2603700.8762 | 1197499.2023 | 2603701.2255 | 1197495.9192
57 | 2603725.8536 | 1197378.7605 | 2603726.7977 | 1197383.5949
58 | 2603688.7943 | 1197529.7223 | 2603695.5547 | 1197521.1107 | 2603702.6024 | 1197516.0456
59 | 2603713.9404 | 1197544.023 | 2603710.3367 | 1197534.0155 | 2603702.6024 | 1197516.0456
60 | 2603555.2308 | 1197370.3358 | 2603575.8845 | 1197411.677
61 | 2603555.2308 | 1197370.3358 | 2603555.2308 | 1197370.3358 | 2603530.2913 | 1197378.8001
62 | 2603555.2308 | 1197370.3358 | 2603565.6449 | 1197361.363
63 | 2603511.4458 | 1197385.1962 | 2603530.2913 | 1197378.8001
64 | 2603575.5495 | 1197352.8291 | 2603565.6449 | 1197361.363
65 | 2603609.0962 | 1197322.7421 | 2603603.9826 | 1197328.331 | 2603575.5495 | 1197352.8291
66 | 2603717.1123 | 1197552.2297 | 2603720.8569 | 1197561.9179
67 | 2603713.9404 | 1197544.023 | 2603717.1123 | 1197552.2297
68 | 2603739.6077 | 1197609.9704 | 2603734.4323 | 1197597.0416 | 2603720.8569 | 1197561.9179
69 | 2603713.9404 | 1197544.023 | 2603717.3087 | 1197528.0832 | 2603723.4943 | 1197511.3579
70 | 2603752.7731 | 1197642.8217 | 2603750.5679 | 1197637.3507 | 2603739.6077 | 1197609.9704
71 | 2603519.1408 | 1197406.5675 | 2603511.4458 | 1197385.1962
72 | 2603622.4276 | 1197329.9316 | 2603609.0962 | 1197322.7421
73 | 2603609.0962 | 1197322.7421 | 2603634.6 | 1197275.5099
74 | 2603643.6852 | 1197263.9981 | 2603639.0804 | 1197271.8329 | 2603634.6 | 1197275.5099
75 | 2603725.8536 | 1197378.7605 | 2603721.8525 | 1197358.2733 | 2603720.5085 | 1197352.5815
76 | 2603701.2798 | 1197336.438 | 2603698.7117 | 1197338.8378 | 2603696.3418 | 1197341.0709 | 2603695.6228 | 1197341.7648
77 | 2603691.1283 | 1197347.9825 | 2603693.0726 | 1197344.2261 | 2603695.6228 | 1197341.7648
78 | 2603701.2798 | 1197336.438 | 2603713.3032 | 1197340.0584 | 2603719.4976 | 1197348.2999 | 2603720.5085 | 1197352.5815

## bus_geodata
| x | y | coords
0 | 2603854.3524 | 1197512.1455
1 | 2603851.7362 | 1197525.1096
2 | 2603849.4691 | 1197538.2353
3 | 2603837.8309 | 1197508.4164
4 | 2603849.4402 | 1197538.4026
5 | 2603822.5342 | 1197520.5516
6 | 2603847.4208 | 1197550.0942
7 | 2603816.7609 | 1197547.0334
8 | 2603845.1487 | 1197563.2483
9 | 2603844.9473 | 1197564.4148
10 | 2603848.4595 | 1197588.4191
11 | 2603882.6261 | 1197563.4688
12 | 2603822.5496 | 1197602.9418
13 | 2603802.0266 | 1197613.0141
14 | 2603793.1133 | 1197617.1476
15 | 2603810.3792 | 1197576.1665
16 | 2603811.1754 | 1197572.6539
17 | 2603790.3346 | 1197567.238
18 | 2603787.64 | 1197619.6858
19 | 2603766.1678 | 1197632.3911
20 | 2603804.0942 | 1197467.2876
21 | 2603803.5286 | 1197467.0725
22 | 2603776.6081 | 1197456.8329
23 | 2603772.9912 | 1197455.4572
24 | 2603751.7359 | 1197447.3724
25 | 2603676.8008 | 1197401.3356
26 | 2603691.1858 | 1197416.4079
27 | 2603701.9311 | 1197421.853
28 | 2603679.1373 | 1197416.7118
29 | 2603627.9363 | 1197389.9558
30 | 2603603.9916 | 1197429.0068
31 | 2603717.148 | 1197429.564
32 | 2603729.3155 | 1197396.4871
33 | 2603735.0602 | 1197437.8251
34 | 2603706.7797 | 1197459.6181
35 | 2603781.1211 | 1197404.1688
36 | 2603758.4462 | 1197372.181
37 | 2603766.5116 | 1197364.7719
38 | 2603744.5605 | 1197375.2296
39 | 2603744.4457 | 1197462.6509
40 | 2603733.9611 | 1197484.6241
41 | 2603727.8954 | 1197499.4574
42 | 2603685.2346 | 1197449.4766
43 | 2603654.2107 | 1197448.1696
44 | 2603647.3446 | 1197461.3832
45 | 2603701.5803 | 1197492.5849
46 | 2603636.7055 | 1197497.5413
47 | 2603609.2803 | 1197451.6968
48 | 2603605.8685 | 1197437.5577
49 | 2603598.6299 | 1197416.3302
50 | 2603701.2255 | 1197495.9192
51 | 2603606.5057 | 1197440.4604
52 | 2603726.7977 | 1197383.5949
53 | 2603735.7331 | 1197438.1355
54 | 2603702.6024 | 1197516.0456
55 | 2603575.8845 | 1197411.677
56 | 2603555.2308 | 1197370.3358
57 | 2603605.116 | 1197407.8407
58 | 2603530.2913 | 1197378.8001
59 | 2603565.6449 | 1197361.363
60 | 2603575.5495 | 1197352.8291
61 | 2603717.1123 | 1197552.2297
62 | 2603720.8569 | 1197561.9179
63 | 2603713.9404 | 1197544.023
64 | 2603739.6077 | 1197609.9704
65 | 2603723.4943 | 1197511.3579
66 | 2603752.7731 | 1197642.8217
67 | 2603688.7943 | 1197529.7223
68 | 2603511.4458 | 1197385.1962
69 | 2603519.1408 | 1197406.5675
70 | 2603609.0962 | 1197322.7421
71 | 2603622.4276 | 1197329.9317
72 | 2603634.6 | 1197275.5099
73 | 2603772.4369 | 1197357.1838
74 | 2603725.8536 | 1197378.7605
75 | 2603643.6852 | 1197263.9981
76 | 2603695.6228 | 1197341.7648
77 | 2603701.2798 | 1197336.438
78 | 2603691.1282 | 1197347.9825
79 | 2603720.5085 | 1197352.5815
80 | 2603751.7359 | 1197447.3724

## line_std_types
| c_nf_per_km | r_ohm_per_km | x_ohm_per_km | max_i_ka | type | q_mm2 | alpha | voltage_rating
NAYY 4x50 SE | 210 | 0.642 | 0.083 | 0.142 | cs | 50 | 0.00403 | LV
NAYY 4x120 SE | 264 | 0.225 | 0.08 | 0.242 | cs | 120 | 0.00403 | LV
NAYY 4x150 SE | 261 | 0.208 | 0.08 | 0.27 | cs | 150 | 0.00403 | LV
NA2XS2Y 1x95 RM/25 12/20 kV | 216 | 0.313 | 0.132 | 0.252 | cs | 95 | 0.00403 | MV
NA2XS2Y 1x185 RM/25 12/20 kV | 273 | 0.161 | 0.117 | 0.362 | cs | 185 | 0.00403 | MV
NA2XS2Y 1x240 RM/25 12/20 kV | 304 | 0.122 | 0.112 | 0.421 | cs | 240 | 0.00403 | MV
NA2XS2Y 1x95 RM/25 6/10 kV | 315 | 0.313 | 0.123 | 0.249 | cs | 95 | 0.00403 | MV
NA2XS2Y 1x185 RM/25 6/10 kV | 406 | 0.161 | 0.11 | 0.358 | cs | 185 | 0.00403 | MV
NA2XS2Y 1x240 RM/25 6/10 kV | 456 | 0.122 | 0.105 | 0.416 | cs | 240 | 0.00403 | MV
NA2XS2Y 1x150 RM/25 12/20 kV | 250 | 0.206 | 0.116 | 0.319 | cs | 150 | 0.00403 | MV
NA2XS2Y 1x120 RM/25 12/20 kV | 230 | 0.253 | 0.119 | 0.283 | cs | 120 | 0.00403 | MV
NA2XS2Y 1x70 RM/25 12/20 kV | 190 | 0.443 | 0.132 | 0.22 | cs | 70 | 0.00403 | MV
NA2XS2Y 1x150 RM/25 6/10 kV | 360 | 0.206 | 0.11 | 0.315 | cs | 150 | 0.00403 | MV
NA2XS2Y 1x120 RM/25 6/10 kV | 340 | 0.253 | 0.113 | 0.28 | cs | 120 | 0.00403 | MV
NA2XS2Y 1x70 RM/25 6/10 kV | 280 | 0.443 | 0.123 | 0.217 | cs | 70 | 0.00403 | MV
N2XS(FL)2Y 1x120 RM/35 64/110 kV | 112 | 0.153 | 0.166 | 0.366 | cs | 120 | 0.00393 | HV
N2XS(FL)2Y 1x185 RM/35 64/110 kV | 125 | 0.099 | 0.156 | 0.457 | cs | 185 | 0.00393 | HV
N2XS(FL)2Y 1x240 RM/35 64/110 kV | 135 | 0.075 | 0.149 | 0.526 | cs | 240 | 0.00393 | HV
N2XS(FL)2Y 1x300 RM/35 64/110 kV | 144 | 0.06 | 0.144 | 0.588 | cs | 300 | 0.00393 | HV
15-AL1/3-ST1A 0.4 | 11 | 1.8769 | 0.35 | 0.105 | ol | 16 | 0.00403 | LV
24-AL1/4-ST1A 0.4 | 11.25 | 1.2012 | 0.335 | 0.14 | ol | 24 | 0.00403 | LV
48-AL1/8-ST1A 0.4 | 12.2 | 0.5939 | 0.3 | 0.21 | ol | 48 | 0.00403 | LV
94-AL1/15-ST1A 0.4 | 13.2 | 0.306 | 0.29 | 0.35 | ol | 94 | 0.00403 | LV
34-AL1/6-ST1A 10.0 | 9.7 | 0.8342 | 0.36 | 0.17 | ol | 34 | 0.00403 | MV
48-AL1/8-ST1A 10.0 | 10.1 | 0.5939 | 0.35 | 0.21 | ol | 48 | 0.00403 | MV
70-AL1/11-ST1A 10.0 | 10.4 | 0.4132 | 0.339 | 0.29 | ol | 70 | 0.00403 | MV
94-AL1/15-ST1A 10.0 | 10.75 | 0.306 | 0.33 | 0.35 | ol | 94 | 0.00403 | MV
122-AL1/20-ST1A 10.0 | 11.1 | 0.2376 | 0.323 | 0.41 | ol | 122 | 0.00403 | MV
149-AL1/24-ST1A 10.0 | 11.25 | 0.194 | 0.315 | 0.47 | ol | 149 | 0.00403 | MV
34-AL1/6-ST1A 20.0 | 9.15 | 0.8342 | 0.382 | 0.17 | ol | 34 | 0.00403 | MV
48-AL1/8-ST1A 20.0 | 9.5 | 0.5939 | 0.372 | 0.21 | ol | 48 | 0.00403 | MV
70-AL1/11-ST1A 20.0 | 9.7 | 0.4132 | 0.36 | 0.29 | ol | 70 | 0.00403 | MV
94-AL1/15-ST1A 20.0 | 10 | 0.306 | 0.35 | 0.35 | ol | 94 | 0.00403 | MV
122-AL1/20-ST1A 20.0 | 10.3 | 0.2376 | 0.344 | 0.41 | ol | 122 | 0.00403 | MV
149-AL1/24-ST1A 20.0 | 10.5 | 0.194 | 0.337 | 0.47 | ol | 149 | 0.00403 | MV
184-AL1/30-ST1A 20.0 | 10.75 | 0.1571 | 0.33 | 0.535 | ol | 184 | 0.00403 | MV
243-AL1/39-ST1A 20.0 | 11 | 0.1188 | 0.32 | 0.645 | ol | 243 | 0.00403 | MV
48-AL1/8-ST1A 110.0 | 8 | 0.5939 | 0.46 | 0.21 | ol | 48 | 0.00403 | HV
70-AL1/11-ST1A 110.0 | 8.4 | 0.4132 | 0.45 | 0.29 | ol | 70 | 0.00403 | HV
94-AL1/15-ST1A 110.0 | 8.65 | 0.306 | 0.44 | 0.35 | ol | 94 | 0.00403 | HV
122-AL1/20-ST1A 110.0 | 8.5 | 0.2376 | 0.43 | 0.41 | ol | 122 | 0.00403 | HV
149-AL1/24-ST1A 110.0 | 8.75 | 0.194 | 0.41 | 0.47 | ol | 149 | 0.00403 | HV
184-AL1/30-ST1A 110.0 | 8.8 | 0.1571 | 0.4 | 0.535 | ol | 184 | 0.00403 | HV
243-AL1/39-ST1A 110.0 | 9 | 0.1188 | 0.39 | 0.645 | ol | 243 | 0.00403 | HV
305-AL1/39-ST1A 110.0 | 9.2 | 0.0949 | 0.38 | 0.74 | ol | 305 | 0.00403 | HV
490-AL1/64-ST1A 110.0 | 9.75 | 0.059 | 0.37 | 0.96 | ol | 490 | 0.00403 | HV
679-AL1/86-ST1A 110.0 | 9.95 | 0.042 | 0.36 | 1.15 | ol | 679 | 0.00403 | HV
490-AL1/64-ST1A 220.0 | 10 | 0.059 | 0.285 | 0.96 | ol | 490 | 0.00403 | HV
679-AL1/86-ST1A 220.0 | 11.7 | 0.042 | 0.275 | 1.15 | ol | 679 | 0.00403 | HV
490-AL1/64-ST1A 380.0 | 11 | 0.059 | 0.253 | 0.96 | ol | 490 | 0.00403 | HV
679-AL1/86-ST1A 380.0 | 14.6 | 0.042 | 0.25 | 1.15 | ol | 679 | 0.00403 | HV

## trafo_std_types
| i0_percent | pfe_kw | vkr_percent | sn_mva | vn_lv_kv | vn_hv_kv | vk_percent | shift_degree | vector_group | tap_side | tap_neutral | tap_min | tap_max | tap_step_degree | tap_step_percent | tap_phase_shifter
160 MVA 380/110 kV | 0.06 | 60 | 0.25 | 160 | 110 | 380 | 12.2 | 0 | Yy0 | hv | 0 | -9 | 9 | 0 | 1.5 | FALSE
100 MVA 220/110 kV | 0.06 | 55 | 0.26 | 100 | 110 | 220 | 12 | 0 | Yy0 | hv | 0 | -9 | 9 | 0 | 1.5 | FALSE
63 MVA 110/20 kV | 0.04 | 22 | 0.32 | 63 | 20 | 110 | 18 | 150 | YNd5 | hv | 0 | -9 | 9 | 0 | 1.5 | FALSE
40 MVA 110/20 kV | 0.05 | 18 | 0.34 | 40 | 20 | 110 | 16.2 | 150 | YNd5 | hv | 0 | -9 | 9 | 0 | 1.5 | FALSE
25 MVA 110/20 kV | 0.07 | 14 | 0.41 | 25 | 20 | 110 | 12 | 150 | YNd5 | hv | 0 | -9 | 9 | 0 | 1.5 | FALSE
63 MVA 110/10 kV | 0.04 | 22 | 0.32 | 63 | 10 | 110 | 18 | 150 | YNd5 | hv | 0 | -9 | 9 | 0 | 1.5 | FALSE
40 MVA 110/10 kV | 0.05 | 18 | 0.34 | 40 | 10 | 110 | 16.2 | 150 | YNd5 | hv | 0 | -9 | 9 | 0 | 1.5 | FALSE
25 MVA 110/10 kV | 0.07 | 14 | 0.41 | 25 | 10 | 110 | 12 | 150 | YNd5 | hv | 0 | -9 | 9 | 0 | 1.5 | FALSE
0.25 MVA 20/0.4 kV | 0.32 | 0.8 | 1.44 | 0.25 | 0.4 | 20 | 6 | 150 | Yzn5 | hv | 0 | -2 | 2 | 0 | 2.5 | FALSE
0.4 MVA 20/0.4 kV | 0.3375 | 1.35 | 1.425 | 0.4 | 0.4 | 20 | 6 | 150 | Dyn5 | hv | 0 | -2 | 2 | 0 | 2.5 | FALSE
0.63 MVA 20/0.4 kV | 0.2619 | 1.65 | 1.206 | 0.63 | 0.4 | 20 | 6 | 150 | Dyn5 | hv | 0 | -2 | 2 | 0 | 2.5 | FALSE
0.25 MVA 10/0.4 kV | 0.24 | 0.6 | 1.2 | 0.25 | 0.4 | 10 | 4 | 150 | Dyn5 | hv | 0 | -2 | 2 | 0 | 2.5 | FALSE
0.4 MVA 10/0.4 kV | 0.2375 | 0.95 | 1.325 | 0.4 | 0.4 | 10 | 4 | 150 | Dyn5 | hv | 0 | -2 | 2 | 0 | 2.5 | FALSE
0.63 MVA 10/0.4 kV | 0.1873 | 1.18 | 1.0794 | 0.63 | 0.4 | 10 | 4 | 150 | Dyn5 | hv | 0 | -2 | 2 | 0 | 2.5 | FALSE

## trafo3w_std_types
| sn_hv_mva | sn_mv_mva | sn_lv_mva | vn_hv_kv | vn_mv_kv | vn_lv_kv | vk_hv_percent | vk_mv_percent | vk_lv_percent | vkr_hv_percent | vkr_mv_percent | vkr_lv_percent | pfe_kw | i0_percent | shift_mv_degree | shift_lv_degree | vector_group | tap_side | tap_neutral | tap_min | tap_max | tap_step_percent
63/25/38 MVA 110/20/10 kV | 63 | 25 | 38 | 110 | 20 | 10 | 10.4 | 10.4 | 10.4 | 0.28 | 0.32 | 0.35 | 35 | 0.89 | 0 | 0 | YN0yn0yn0 | hv | 0 | -10 | 10 | 1.2
63/25/38 MVA 110/10/10 kV | 63 | 25 | 38 | 110 | 10 | 10 | 10.4 | 10.4 | 10.4 | 0.28 | 0.32 | 0.35 | 35 | 0.89 | 0 | 0 | YN0yn0yn0 | hv | 0 | -10 | 10 | 1.2

## fuse_std_types
| fuse_type | i_rated_a | t_avg | t_min | t_total | x_avg | x_min | x_total
HV 100A | HV 100A | 100 | 0 | [10.0, 3.64, 0.854, 0.281, 0.1, 0.0531, 0.022, 0.01] | [10.0, 4.267, 1.21, 0.403, 0.1, 0.058, 0.022, 0.01] | 0 | [300.0, 350.0, 450.0, 550.0, 700.0, 850.0, 1200.0, 1752.0] | [600.0, 700.0, 900.0, 1150.0, 1665.0, 2000.0, 3000.0, 4313.0]
HV 10A | HV 10A | 10 | 0 | [10.0, 1675.0, 0.344, 0.156, 0.1, 0.0417, 0.0171, 0.01] | [10.0, 1.3, 0.3, 0.155, 0.1, 0.0555, 0.023, 0.01] | 0 | [30.0, 32.0, 35.0, 37.0, 39.0, 50.0, 70.0, 88.0] | [60.0, 70.0, 80.0, 87.0, 94.0, 110.0, 150.0, 216.0]
HV 125A | HV 125A | 125 | 0 | [10.0, 1.82, 0.344, 0.1, 0.0467, 0.0269, 0.01] | [10.0, 2.478, 0.426, 0.1, 0.0427, 0.0211, 0.01] | 0 | [375.0, 500.0, 700.0, 925.0, 1200.0, 1500.0, 2341.0] | [750.0, 1000.0, 1500.0, 2200.0, 3000.0, 4000.0, 5765.0]
HV 160A | HV 160A | 160 | 0 | [10.0, 4.15, 1.03, 0.198, 0.1, 0.051, 0.0172, 0.01] | [10.0, 2.3, 0.734, 0.274, 0.1, 0.046, 0.0177, 0.01] | 0 | [480.0, 550.0, 700.0, 1000.0, 1260.0, 1600.0, 2500.0, 3227.0] | [960.0, 1300.0, 1700.0, 2200.0, 2996.0, 4000.0, 6000.0, 7946.0]
HV 16A | HV 16A | 16 | 0 | [10.0, 0.352, 0.164, 0.1, 0.0649, 0.0342, 0.01] | [10.0, 2.34, 0.722, 0.181, 0.1, 0.055, 0.0296, 0.01] | 0 | [48.0, 60.0, 65.0, 71.0, 80.0, 100.0, 162.0] | [96.0, 110.0, 125.0, 150.0, 168.0, 200.0, 250.0, 398.0]
HV 200A | HV 200A | 200 | 0 | [10.0, 4.267, 1.21, 0.403, 0.1, 0.058, 0.022, 0.01] | [10.0, 3.73, 1.654, 0.328, 0.1, 0.0531, 0.019, 0.01] | 0 | [600.0, 700.0, 900.0, 1150.0, 1665.0, 2000.0, 3000.0, 4313.0] | [1200.0, 1500.0, 1800.0, 2700.0, 3960.0, 5000.0, 7500.0, 10620.0]
HV 20A | HV 20A | 20 | 0 | [10.0, 1.3, 0.3, 0.155, 0.1, 0.0555, 0.023, 0.01] | [10.0, 1.3, 0.161, 0.1, 0.0611, 0.0399, 0.0141, 0.01] | 0 | [60.0, 70.0, 80.0, 87.0, 94.0, 110.0, 150.0, 216.0] | [120.0, 150.0, 200.0, 223.0, 260.0, 300.0, 450.0, 532.0]
HV 25A | HV 25A | 25 | 0 | [10.0, 2.512, 0.833, 0.299, 0.1, 0.0372, 0.0223, 0.01] | [10.0, 3.125, 0.597, 0.198, 0.1, 0.0378, 0.022, 0.01] | 0 | [75.0, 82.0, 90.0, 100.0, 124.0, 170.0, 200.0, 289.0] | [150.0, 170.0, 210.0, 250.0, 294.0, 400.0, 500.0, 711.0]
HV 31.5A | HV 31.5A | 31.5 | 0 | [10.0, 2.34, 0.722, 0.181, 0.1, 0.055, 0.0296, 0.01] | [10.0, 2.84, 0.368, 0.164, 0.1, 0.0621, 0.0378, 0.0195, 0.01] | 0 | [95.0, 110.0, 125.0, 150.0, 165.0, 200.0, 250.0, 390.0] | [189.0, 220.0, 300.0, 350.0, 393.0, 450.0, 530.0, 700.0, 960.0]
HV 40A | HV 40A | 40 | 0 | [10.0, 1.3, 0.161, 0.1, 0.0611, 0.0399, 0.0141, 0.01] | [10.0, 2.05, 0.369, 0.198, 0.1, 0.051, 0.0298, 0.01] | 0 | [120.0, 150.0, 200.0, 223.0, 260.0, 300.0, 450.0, 532.0] | [240.0, 300.0, 400.0, 450.0, 530.0, 650.0, 800.0, 1311.0]
HV 50A | HV 50A | 50 | 0 | [10.0, 3.215, 0.597, 0.198, 0.1, 0.0378, 0.022, 0.01] | [10.0, 3.64, 0.854, 0.281, 0.1, 0.0531, 0.022, 0.01] | 0 | [150.0, 170.0, 210.0, 250.0, 294.0, 400.0, 500.0, 711.0] | [300.0, 350.0, 450.0, 550.0, 700.0, 850.0, 1200.0, 1752.0]
HV 6.3A | HV 6.3A | 6.3 | 0 | [10.0, 1.39, 0.344, 0.168, 0.1, 0.056, 0.0263, 0.01] | [10.0, 1.711, 0.516, 0.198, 0.1, 0.0634, 0.0303, 0.01] | 0 | [19.0, 19.5, 20.4, 20.8, 22.0, 25.0, 32.0, 48.0] | [38.0, 40.0, 43.0, 48.0, 53.0, 60.0, 75.0, 118.0]
HV 63A | HV 63A | 63 | 0 | [10.0, 2.84, 0.368, 0.164, 0.1, 0.0621, 0.0378, 0.0195, 0.01] | [10.0, 1.82, 0.344, 0.1, 0.0467, 0.0269, 0.01] | 0 | [189.0, 220.0, 300.0, 350.0, 393.0, 450.0, 530.0, 700.0, 961.0] | [378.0, 500.0, 700.0, 934.0, 1200.0, 1500.0, 2366.0]
HV 80A | HV 80A | 80 | 0 | [10.0, 2.05, 0.369, 0.198, 0.1, 0.051, 0.0298, 0.01] | [10.0, 4.15, 1.03, 0.198, 0.1, 0.051, 0.0172, 0.01] | 0 | [240.0, 300.0, 400.0, 450.0, 530.0, 650.0, 800.0, 1311.0] | [480.0, 550.0, 700.0, 1000.0, 1260.0, 1600.0, 2500.0, 3227.0]
Siemens NH-1-100 | Siemens NH-1-100 | 100 | [5400.0, 2000.0, 400.0, 20.0, 1.0, 0.2, 0.012, 0.004] | 0 | 0 | [150.0, 190.0, 250.0, 430.0, 900.0, 1250.0, 2700.0, 3600.0] | 0 | 0
Siemens NH-1-125 | Siemens NH-1-125 | 125 | [4800.0, 120.0, 7.0, 0.1, 0.004] | 0 | 0 | [180.0, 400.0, 740.0, 2000.0, 4250.0] | 0 | 0
Siemens NH-1-16 | Siemens NH-1-16 | 16 | [4000.0, 400.0, 2.0, 0.1, 0.04, 0.01] | 0 | 0 | [26.0, 35.0, 75.0, 150.0, 200.0, 300.0] | 0 | 0
Siemens NH-1-160 | Siemens NH-1-160 | 160 | [4800.0, 120.0, 7.0, 0.1, 0.004] | 0 | 0 | [210.0, 500.0, 900.0, 2300.0, 5000.0] | 0 | 0
Siemens NH-1-25 | Siemens NH-1-25 | 25 | [4000.0, 1000.0, 10.0, 0.2, 0.02, 0.01] | 0 | 0 | [40.0, 50.0, 100.0, 210.0, 400.0, 500.0] | 0 | 0
Siemens NH-1-50 | Siemens NH-1-50 | 50 | [4000.0, 40.0, 4.0, 1.0, 0.02, 0.01] | 0 | 0 | [86.0, 200.0, 300.0, 400.0, 1000.0, 1280.0] | 0 | 0
Siemens NH-1-63 | Siemens NH-1-63 | 63 | [4000.0, 100.0, 10.0, 2.0, 0.04, 0.01] | 0 | 0 | [100.0, 200.0, 300.0, 400.0, 1000.0, 1500.0] | 0 | 0
Siemens NH-1-80 | Siemens NH-1-80 | 80 | [4800.0, 120.0, 7.0, 0.1, 0.01] | 0 | 0 | [150.58, 250.0, 450.0, 1150.0, 2470.0] | 0 | 0
Siemens NH-2-1000 | Siemens NH-2-1000 | 1000 | [4800.0, 120.0, 7.0, 0.1, 0.004] | 0 | 0 | [1900.0, 3500.0, 8400.0, 24000.0, 52000.0] | 0 | 0
Siemens NH-2-200 | Siemens NH-2-200 | 200 | [4800.0, 120.0, 7.0, 0.1, 0.004] | 0 | 0 | [280.0, 650.0, 1200.0, 3000.0, 7000.0] | 0 | 0
Siemens NH-2-224 | Siemens NH-2-224 | 224 | [4800.0, 120.0, 7.0, 0.2, 0.04, 0.004] | 0 | 0 | [400.0, 750.0, 1453.0, 3025.0, 4315.0, 7600.0] | 0 | 0
Siemens NH-2-250 | Siemens NH-2-250 | 250 | [4800.0, 120.0, 7.0, 0.1, 0.004] | 0 | 0 | [450.0, 800.0, 1650.0, 4000.0, 8500.0] | 0 | 0
Siemens NH-2-315 | Siemens NH-2-315 | 315 | [4800.0, 120.0, 7.0, 0.1, 0.004] | 0 | 0 | [550.0, 920.0, 1900.0, 5000.0, 11000.0] | 0 | 0
Siemens NH-2-355 | Siemens NH-2-355 | 355 | [4800.0, 120.0, 6.0, 0.1, 0.004] | 0 | 0 | [650.0, 1116.27, 2350.0, 5840.0, 12790.0] | 0 | 0
Siemens NH-2-400 | Siemens NH-2-400 | 400 | [4800.0, 120.0, 7.0, 0.1, 0.004] | 0 | 0 | [720.0, 1350.0, 2800.0, 6500.0, 15000.0] | 0 | 0
Siemens NH-2-425 | Siemens NH-2-425 | 425 | [4800.0, 120.0, 7.0, 0.1, 0.004] | 0 | 0 | [850.0, 1500.0, 3050.0, 7500.0, 16500.0] | 0 | 0
Siemens NH-2-630 | Siemens NH-2-630 | 630 | [4800.0, 120.0, 7.0, 0.1, 0.004] | 0 | 0 | [1200.0, 2000.0, 4800.0, 12000.0, 26000.0] | 0 | 0

## dtypes
| element | column | dtype
0 | bus | name | object
1 | bus | vn_kv | float64
2 | bus | type | object
3 | bus | zone | object
4 | bus | in_service | bool
5 | load | name | object
6 | load | bus | uint32
7 | load | p_mw | float64
8 | load | q_mvar | float64
9 | load | const_z_percent | float64
10 | load | const_i_percent | float64
11 | load | sn_mva | float64
12 | load | scaling | float64
13 | load | in_service | bool
14 | load | type | object
15 | ext_grid | name | object
16 | ext_grid | bus | uint32
17 | ext_grid | vm_pu | float64
18 | ext_grid | va_degree | float64
19 | ext_grid | slack_weight | float64
20 | ext_grid | in_service | bool
21 | line | name | object
22 | line | std_type | object
23 | line | from_bus | uint32
24 | line | to_bus | uint32
25 | line | length_km | float64
26 | line | r_ohm_per_km | float64
27 | line | x_ohm_per_km | float64
28 | line | c_nf_per_km | float64
29 | line | g_us_per_km | float64
30 | line | max_i_ka | float64
31 | line | df | float64
32 | line | parallel | uint32
33 | line | type | object
34 | line | in_service | bool
35 | trafo | name | object
36 | trafo | std_type | object
37 | trafo | hv_bus | uint32
38 | trafo | lv_bus | uint32
39 | trafo | sn_mva | float64
40 | trafo | vn_hv_kv | float64
41 | trafo | vn_lv_kv | float64
42 | trafo | vk_percent | float64
43 | trafo | vkr_percent | float64
44 | trafo | pfe_kw | float64
45 | trafo | i0_percent | float64
46 | trafo | shift_degree | float64
47 | trafo | tap_side | object
48 | trafo | tap_neutral | int32
49 | trafo | tap_min | int32
50 | trafo | tap_max | int32
51 | trafo | tap_step_percent | float64
52 | trafo | tap_step_degree | float64
53 | trafo | tap_pos | int32
54 | trafo | tap_phase_shifter | bool
55 | trafo | parallel | uint32
56 | trafo | df | float64
57 | trafo | in_service | bool
58 | line_geodata | coords | object
59 | bus_geodata | x | float64
60 | bus_geodata | y | float64
61 | bus_geodata | coords | object

## parameters
| version | format_version | converged | OPF_converged | name | f_hz | sn_mva
0 | 2.14.6 | 2.14.0 | FALSE | FALSE |  | 50 | 1