## bus
| name | vn_kv | type | zone | in_service
0 | bus_LV_356-5_0_7_node_0 | 0.4 | n |  | TRUE
1 | bus_LV_356-5_0_7_node_1 | 0.4 | n |  | TRUE
2 | bus_LV_356-5_0_7_node_2 | 0.4 | n |  | TRUE
3 | bus_LV_356-5_0_7_node_3 | 0.4 | n |  | TRUE
4 | bus_LV_356-5_0_7_node_4 | 0.4 | n |  | TRUE
5 | bus_LV_356-5_0_7_node_5 | 0.4 | n |  | TRUE
6 | bus_LV_356-5_0_7_node_7 | 0.4 | n |  | TRUE
7 | bus_LV_356-5_0_7_node_8 | 0.4 | n |  | TRUE
8 | bus_LV_356-5_0_7_node_17 | 0.4 | n |  | TRUE
9 | bus_LV_356-5_0_7_node_14 | 0.4 | n |  | TRUE
10 | bus_LV_356-5_0_7_node_35 | 0.4 | n |  | TRUE
11 | bus_LV_356-5_0_7_node_9 | 0.4 | n |  | TRUE
12 | bus_LV_356-5_0_7_node_11 | 0.4 | n |  | TRUE
13 | bus_LV_356-5_0_7_node_12 | 0.4 | n |  | TRUE
14 | bus_LV_356-5_0_7_node_10 | 0.4 | n |  | TRUE
15 | bus_LV_356-5_0_7_node_79 | 0.4 | n |  | TRUE
16 | bus_LV_356-5_0_7_node_77 | 0.4 | n |  | TRUE
17 | bus_LV_356-5_0_7_node_24 | 0.4 | n |  | TRUE
18 | bus_LV_356-5_0_7_node_25 | 0.4 | n |  | TRUE
19 | bus_LV_356-5_0_7_node_13 | 0.4 | n |  | TRUE
20 | bus_LV_356-5_0_7_node_36 | 0.4 | n |  | TRUE
21 | bus_LV_356-5_0_7_node_20 | 0.4 | n |  | TRUE
22 | bus_LV_356-5_0_7_node_107 | 0.4 | n |  | TRUE
23 | bus_LV_356-5_0_7_node_75 | 0.4 | n |  | TRUE
24 | bus_LV_356-5_0_7_node_19 | 0.4 | n |  | TRUE
25 | bus_LV_356-5_0_7_node_15 | 0.4 | n |  | TRUE
26 | bus_LV_356-5_0_7_node_16 | 0.4 | n |  | TRUE
27 | bus_LV_356-5_0_7_node_18 | 0.4 | n |  | TRUE
28 | bus_LV_356-5_0_7_node_21 | 0.4 | n |  | TRUE
29 | bus_LV_356-5_0_7_node_56 | 0.4 | n |  | TRUE
30 | bus_LV_356-5_0_7_node_55 | 0.4 | n |  | TRUE
31 | bus_LV_356-5_0_7_node_22 | 0.4 | n |  | TRUE
32 | bus_LV_356-5_0_7_node_23 | 0.4 | n |  | TRUE
33 | bus_LV_356-5_0_7_node_39 | 0.4 | n |  | TRUE
34 | bus_LV_356-5_0_7_node_40 | 0.4 | n |  | TRUE
35 | bus_LV_356-5_0_7_node_41 | 0.4 | n |  | TRUE
36 | bus_LV_356-5_0_7_node_47 | 0.4 | n |  | TRUE
37 | bus_LV_356-5_0_7_node_26 | 0.4 | n |  | TRUE
38 | bus_LV_356-5_0_7_node_28 | 0.4 | n |  | TRUE
39 | bus_LV_356-5_0_7_node_27 | 0.4 | n |  | TRUE
40 | bus_LV_356-5_0_7_node_29 | 0.4 | n |  | TRUE
41 | bus_LV_356-5_0_7_node_30 | 0.4 | n |  | TRUE
42 | bus_LV_356-5_0_7_node_31 | 0.4 | n |  | TRUE
43 | bus_LV_356-5_0_7_node_34 | 0.4 | n |  | TRUE
44 | bus_LV_356-5_0_7_node_60 | 0.4 | n |  | TRUE
45 | bus_LV_356-5_0_7_node_58 | 0.4 | n |  | TRUE
46 | bus_LV_356-5_0_7_node_32 | 0.4 | n |  | TRUE
47 | bus_LV_356-5_0_7_node_48 | 0.4 | n |  | TRUE
48 | bus_LV_356-5_0_7_node_74 | 0.4 | n |  | TRUE
49 | bus_LV_356-5_0_7_node_33 | 0.4 | n |  | TRUE
50 | bus_LV_356-5_0_7_node_72 | 0.4 | n |  | TRUE
51 | bus_LV_356-5_0_7_node_43 | 0.4 | n |  | TRUE
52 | bus_LV_356-5_0_7_node_54 | 0.4 | n |  | TRUE
53 | bus_LV_356-5_0_7_node_49 | 0.4 | n |  | TRUE
54 | bus_LV_356-5_0_7_node_45 | 0.4 | n |  | TRUE
55 | bus_LV_356-5_0_7_node_50 | 0.4 | n |  | TRUE
56 | bus_LV_356-5_0_7_node_73 | 0.4 | n |  | TRUE
57 | bus_LV_356-5_0_7_node_71 | 0.4 | n |  | TRUE
58 | bus_LV_356-5_0_7_node_109 | 0.4 | n |  | TRUE
59 | bus_LV_356-5_0_7_node_70 | 0.4 | n |  | TRUE
60 | bus_LV_356-5_0_7_node_42 | 0.4 | n |  | TRUE
61 | bus_LV_356-5_0_7_node_37 | 0.4 | n |  | TRUE
62 | bus_LV_356-5_0_7_node_38 | 0.4 | n |  | TRUE
63 | bus_LV_356-5_0_7_node_53 | 0.4 | n |  | TRUE
64 | bus_LV_356-5_0_7_node_69 | 0.4 | n |  | TRUE
65 | bus_LV_356-5_0_7_node_44 | 0.4 | n |  | TRUE
66 | bus_LV_356-5_0_7_node_46 | 0.4 | n |  | TRUE
67 | bus_LV_356-5_0_7_node_52 | 0.4 | n |  | TRUE
68 | bus_LV_356-5_0_7_node_66 | 0.4 | n |  | TRUE
69 | bus_LV_356-5_0_7_node_82 | 0.4 | n |  | TRUE
70 | bus_LV_356-5_0_7_node_85 | 0.4 | n |  | TRUE
71 | bus_LV_356-5_0_7_node_87 | 0.4 | n |  | TRUE
72 | bus_LV_356-5_0_7_node_83 | 0.4 | n |  | TRUE
73 | bus_LV_356-5_0_7_node_63 | 0.4 | n |  | TRUE
74 | bus_LV_356-5_0_7_node_64 | 0.4 | n |  | TRUE
75 | bus_LV_356-5_0_7_node_84 | 0.4 | n |  | TRUE
76 | bus_LV_356-5_0_7_node_80 | 0.4 | n |  | TRUE
77 | bus_LV_356-5_0_7_node_57 | 0.4 | n |  | TRUE
78 | bus_LV_356-5_0_7_node_59 | 0.4 | n |  | TRUE
79 | bus_LV_356-5_0_7_node_78 | 0.4 | n |  | TRUE
80 | bus_LV_356-5_0_7_node_76 | 0.4 | n |  | TRUE
81 | bus_LV_356-5_0_7_node_61 | 0.4 | n |  | TRUE
82 | bus_LV_356-5_0_7_node_62 | 0.4 | n |  | TRUE
83 | bus_LV_356-5_0_7_node_65 | 0.4 | n |  | TRUE
84 | bus_LV_356-5_0_7_node_67 | 0.4 | n |  | TRUE
85 | bus_LV_356-5_0_7_node_106 | 0.4 | n |  | TRUE
86 | bus_LV_356-5_0_7_node_81 | 0.4 | n |  | TRUE
87 | bus_LV_356-5_0_7_node_86 | 0.4 | n |  | TRUE
88 | bus_LV_356-5_0_7_node_95 | 0.4 | n |  | TRUE
89 | bus_LV_356-5_0_7_node_88 | 0.4 | n |  | TRUE
90 | bus_LV_356-5_0_7_node_94 | 0.4 | n |  | TRUE
91 | bus_LV_356-5_0_7_node_92 | 0.4 | n |  | TRUE
92 | bus_LV_356-5_0_7_node_90 | 0.4 | n |  | TRUE
93 | bus_LV_356-5_0_7_node_89 | 0.4 | n |  | TRUE
94 | bus_LV_356-5_0_7_node_96 | 0.4 | n |  | TRUE
95 | bus_LV_356-5_0_7_node_97 | 0.4 | n |  | TRUE
96 | bus_LV_356-5_0_7_node_98 | 0.4 | n |  | TRUE
97 | bus_LV_356-5_0_7_node_99 | 0.4 | n |  | TRUE
98 | bus_LV_356-5_0_7_node_100 | 0.4 | n |  | TRUE
99 | bus_LV_356-5_0_7_node_101 | 0.4 | n |  | TRUE
100 | bus_LV_356-5_0_7_node_111 | 0.4 | n |  | TRUE
101 | bus_LV_356-5_0_7_node_104 | 0.4 | n |  | TRUE
102 | bus_LV_356-5_0_7_node_102 | 0.4 | n |  | TRUE
103 | bus_LV_356-5_0_7_node_103 | 0.4 | n |  | TRUE
104 | bus_MV_592_1_node_151 | 20 | n |  | TRUE

## load
| name | bus | p_mw | q_mvar | const_z_percent | const_i_percent | sn_mva | scaling | in_service | type
0 | LV_356-5_0_7_load_0 | 0 | 0.003713 | 0.00093056 | 0 | 0 |  | 1 | TRUE | wye
1 | LV_356-5_0_7_load_1 | 1 | 0.0043625 | 0.0010934 | 0 | 0 |  | 1 | TRUE | wye
2 | LV_356-5_0_7_load_3 | 3 | 0.0044362 | 0.0011118 | 0 | 0 |  | 1 | TRUE | wye
3 | LV_356-5_0_7_load_4 | 4 | 0.0024415 | 0.00061191 | 0 | 0 |  | 1 | TRUE | wye
4 | LV_356-5_0_7_load_5 | 5 | 0.0039439 | 0.00098844 | 0 | 0 |  | 1 | TRUE | wye
5 | LV_356-5_0_7_load_8 | 7 | 0.0028247 | 0.00070794 | 0 | 0 |  | 1 | TRUE | wye
6 | LV_356-5_0_7_load_14 | 9 | 0.0033911 | 0.0008499 | 0 | 0 |  | 1 | TRUE | wye
7 | LV_356-5_0_7_load_35 | 10 | 0.002538 | 0.00063608 | 0 | 0 |  | 1 | TRUE | wye
8 | LV_356-5_0_7_load_11 | 12 | 0.017184 | 0.0043068 | 0 | 0 |  | 1 | TRUE | wye
9 | LV_356-5_0_7_load_77 | 16 | 0.0064463 | 0.0016156 | 0 | 0 |  | 1 | TRUE | wye
10 | LV_356-5_0_7_load_24 | 17 | 0.0023309 | 0.00058418 | 0 | 0 |  | 1 | TRUE | wye
11 | LV_356-5_0_7_load_25 | 18 | 0.0018307 | 0.00045881 | 0 | 0 |  | 1 | TRUE | wye
12 | LV_356-5_0_7_load_13 | 19 | 0.0035568 | 0.00089142 | 0 | 0 |  | 1 | TRUE | wye
13 | LV_356-5_0_7_load_36 | 20 | 0.0040828 | 0.0010232 | 0 | 0 |  | 1 | TRUE | wye
14 | LV_356-5_0_7_load_20 | 21 | 0.0041133 | 0.0010309 | 0 | 0 |  | 1 | TRUE | wye
15 | LV_356-5_0_7_load_107 | 22 | 0.0066517 | 0.0016671 | 0 | 0 |  | 1 | TRUE | wye
16 | LV_356-5_0_7_load_75 | 23 | 0.0067718 | 0.0016972 | 0 | 0 |  | 1 | TRUE | wye
17 | LV_356-5_0_7_load_19 | 24 | 0.0036903 | 0.00092488 | 0 | 0 |  | 1 | TRUE | wye
18 | LV_356-5_0_7_load_15 | 25 | 0.0038351 | 0.00096116 | 0 | 0 |  | 1 | TRUE | wye
19 | LV_356-5_0_7_load_16 | 26 | 0.0011282 | 0.00028276 | 0 | 0 |  | 1 | TRUE | wye
20 | LV_356-5_0_7_load_18 | 27 | 0.0046772 | 0.0011722 | 0 | 0 |  | 1 | TRUE | wye
21 | LV_356-5_0_7_load_56 | 29 | 0.003795 | 0.00095111 | 0 | 0 |  | 1 | TRUE | wye
22 | LV_356-5_0_7_load_55 | 30 | 0.0028983 | 0.00072638 | 0 | 0 |  | 1 | TRUE | wye
23 | LV_356-5_0_7_load_22 | 31 | 0.0054765 | 0.0013725 | 0 | 0 |  | 1 | TRUE | wye
24 | LV_356-5_0_7_load_23 | 32 | 0.0029456 | 0.00073823 | 0 | 0 |  | 1 | TRUE | wye
25 | LV_356-5_0_7_load_40 | 34 | 0.0041474 | 0.0010394 | 0 | 0 |  | 1 | TRUE | wye
26 | LV_356-5_0_7_load_47 | 36 | 0.0091372 | 0.00229 | 0 | 0 |  | 1 | TRUE | wye
27 | LV_356-5_0_7_load_26 | 37 | 0.0078868 | 0.0019766 | 0 | 0 |  | 1 | TRUE | wye
28 | LV_356-5_0_7_load_28 | 38 | 0.013664 | 0.0034246 | 0 | 0 |  | 1 | TRUE | wye
29 | LV_356-5_0_7_load_27 | 39 | 0.0055337 | 0.0013869 | 0 | 0 |  | 1 | TRUE | wye
30 | LV_356-5_0_7_load_30 | 41 | 0.0068785 | 0.0017239 | 0 | 0 |  | 1 | TRUE | wye
31 | LV_356-5_0_7_load_60 | 44 | 0.0042736 | 0.0010711 | 0 | 0 |  | 1 | TRUE | wye
32 | LV_356-5_0_7_load_58 | 45 | 0.0020135 | 0.00050464 | 0 | 0 |  | 1 | TRUE | wye
33 | LV_356-5_0_7_load_74 | 48 | 0.0046277 | 0.0011598 | 0 | 0 |  | 1 | TRUE | wye
34 | LV_356-5_0_7_load_43 | 51 | 0.02771 | 0.0069448 | 0 | 0 |  | 1 | TRUE | wye
35 | LV_356-5_0_7_load_49 | 53 | 0.0038272 | 0.00095919 | 0 | 0 |  | 1 | TRUE | wye
36 | LV_356-5_0_7_load_45 | 54 | 0.0032533 | 0.00081536 | 0 | 0 |  | 1 | TRUE | wye
37 | LV_356-5_0_7_load_73 | 56 | 0.0086263 | 0.002162 | 0 | 0 |  | 1 | TRUE | wye
38 | LV_356-5_0_7_load_71 | 57 | 0.010545 | 0.0026429 | 0 | 0 |  | 1 | TRUE | wye
39 | LV_356-5_0_7_load_109 | 58 | 0.0015754 | 0.00039482 | 0 | 0 |  | 1 | TRUE | wye
40 | LV_356-5_0_7_load_70 | 59 | 0.0075264 | 0.0018863 | 0 | 0 |  | 1 | TRUE | wye
41 | LV_356-5_0_7_load_42 | 60 | 0.01145 | 0.0028696 | 0 | 0 |  | 1 | TRUE | wye
42 | LV_356-5_0_7_load_37 | 61 | 0.003628 | 0.00090926 | 0 | 0 |  | 1 | TRUE | wye
43 | LV_356-5_0_7_load_38 | 62 | 0.0015473 | 0.00038779 | 0 | 0 |  | 1 | TRUE | wye
44 | LV_356-5_0_7_load_53 | 63 | 0.0029717 | 0.00074479 | 0 | 0 |  | 1 | TRUE | wye
45 | LV_356-5_0_7_load_69 | 64 | 0.0047449 | 0.0011892 | 0 | 0 |  | 1 | TRUE | wye
46 | LV_356-5_0_7_load_46 | 66 | 0.0041824 | 0.0010482 | 0 | 0 |  | 1 | TRUE | wye
47 | LV_356-5_0_7_load_83 | 72 | 0.0085056 | 0.0021317 | 0 | 0 |  | 1 | TRUE | wye
48 | LV_356-5_0_7_load_63 | 73 | 0.001181 | 0.00029599 | 0 | 0 |  | 1 | TRUE | wye
49 | LV_356-5_0_7_load_84 | 75 | 0.023301 | 0.0058398 | 0 | 0 |  | 1 | TRUE | wye
50 | LV_356-5_0_7_load_80 | 76 | 0.0086208 | 0.0021606 | 0 | 0 |  | 1 | TRUE | wye
51 | LV_356-5_0_7_load_57 | 77 | 0.005661 | 0.0014188 | 0 | 0 |  | 1 | TRUE | wye
52 | LV_356-5_0_7_load_59 | 78 | 0.0081568 | 0.0020443 | 0 | 0 |  | 1 | TRUE | wye
53 | LV_356-5_0_7_load_78 | 79 | 0.013481 | 0.0033788 | 0 | 0 |  | 1 | TRUE | wye
54 | LV_356-5_0_7_load_76 | 80 | 0.0058306 | 0.0014613 | 0 | 0 |  | 1 | TRUE | wye
55 | LV_356-5_0_7_load_61 | 81 | 0.0073853 | 0.0018509 | 0 | 0 |  | 1 | TRUE | wye
56 | LV_356-5_0_7_load_65 | 83 | 0.02534 | 0.0063509 | 0 | 0 |  | 1 | TRUE | wye
57 | LV_356-5_0_7_load_67 | 84 | 0.0099631 | 0.002497 | 0 | 0 |  | 1 | TRUE | wye
58 | LV_356-5_0_7_load_106 | 85 | 0.0065028 | 0.0016298 | 0 | 0 |  | 1 | TRUE | wye
59 | LV_356-5_0_7_load_81 | 86 | 0.010775 | 0.0027004 | 0 | 0 |  | 1 | TRUE | wye
60 | LV_356-5_0_7_load_86 | 87 | 0.012655 | 0.0031716 | 0 | 0 |  | 1 | TRUE | wye
61 | LV_356-5_0_7_load_95 | 88 | 0.019966 | 0.0050039 | 0 | 0 |  | 1 | TRUE | wye
62 | LV_356-5_0_7_load_88 | 89 | 0.0078942 | 0.0019785 | 0 | 0 |  | 1 | TRUE | wye
63 | LV_356-5_0_7_load_94 | 90 | 0.010877 | 0.002726 | 0 | 0 |  | 1 | TRUE | wye
64 | LV_356-5_0_7_load_92 | 91 | 0.0074893 | 0.001877 | 0 | 0 |  | 1 | TRUE | wye
65 | LV_356-5_0_7_load_89 | 93 | 0.0045371 | 0.0011371 | 0 | 0 |  | 1 | TRUE | wye
66 | LV_356-5_0_7_load_97 | 95 | 0.0056277 | 0.0014104 | 0 | 0 |  | 1 | TRUE | wye
67 | LV_356-5_0_7_load_99 | 97 | 0.0065717 | 0.001647 | 0 | 0 |  | 1 | TRUE | wye
68 | LV_356-5_0_7_load_100 | 98 | 0.0048561 | 0.001217 | 0 | 0 |  | 1 | TRUE | wye
69 | LV_356-5_0_7_load_111 | 100 | 0.0171 | 0.0042856 | 0 | 0 |  | 1 | TRUE | wye
70 | LV_356-5_0_7_load_104 | 101 | 0.0040729 | 0.0010208 | 0 | 0 |  | 1 | TRUE | wye
71 | LV_356-5_0_7_load_102 | 102 | 0.0088263 | 0.0022121 | 0 | 0 |  | 1 | TRUE | wye
72 | LV_356-5_0_7_load_103 | 103 | 0.0090467 | 0.0022673 | 0 | 0 |  | 1 | TRUE | wye

## ext_grid
| name | bus | vm_pu | va_degree | slack_weight | in_service
0 |  | 65 | 1 | 0 | 1 | TRUE

## line
| name | std_type | from_bus | to_bus | length_km | r_ohm_per_km | x_ohm_per_km | c_nf_per_km | g_us_per_km | max_i_ka | df | parallel | type | in_service
0 | LV_356-5_0_7_line_0 |  | 0 | 1 | 0.021224 | 0.125 | 0.08 | 261 | 0 | 0.364 | 1 | 1 | cs | TRUE
1 | LV_356-5_0_7_line_1 |  | 0 | 2 | 0.02003 | 0.125 | 0.08 | 261 | 0 | 0.364 | 1 | 1 | cs | TRUE
2 | LV_356-5_0_7_line_2 |  | 1 | 3 | 0.0064348 | 0.125 | 0.08 | 261 | 0 | 0.364 | 1 | 1 | cs | TRUE
3 | LV_356-5_0_7_line_3 |  | 2 | 4 | 0.042037 | 0.125 | 0.08 | 261 | 0 | 0.364 | 1 | 3 | cs | TRUE
4 | LV_356-5_0_7_line_4 |  | 2 | 5 | 0.017341 | 0.125 | 0.08 | 261 | 0 | 0.364 | 1 | 3 | cs | TRUE
5 | LV_356-5_0_7_line_5 |  | 4 | 6 | 0.0041086 | 0.125 | 0.08 | 261 | 0 | 0.364 | 1 | 3 | cs | TRUE
6 | LV_356-5_0_7_line_6 |  | 5 | 7 | 0.0054158 | 0.125 | 0.08 | 261 | 0 | 0.364 | 1 | 3 | cs | TRUE
7 | LV_356-5_0_7_line_7 |  | 6 | 8 | 0.018376 | 0.125 | 0.08 | 261 | 0 | 0.364 | 1 | 3 | cs | TRUE
8 | LV_356-5_0_7_line_8 |  | 6 | 9 | 0.017796 | 0.125 | 0.08 | 261 | 0 | 0.364 | 1 | 1 | cs | TRUE
9 | LV_356-5_0_7_line_9 |  | 7 | 10 | 0.019633 | 0.125 | 0.08 | 261 | 0 | 0.364 | 1 | 3 | cs | TRUE
10 | LV_356-5_0_7_line_10 |  | 8 | 17 | 0.016264 | 0.125 | 0.08 | 261 | 0 | 0.364 | 1 | 3 | cs | TRUE
11 | LV_356-5_0_7_line_11 |  | 8 | 18 | 0.013907 | 0.125 | 0.08 | 261 | 0 | 0.364 | 1 | 1 | cs | TRUE
12 | LV_356-5_0_7_line_12 |  | 9 | 19 | 0.021531 | 0.125 | 0.08 | 261 | 0 | 0.364 | 1 | 1 | cs | TRUE
13 | LV_356-5_0_7_line_13 |  | 10 | 20 | 0.0046828 | 0.125 | 0.08 | 261 | 0 | 0.364 | 1 | 3 | cs | TRUE
14 | LV_356-5_0_7_line_14 |  | 11 | 12 | 0.054251 | 0.125 | 0.08 | 261 | 0 | 0.364 | 1 | 1 | cs | TRUE
15 | LV_356-5_0_7_line_15 |  | 11 | 13 | 0.060747 | 0.125 | 0.08 | 261 | 0 | 0.364 | 1 | 1 | cs | TRUE
16 | LV_356-5_0_7_line_16 |  | 13 | 21 | 0.059892 | 0.125 | 0.08 | 261 | 0 | 0.364 | 1 | 1 | cs | TRUE
17 | LV_356-5_0_7_line_17 |  | 14 | 15 | 0.12806 | 0.125 | 0.08 | 261 | 0 | 0.364 | 1 | 1 | cs | TRUE
18 | LV_356-5_0_7_line_18 |  | 14 | 16 | 0.048826 | 0.125 | 0.08 | 261 | 0 | 0.364 | 1 | 1 | cs | TRUE
19 | LV_356-5_0_7_line_19 |  | 15 | 22 | 0.1098 | 0.125 | 0.08 | 261 | 0 | 0.364 | 1 | 1 | cs | TRUE
20 | LV_356-5_0_7_line_20 |  | 16 | 23 | 0.0015598 | 0.125 | 0.08 | 261 | 0 | 0.364 | 1 | 1 | cs | TRUE
21 | LV_356-5_0_7_line_21 |  | 17 | 29 | 0.020406 | 0.125 | 0.08 | 261 | 0 | 0.364 | 1 | 3 | cs | TRUE
22 | LV_356-5_0_7_line_22 |  | 18 | 30 | 0.030184 | 0.125 | 0.08 | 261 | 0 | 0.364 | 1 | 1 | cs | TRUE
23 | LV_356-5_0_7_line_23 |  | 19 | 25 | 0.0040018 | 0.125 | 0.08 | 261 | 0 | 0.364 | 1 | 1 | cs | TRUE
24 | LV_356-5_0_7_line_24 |  | 20 | 61 | 0.0031314 | 0.125 | 0.08 | 261 | 0 | 0.364 | 1 | 3 | cs | TRUE
25 | LV_356-5_0_7_line_25 |  | 21 | 24 | 0.018615 | 0.125 | 0.08 | 261 | 0 | 0.364 | 1 | 1 | cs | TRUE
26 | LV_356-5_0_7_line_26 |  | 22 | 85 | 0.022107 | 0.125 | 0.08 | 261 | 0 | 0.364 | 1 | 1 | cs | TRUE
27 | LV_356-5_0_7_line_27 |  | 23 | 80 | 0.019129 | 0.125 | 0.08 | 261 | 0 | 0.364 | 1 | 1 | cs | TRUE
28 | LV_356-5_0_7_line_28 |  | 24 | 28 | 0.023787 | 0.125 | 0.08 | 261 | 0 | 0.364 | 1 | 1 | cs | TRUE
29 | LV_356-5_0_7_line_29 |  | 25 | 26 | 0.00012613 | 0.125 | 0.08 | 261 | 0 | 0.364 | 1 | 1 | cs | TRUE
30 | LV_356-5_0_7_line_30 |  | 26 | 27 | 0.022029 | 0.125 | 0.08 | 261 | 0 | 0.364 | 1 | 1 | cs | TRUE
31 | LV_356-5_0_7_line_31 |  | 27 | 28 | 0.018111 | 0.125 | 0.08 | 261 | 0 | 0.364 | 1 | 1 | cs | TRUE
32 | LV_356-5_0_7_line_32 |  | 28 | 31 | 0.048311 | 0.125 | 0.08 | 261 | 0 | 0.364 | 1 | 1 | cs | TRUE
33 | LV_356-5_0_7_line_33 |  | 29 | 36 | 0.021051 | 0.125 | 0.08 | 261 | 0 | 0.364 | 1 | 3 | cs | TRUE
34 | LV_356-5_0_7_line_34 |  | 31 | 32 | 0.0041774 | 0.125 | 0.08 | 261 | 0 | 0.364 | 1 | 1 | cs | TRUE
35 | LV_356-5_0_7_line_35 |  | 32 | 33 | 0.03759 | 0.125 | 0.08 | 261 | 0 | 0.364 | 1 | 1 | cs | TRUE
36 | LV_356-5_0_7_line_36 |  | 33 | 34 | 0.029948 | 0.125 | 0.08 | 261 | 0 | 0.364 | 1 | 1 | cs | TRUE
37 | LV_356-5_0_7_line_37 |  | 33 | 35 | 0.033905 | 0.125 | 0.08 | 261 | 0 | 0.364 | 1 | 1 | cs | TRUE
38 | LV_356-5_0_7_line_38 |  | 35 | 64 | 0.019591 | 0.125 | 0.08 | 261 | 0 | 0.364 | 1 | 1 | cs | TRUE
39 | LV_356-5_0_7_line_39 |  | 36 | 43 | 0.031194 | 0.125 | 0.08 | 261 | 0 | 0.364 | 1 | 3 | cs | TRUE
40 | LV_356-5_0_7_line_40 |  | 37 | 38 | 0.0061667 | 0.125 | 0.08 | 261 | 0 | 0.364 | 1 | 1 | cs | TRUE
41 | LV_356-5_0_7_line_41 |  | 38 | 41 | 0.030737 | 0.125 | 0.08 | 261 | 0 | 0.364 | 1 | 1 | cs | TRUE
42 | LV_356-5_0_7_line_42 |  | 39 | 40 | 0.00051018 | 0.125 | 0.08 | 261 | 0 | 0.364 | 1 | 1 | cs | TRUE
43 | LV_356-5_0_7_line_43 |  | 40 | 42 | 0.016744 | 0.125 | 0.08 | 261 | 0 | 0.364 | 1 | 1 | cs | TRUE
44 | LV_356-5_0_7_line_44 |  | 41 | 43 | 0.013582 | 0.125 | 0.08 | 261 | 0 | 0.364 | 1 | 1 | cs | TRUE
45 | LV_356-5_0_7_line_45 |  | 42 | 44 | 0.0059267 | 0.125 | 0.08 | 261 | 0 | 0.364 | 1 | 1 | cs | TRUE
46 | LV_356-5_0_7_line_46 |  | 42 | 45 | 0.0045326 | 0.125 | 0.08 | 261 | 0 | 0.364 | 1 | 1 | cs | TRUE
47 | LV_356-5_0_7_line_47 |  | 43 | 51 | 0.025707 | 0.125 | 0.08 | 261 | 0 | 0.364 | 1 | 3 | cs | TRUE
48 | LV_356-5_0_7_line_48 |  | 44 | 49 | 0.011272 | 0.125 | 0.08 | 261 | 0 | 0.364 | 1 | 1 | cs | TRUE
49 | LV_356-5_0_7_line_49 |  | 45 | 52 | 0.0026436 | 0.125 | 0.08 | 261 | 0 | 0.364 | 1 | 1 | cs | TRUE
50 | LV_356-5_0_7_line_50 |  | 46 | 47 | 0.032061 | 0.125 | 0.08 | 261 | 0 | 0.364 | 1 | 1 | cs | TRUE
51 | LV_356-5_0_7_line_51 |  | 46 | 48 | 0.0098637 | 0.125 | 0.08 | 261 | 0 | 0.364 | 1 | 1 | cs | TRUE
52 | LV_356-5_0_7_line_52 |  | 47 | 53 | 0.0097132 | 0.125 | 0.08 | 261 | 0 | 0.364 | 1 | 3 | cs | TRUE
53 | LV_356-5_0_7_line_53 |  | 47 | 54 | 0.026141 | 0.125 | 0.08 | 261 | 0 | 0.364 | 1 | 3 | cs | TRUE
54 | LV_356-5_0_7_line_54 |  | 49 | 50 | 0.01823 | 0.125 | 0.08 | 261 | 0 | 0.364 | 1 | 1 | cs | TRUE
55 | LV_356-5_0_7_line_55 |  | 50 | 59 | 0.02593 | 0.125 | 0.08 | 261 | 0 | 0.364 | 1 | 1 | cs | TRUE
56 | LV_356-5_0_7_line_56 |  | 51 | 60 | 0.046616 | 0.125 | 0.08 | 261 | 0 | 0.364 | 1 | 3 | cs | TRUE
57 | LV_356-5_0_7_line_57 |  | 52 | 77 | 0.0093675 | 0.125 | 0.08 | 261 | 0 | 0.364 | 1 | 1 | cs | TRUE
58 | LV_356-5_0_7_line_58 |  | 52 | 63 | 0.043155 | 0.125 | 0.08 | 261 | 0 | 0.364 | 1 | 1 | cs | TRUE
59 | LV_356-5_0_7_line_59 |  | 53 | 67 | 0.081101 | 0.125 | 0.08 | 261 | 0 | 0.364 | 1 | 2 | cs | TRUE
60 | LV_356-5_0_7_line_60 |  | 54 | 65 | 0.025108 | 0.125 | 0.08 | 261 | 0 | 0.364 | 1 | 3 | cs | TRUE
61 | LV_356-5_0_7_line_61 |  | 55 | 56 | 0.044149 | 0.125 | 0.08 | 261 | 0 | 0.364 | 1 | 1 | cs | TRUE
62 | LV_356-5_0_7_line_62 |  | 55 | 57 | 0.014311 | 0.125 | 0.08 | 261 | 0 | 0.364 | 1 | 1 | cs | TRUE
63 | LV_356-5_0_7_line_63 |  | 55 | 58 | 0.046609 | 0.125 | 0.08 | 261 | 0 | 0.364 | 1 | 1 | cs | TRUE
64 | LV_356-5_0_7_line_64 |  | 57 | 59 | 0.036442 | 0.125 | 0.08 | 261 | 0 | 0.364 | 1 | 1 | cs | TRUE
65 | LV_356-5_0_7_line_65 |  | 60 | 65 | 0.016503 | 0.125 | 0.08 | 261 | 0 | 0.364 | 1 | 3 | cs | TRUE
66 | LV_356-5_0_7_line_66 |  | 61 | 62 | 0.0022994 | 0.125 | 0.08 | 261 | 0 | 0.364 | 1 | 3 | cs | TRUE
67 | LV_356-5_0_7_line_67 |  | 62 | 63 | 0.013382 | 0.125 | 0.08 | 261 | 0 | 0.364 | 1 | 2 | cs | TRUE
68 | LV_356-5_0_7_line_68 |  | 65 | 66 | 0.020802 | 0.125 | 0.08 | 261 | 0 | 0.364 | 1 | 1 | cs | TRUE
69 | LV_356-5_0_7_line_69 |  | 67 | 68 | 0.03921 | 0.125 | 0.08 | 261 | 0 | 0.364 | 1 | 1 | cs | TRUE
70 | LV_356-5_0_7_line_70 |  | 67 | 69 | 0.02453 | 0.125 | 0.08 | 261 | 0 | 0.364 | 1 | 2 | cs | TRUE
71 | LV_356-5_0_7_line_71 |  | 68 | 73 | 0.041975 | 0.125 | 0.08 | 261 | 0 | 0.364 | 1 | 1 | cs | TRUE
72 | LV_356-5_0_7_line_72 |  | 68 | 74 | 0.038423 | 0.125 | 0.08 | 261 | 0 | 0.364 | 1 | 1 | cs | TRUE
73 | LV_356-5_0_7_line_73 |  | 69 | 75 | 0.036247 | 0.125 | 0.08 | 261 | 0 | 0.364 | 1 | 1 | cs | TRUE
74 | LV_356-5_0_7_line_74 |  | 69 | 76 | 0.033671 | 0.125 | 0.08 | 261 | 0 | 0.364 | 1 | 1 | cs | TRUE
75 | LV_356-5_0_7_line_75 |  | 70 | 71 | 0.037555 | 0.125 | 0.08 | 261 | 0 | 0.364 | 1 | 1 | cs | TRUE
76 | LV_356-5_0_7_line_76 |  | 70 | 72 | 0.011713 | 0.125 | 0.08 | 261 | 0 | 0.364 | 1 | 1 | cs | TRUE
77 | LV_356-5_0_7_line_77 |  | 71 | 89 | 0.017496 | 0.125 | 0.08 | 261 | 0 | 0.364 | 1 | 1 | cs | TRUE
78 | LV_356-5_0_7_line_78 |  | 72 | 86 | 0.0080849 | 0.125 | 0.08 | 261 | 0 | 0.364 | 1 | 1 | cs | TRUE
79 | LV_356-5_0_7_line_79 |  | 73 | 81 | 0.0023031 | 0.125 | 0.08 | 261 | 0 | 0.364 | 1 | 1 | cs | TRUE
80 | LV_356-5_0_7_line_80 |  | 74 | 84 | 0.018474 | 0.125 | 0.08 | 261 | 0 | 0.364 | 1 | 1 | cs | TRUE
81 | LV_356-5_0_7_line_81 |  | 74 | 82 | 0.011103 | 0.125 | 0.08 | 261 | 0 | 0.364 | 1 | 1 | cs | TRUE
82 | LV_356-5_0_7_line_82 |  | 75 | 87 | 2.6286e-05 | 0.125 | 0.08 | 261 | 0 | 0.364 | 1 | 1 | cs | TRUE
83 | LV_356-5_0_7_line_83 |  | 76 | 86 | 0.023573 | 0.125 | 0.08 | 261 | 0 | 0.364 | 1 | 1 | cs | TRUE
84 | LV_356-5_0_7_line_84 |  | 77 | 78 | 0.017371 | 0.125 | 0.08 | 261 | 0 | 0.364 | 1 | 1 | cs | TRUE
85 | LV_356-5_0_7_line_85 |  | 78 | 79 | 0.0081046 | 0.125 | 0.08 | 261 | 0 | 0.364 | 1 | 1 | cs | TRUE
86 | LV_356-5_0_7_line_86 |  | 79 | 80 | 0.0088095 | 0.125 | 0.08 | 261 | 0 | 0.364 | 1 | 1 | cs | TRUE
87 | LV_356-5_0_7_line_87 |  | 82 | 83 | 0.022434 | 0.125 | 0.08 | 261 | 0 | 0.364 | 1 | 1 | cs | TRUE
88 | LV_356-5_0_7_line_88 |  | 87 | 88 | 0.0029098 | 0.125 | 0.08 | 261 | 0 | 0.364 | 1 | 1 | cs | TRUE
89 | LV_356-5_0_7_line_89 |  | 88 | 90 | 0.049569 | 0.125 | 0.08 | 261 | 0 | 0.364 | 1 | 1 | cs | TRUE
90 | LV_356-5_0_7_line_90 |  | 89 | 91 | 0.017431 | 0.125 | 0.08 | 261 | 0 | 0.364 | 1 | 1 | cs | TRUE
91 | LV_356-5_0_7_line_91 |  | 90 | 94 | 0.027562 | 0.125 | 0.08 | 261 | 0 | 0.364 | 1 | 1 | cs | TRUE
92 | LV_356-5_0_7_line_92 |  | 91 | 92 | 0.04035 | 0.125 | 0.08 | 261 | 0 | 0.364 | 1 | 1 | cs | TRUE
93 | LV_356-5_0_7_line_93 |  | 92 | 93 | 0.0086729 | 0.125 | 0.08 | 261 | 0 | 0.364 | 1 | 1 | cs | TRUE
94 | LV_356-5_0_7_line_94 |  | 94 | 95 | 0.0039673 | 0.125 | 0.08 | 261 | 0 | 0.364 | 1 | 1 | cs | TRUE
95 | LV_356-5_0_7_line_95 |  | 94 | 96 | 0.026231 | 0.125 | 0.08 | 261 | 0 | 0.364 | 1 | 1 | cs | TRUE
96 | LV_356-5_0_7_line_96 |  | 95 | 97 | 0.021367 | 0.125 | 0.08 | 261 | 0 | 0.364 | 1 | 1 | cs | TRUE
97 | LV_356-5_0_7_line_97 |  | 96 | 98 | 0.056585 | 0.125 | 0.08 | 261 | 0 | 0.364 | 1 | 1 | cs | TRUE
98 | LV_356-5_0_7_line_98 |  | 96 | 99 | 0.020567 | 0.125 | 0.08 | 261 | 0 | 0.364 | 1 | 1 | cs | TRUE
99 | LV_356-5_0_7_line_99 |  | 98 | 100 | 0.012028 | 0.125 | 0.08 | 261 | 0 | 0.364 | 1 | 1 | cs | TRUE
100 | LV_356-5_0_7_line_100 |  | 99 | 101 | 0.012883 | 0.125 | 0.08 | 261 | 0 | 0.364 | 1 | 1 | cs | TRUE
101 | LV_356-5_0_7_line_101 |  | 99 | 102 | 0.014156 | 0.125 | 0.08 | 261 | 0 | 0.364 | 1 | 1 | cs | TRUE
102 | LV_356-5_0_7_line_102 |  | 102 | 103 | 0.024557 | 0.125 | 0.08 | 261 | 0 | 0.364 | 1 | 1 | cs | TRUE

## trafo
| name | std_type | hv_bus | lv_bus | sn_mva | vn_hv_kv | vn_lv_kv | vk_percent | vkr_percent | pfe_kw | i0_percent | shift_degree | tap_side | tap_neutral | tap_min | tap_max | tap_step_percent | tap_step_degree | tap_pos | tap_phase_shifter | parallel | df | in_service
0 | LV_356-5_0_7_trafo_44 | 0.63 MVA 20/0.4 kV | 104 | 65 | 0.63 | 20 | 0.4 | 6 | 1.206 | 1.65 | 0.2619 | 150 | hv | 0 | -2 | 2 | 2.5 | 0 | 0 | FALSE | 1 | 1 | TRUE

## line_geodata
| x0 | y0 | x1 | y1 | x2 | y2 | x3 | y3 | x4 | y4 | x5 | y5 | x6 | y6
0 | 2603140.4361 | 1198144.5143 | 2603127.1169 | 1198161.0384
1 | 2603153.0065 | 1198128.9193 | 2603140.4361 | 1198144.5143
2 | 2603123.0787 | 1198166.0483 | 2603127.1169 | 1198161.0384
3 | 2603153.0065 | 1198128.9193 | 2603120.4648 | 1198102.3085
4 | 2603153.0065 | 1198128.9193 | 2603166.5643 | 1198139.7314
5 | 2603117.2842 | 1198099.7076 | 2603120.4648 | 1198102.3085
6 | 2603166.5643 | 1198139.7314 | 2603170.7984 | 1198143.1081
7 | 2603117.2842 | 1198099.7076 | 2603127.1283 | 1198089.0625 | 2603129.52 | 1198087.9632 | 2603130.7766 | 1198087.7637
8 | 2603117.2842 | 1198099.7076 | 2603103.3421 | 1198088.6477
9 | 2603186.1477 | 1198155.349 | 2603170.7984 | 1198143.1081
10 | 2603130.7766 | 1198087.7637 | 2603132.1169 | 1198087.5421 | 2603134.7363 | 1198087.8213 | 2603146.443 | 1198091.5001
11 | 2603130.7766 | 1198087.7637 | 2603131.6251 | 1198081.4163 | 2603135.7991 | 1198075.1818
12 | 2603086.4738 | 1198075.2664 | 2603103.3421 | 1198088.6477
13 | 2603186.1477 | 1198155.349 | 2603189.8088 | 1198158.2686
14 | 2603068.4419 | 1198129.1876 | 2603034.5037 | 1198171.5822
15 | 2602989.108 | 1198131.2161 | 2603032.3953 | 1198169.7134 | 2603034.5037 | 1198171.5822
16 | 2602989.108 | 1198131.2161 | 2603025.7244 | 1198083.8206
17 | 2603131.1032 | 1198356.852 | 2603129.4368 | 1198354.3831 | 2603134.8755 | 1198350.9619 | 2603174.1416 | 1198312.6728 | 2603173.9596 | 1198311.083 | 2603142.3936 | 1198257.4714
18 | 2603142.3936 | 1198257.4714 | 2603177.8674 | 1198235.1667 | 2603183.719 | 1198231.468
19 | 2603131.1032 | 1198356.852 | 2603148.8875 | 1198349.1904 | 2603177.3961 | 1198321.5125 | 2603209.8896 | 1198289.7681 | 2603214.8484 | 1198287.965
20 | 2603185.0376 | 1198230.6346 | 2603183.719 | 1198231.468
21 | 2603146.443 | 1198091.5001 | 2603165.91 | 1198097.6176
22 | 2603152.5902 | 1198050.0993 | 2603149.5266 | 1198054.6779 | 2603135.7991 | 1198075.1818
23 | 2603083.3386 | 1198072.7793 | 2603086.4738 | 1198075.2664
24 | 2603192.2571 | 1198160.2211 | 2603189.8088 | 1198158.2686
25 | 2603036.7555 | 1198068.829 | 2603029.0132 | 1198079.5637 | 2603025.7244 | 1198083.8206
26 | 2603235.6249 | 1198280.41 | 2603214.8484 | 1198287.965
27 | 2603185.0376 | 1198230.6346 | 2603195.8977 | 1198223.77 | 2603199.9121 | 1198221.2374 | 2603201.209 | 1198220.4175
28 | 2603050.6702 | 1198049.5362 | 2603036.7555 | 1198068.829
29 | 2603083.2398 | 1198072.7009 | 2603083.3386 | 1198072.7793
30 | 2603083.2398 | 1198072.7009 | 2603065.9817 | 1198059.0104
31 | 2603050.6702 | 1198049.5362 | 2603059.4254 | 1198053.8095 | 2603065.9817 | 1198059.0104
32 | 2603050.6702 | 1198049.5362 | 2603059.1287 | 1198038.0231 | 2603079.3498 | 1198010.6596
33 | 2603185.993 | 1198103.9287 | 2603165.91 | 1198097.6176
34 | 2603079.3498 | 1198010.6596 | 2603081.8324 | 1198007.3
35 | 2603104.1725 | 1197977.0689 | 2603081.8324 | 1198007.3
36 | 2603104.1725 | 1197977.0689 | 2603112.159 | 1197980.7638 | 2603122.2022 | 1197983.1146 | 2603126.9989 | 1197984.7401 | 2603131.97 | 1197987.811
37 | 2603104.1725 | 1197977.0689 | 2603123.0108 | 1197950.531 | 2603123.7805 | 1197949.4085
38 | 2603139.8581 | 1197960.6672 | 2603123.7805 | 1197949.4085
39 | 2603216.4003 | 1198101.6823 | 2603203.7269 | 1198105.5888 | 2603196.3707 | 1198105.8295 | 2603188.1014 | 1198104.5912 | 2603185.993 | 1198103.9287
40 | 2603248.1008 | 1198132.5262 | 2603252.0843 | 1198137.2336
41 | 2603248.1008 | 1198132.5262 | 2603239.5086 | 1198122.3722 | 2603226.5192 | 1198110.7421
42 | 2603243.4088 | 1198177.2146 | 2603243.6291 | 1198176.7545
43 | 2603243.4088 | 1198177.2146 | 2603241.3505 | 1198181.5047 | 2603244.1161 | 1198193.168
44 | 2603216.4003 | 1198101.6823 | 2603226.5192 | 1198110.7421
45 | 2603244.1161 | 1198193.168 | 2603248.9323 | 1198189.7139
46 | 2603244.1161 | 1198193.168 | 2603240.3199 | 1198195.6446
47 | 2603216.4003 | 1198101.6823 | 2603241.0866 | 1198094.5098
48 | 2603257.9122 | 1198182.9032 | 2603251.0864 | 1198188.169 | 2603248.9323 | 1198189.7139
49 | 2603238.1059 | 1198197.0891 | 2603240.3199 | 1198195.6446
50 | 2603332.958 | 1198111.6278 | 2603340.0086 | 1198099.4363 | 2603346.6298 | 1198092.5696 | 2603352.2684 | 1198086.2915
51 | 2603332.958 | 1198111.6278 | 2603326.1086 | 1198118.7256
52 | 2603352.2684 | 1198086.2915 | 2603354.5921 | 1198084.1695 | 2603359.2154 | 1198079.5067
53 | 2603352.2684 | 1198086.2915 | 2603327.0871 | 1198079.2745
54 | 2603257.9122 | 1198182.9032 | 2603261.4166 | 1198180.0035 | 2603264.883 | 1198176.9815 | 2603268.2504 | 1198173.9039 | 2603271.5265 | 1198170.7484
55 | 2603271.5265 | 1198170.7484 | 2603293.2429 | 1198173.4282 | 2603297.2885 | 1198173.2733
56 | 2603286.1841 | 1198082.7811 | 2603263.2248 | 1198088.0776 | 2603241.0866 | 1198094.5098
57 | 2603238.1059 | 1198197.0891 | 2603230.1881 | 1198202.0951
58 | 2603238.1059 | 1198197.0891 | 2603231.6665 | 1198191.6494 | 2603204.517 | 1198169.9982
59 | 2603415.1976 | 1198020.9026 | 2603404.6969 | 1198033.6369 | 2603359.2154 | 1198079.5067
60 | 2603302.2643 | 1198079.0716 | 2603309.9791 | 1198077.7528 | 2603316.1702 | 1198077.5338 | 2603323.8077 | 1198078.3606 | 2603327.0871 | 1198079.2745
61 | 2603340.0267 | 1198149.7298 | 2603351.5711 | 1198149.536 | 2603360.2576 | 1198139.7689 | 2603364.3444 | 1198130.2995 | 2603370.6617 | 1198123.5865
62 | 2603340.0267 | 1198149.7298 | 2603329.4709 | 1198159.3936
63 | 2603340.0267 | 1198149.7298 | 2603374.0544 | 1198181.5819
64 | 2603297.2885 | 1198173.2733 | 2603306.417 | 1198172.9239 | 2603311.0093 | 1198171.9036 | 2603315.5034 | 1198169.5715 | 2603321.1262 | 1198164.0716 | 2603327.3567 | 1198161.3291 | 2603329.4709 | 1198159.3936
65 | 2603302.2643 | 1198079.0716 | 2603286.1841 | 1198082.7811
66 | 2603192.2571 | 1198160.2211 | 2603194.0548 | 1198161.6547
67 | 2603204.517 | 1198169.9982 | 2603194.0548 | 1198161.6547
68 | 2603302.2643 | 1198079.0716 | 2603290.5321 | 1198096.25
69 | 2603415.1976 | 1198020.9026 | 2603381.7177 | 1198000.3397
70 | 2603415.1976 | 1198020.9026 | 2603422.9099 | 1198010.5681 | 2603431.5944 | 1198018.3105
71 | 2603381.7177 | 1198000.3397 | 2603369.0654 | 1198006.7917 | 2603363.9087 | 1198008.9567 | 2603358.2732 | 1198009.6206 | 2603352.8897 | 1198008.8617 | 2603343.1973 | 1198005.7547 | 2603342.5141 | 1198005.1841
72 | 2603381.7177 | 1198000.3397 | 2603380.7536 | 1197981.0956 | 2603378.7394 | 1197974.2686 | 2603376.9589 | 1197971.5217 | 2603371.2665 | 1197964.8483
73 | 2603431.5944 | 1198018.3105 | 2603447.9815 | 1198032.9164 | 2603459.0075 | 1198023.8175
74 | 2603431.5944 | 1198018.3105 | 2603437.1186 | 1198012.6216 | 2603452.7564 | 1197992.1751
75 | 2603479.1572 | 1197927.1888 | 2603458.3118 | 1197958.4603
76 | 2603458.3118 | 1197958.4603 | 2603468.2918 | 1197964.5914
77 | 2603479.1572 | 1197927.1888 | 2603487.2205 | 1197916.0541 | 2603489.5082 | 1197913.0842
78 | 2603468.2918 | 1197964.5914 | 2603464.3243 | 1197971.6359
79 | 2603342.5141 | 1198005.1841 | 2603340.7463 | 1198003.7078
80 | 2603371.2665 | 1197964.8483 | 2603380.992 | 1197949.1419
81 | 2603360.3607 | 1197966.2875 | 2603368.1825 | 1197964.4798 | 2603371.2665 | 1197964.8483
82 | 2603459.0278 | 1198023.8008 | 2603459.0075 | 1198023.8175
83 | 2603452.7564 | 1197992.1751 | 2603452.7564 | 1197992.1751 | 2603464.3243 | 1197971.6359
84 | 2603230.1881 | 1198202.0951 | 2603215.5052 | 1198211.3785
85 | 2603208.655 | 1198215.7097 | 2603215.5052 | 1198211.3785
86 | 2603208.655 | 1198215.7097 | 2603201.209 | 1198220.4175
87 | 2603360.3607 | 1197966.2875 | 2603341.5884 | 1197954.004
88 | 2603459.0278 | 1198023.8008 | 2603461.2721 | 1198021.9488
89 | 2603499.8444 | 1197990.8239 | 2603486.1741 | 1198001.399 | 2603461.2721 | 1198021.9488
90 | 2603489.5082 | 1197913.0842 | 2603494.9329 | 1197906.0421 | 2603500.4173 | 1197899.4934
91 | 2603522.0722 | 1197974.5609 | 2603514.4922 | 1197979.4925 | 2603499.8444 | 1197990.8239
92 | 2603529.3663 | 1197871.499 | 2603521.3513 | 1197877.82 | 2603502.7591 | 1197896.6971 | 2603500.4173 | 1197899.4934
93 | 2603529.3663 | 1197871.499 | 2603531.5432 | 1197873.3902 | 2603534.1698 | 1197874.6035 | 2603537.0329 | 1197875.0387
94 | 2603522.0722 | 1197974.5609 | 2603525.0446 | 1197971.9333
95 | 2603544.2395 | 1197988.5034 | 2603530.4984 | 1197981.1693 | 2603522.0722 | 1197974.5609
96 | 2603540.9372 | 1197957.6517 | 2603530.6056 | 1197967.0174 | 2603525.0446 | 1197971.9333
97 | 2603544.2395 | 1197988.5034 | 2603532.5668 | 1197999.3024 | 2603521.6046 | 1198006.2109 | 2603507.1674 | 1198017.5197 | 2603498.2104 | 1198020.3272
98 | 2603544.2395 | 1197988.5034 | 2603549.7199 | 1197992.8422 | 2603560.2619 | 1198001.3974
99 | 2603488.771 | 1198027.7813 | 2603498.2104 | 1198020.3272
100 | 2603560.2619 | 1198001.3974 | 2603569.7804 | 1198010.0796
101 | 2603560.2619 | 1198001.3974 | 2603569.4818 | 1197990.6555
102 | 2603569.4818 | 1197990.6555 | 2603585.4757 | 1197972.0216

## bus_geodata
| x | y | coords
0 | 2603140.4361 | 1198144.5143
1 | 2603127.1169 | 1198161.0384
2 | 2603153.0065 | 1198128.9193
3 | 2603123.0787 | 1198166.0483
4 | 2603120.4648 | 1198102.3085
5 | 2603166.5643 | 1198139.7314
6 | 2603117.2842 | 1198099.7076
7 | 2603170.7984 | 1198143.1081
8 | 2603130.7765 | 1198087.7637
9 | 2603103.3421 | 1198088.6477
10 | 2603186.1477 | 1198155.3489
11 | 2603034.5037 | 1198171.5822
12 | 2603068.4419 | 1198129.1876
13 | 2602989.108 | 1198131.2161
14 | 2603142.3936 | 1198257.4714
15 | 2603131.1032 | 1198356.852
16 | 2603183.719 | 1198231.468
17 | 2603146.443 | 1198091.5001
18 | 2603135.7991 | 1198075.1818
19 | 2603086.4738 | 1198075.2664
20 | 2603189.8088 | 1198158.2686
21 | 2603025.7244 | 1198083.8206
22 | 2603214.8484 | 1198287.965
23 | 2603185.0376 | 1198230.6346
24 | 2603036.7555 | 1198068.829
25 | 2603083.3386 | 1198072.7793
26 | 2603083.2398 | 1198072.7009
27 | 2603065.9817 | 1198059.0104
28 | 2603050.6702 | 1198049.5362
29 | 2603165.91 | 1198097.6176
30 | 2603152.5902 | 1198050.0993
31 | 2603079.3498 | 1198010.6596
32 | 2603081.8324 | 1198007.3
33 | 2603104.1725 | 1197977.0689
34 | 2603131.97 | 1197987.811
35 | 2603123.7805 | 1197949.4085
36 | 2603185.993 | 1198103.9287
37 | 2603252.0843 | 1198137.2336
38 | 2603248.1008 | 1198132.5262
39 | 2603243.6291 | 1198176.7545
40 | 2603243.4088 | 1198177.2146
41 | 2603226.5192 | 1198110.7421
42 | 2603244.1161 | 1198193.168
43 | 2603216.4003 | 1198101.6823
44 | 2603248.9323 | 1198189.7139
45 | 2603240.3199 | 1198195.6446
46 | 2603332.958 | 1198111.6278
47 | 2603352.2684 | 1198086.2915
48 | 2603326.1086 | 1198118.7256
49 | 2603257.9122 | 1198182.9032
50 | 2603271.5265 | 1198170.7484
51 | 2603241.0866 | 1198094.5098
52 | 2603238.1059 | 1198197.0891
53 | 2603359.2154 | 1198079.5067
54 | 2603327.0871 | 1198079.2745
55 | 2603340.0267 | 1198149.7298
56 | 2603370.6617 | 1198123.5865
57 | 2603329.4709 | 1198159.3936
58 | 2603374.0544 | 1198181.5819
59 | 2603297.2885 | 1198173.2733
60 | 2603286.1841 | 1198082.7811
61 | 2603192.2571 | 1198160.2211
62 | 2603194.0548 | 1198161.6547
63 | 2603204.517 | 1198169.9982
64 | 2603139.8581 | 1197960.6672
65 | 2603302.2643 | 1198079.0716
66 | 2603290.5321 | 1198096.25
67 | 2603415.1976 | 1198020.9026
68 | 2603381.7177 | 1198000.3397
69 | 2603431.5944 | 1198018.3105
70 | 2603458.3118 | 1197958.4603
71 | 2603479.1572 | 1197927.1888
72 | 2603468.2918 | 1197964.5914
73 | 2603342.5141 | 1198005.1841
74 | 2603371.2665 | 1197964.8483
75 | 2603459.0075 | 1198023.8175
76 | 2603452.7564 | 1197992.1751
77 | 2603230.1881 | 1198202.0951
78 | 2603215.5052 | 1198211.3785
79 | 2603208.655 | 1198215.7097
80 | 2603201.209 | 1198220.4175
81 | 2603340.7463 | 1198003.7078
82 | 2603360.3607 | 1197966.2875
83 | 2603341.5884 | 1197954.004
84 | 2603380.992 | 1197949.1419
85 | 2603235.6249 | 1198280.41
86 | 2603464.3243 | 1197971.6359
87 | 2603459.0278 | 1198023.8008
88 | 2603461.2721 | 1198021.9488
89 | 2603489.5082 | 1197913.0842
90 | 2603499.8444 | 1197990.8239
91 | 2603500.4173 | 1197899.4934
92 | 2603529.3663 | 1197871.499
93 | 2603537.0329 | 1197875.0387
94 | 2603522.0722 | 1197974.5609
95 | 2603525.0446 | 1197971.9333
96 | 2603544.2395 | 1197988.5034
97 | 2603540.9372 | 1197957.6517
98 | 2603498.2104 | 1198020.3271
99 | 2603560.2619 | 1198001.3974
100 | 2603488.771 | 1198027.7813
101 | 2603569.7804 | 1198010.0796
102 | 2603569.4818 | 1197990.6555
103 | 2603585.4757 | 1197972.0216
104 | 2603280.1023 | 1198111.5214

## line_std_types
| c_nf_per_km | r_ohm_per_km | x_ohm_per_km | max_i_ka | type | q_mm2 | alpha | voltage_rating
NAYY 4x50 SE | 210 | 0.642 | 0.083 | 0.142 | cs | 50 | 0.00403 | LV
NAYY 4x120 SE | 264 | 0.225 | 0.08 | 0.242 | cs | 120 | 0.00403 | LV
NAYY 4x150 SE | 261 | 0.208 | 0.08 | 0.27 | cs | 150 | 0.00403 | LV
NA2XS2Y 1x95 RM/25 12/20 kV | 216 | 0.313 | 0.132 | 0.252 | cs | 95 | 0.00403 | MV
NA2XS2Y 1x185 RM/25 12/20 kV | 273 | 0.161 | 0.117 | 0.362 | cs | 185 | 0.00403 | MV
NA2XS2Y 1x240 RM/25 12/20 kV | 304 | 0.122 | 0.112 | 0.421 | cs | 240 | 0.00403 | MV
NA2XS2Y 1x95 RM/25 6/10 kV | 315 | 0.313 | 0.123 | 0.249 | cs | 95 | 0.00403 | MV
NA2XS2Y 1x185 RM/25 6/10 kV | 406 | 0.161 | 0.11 | 0.358 | cs | 185 | 0.00403 | MV
NA2XS2Y 1x240 RM/25 6/10 kV | 456 | 0.122 | 0.105 | 0.416 | cs | 240 | 0.00403 | MV
NA2XS2Y 1x150 RM/25 12/20 kV | 250 | 0.206 | 0.116 | 0.319 | cs | 150 | 0.00403 | MV
NA2XS2Y 1x120 RM/25 12/20 kV | 230 | 0.253 | 0.119 | 0.283 | cs | 120 | 0.00403 | MV
NA2XS2Y 1x70 RM/25 12/20 kV | 190 | 0.443 | 0.132 | 0.22 | cs | 70 | 0.00403 | MV
NA2XS2Y 1x150 RM/25 6/10 kV | 360 | 0.206 | 0.11 | 0.315 | cs | 150 | 0.00403 | MV
NA2XS2Y 1x120 RM/25 6/10 kV | 340 | 0.253 | 0.113 | 0.28 | cs | 120 | 0.00403 | MV
NA2XS2Y 1x70 RM/25 6/10 kV | 280 | 0.443 | 0.123 | 0.217 | cs | 70 | 0.00403 | MV
N2XS(FL)2Y 1x120 RM/35 64/110 kV | 112 | 0.153 | 0.166 | 0.366 | cs | 120 | 0.00393 | HV
N2XS(FL)2Y 1x185 RM/35 64/110 kV | 125 | 0.099 | 0.156 | 0.457 | cs | 185 | 0.00393 | HV
N2XS(FL)2Y 1x240 RM/35 64/110 kV | 135 | 0.075 | 0.149 | 0.526 | cs | 240 | 0.00393 | HV
N2XS(FL)2Y 1x300 RM/35 64/110 kV | 144 | 0.06 | 0.144 | 0.588 | cs | 300 | 0.00393 | HV
15-AL1/3-ST1A 0.4 | 11 | 1.8769 | 0.35 | 0.105 | ol | 16 | 0.00403 | LV
24-AL1/4-ST1A 0.4 | 11.25 | 1.2012 | 0.335 | 0.14 | ol | 24 | 0.00403 | LV
48-AL1/8-ST1A 0.4 | 12.2 | 0.5939 | 0.3 | 0.21 | ol | 48 | 0.00403 | LV
94-AL1/15-ST1A 0.4 | 13.2 | 0.306 | 0.29 | 0.35 | ol | 94 | 0.00403 | LV
34-AL1/6-ST1A 10.0 | 9.7 | 0.8342 | 0.36 | 0.17 | ol | 34 | 0.00403 | MV
48-AL1/8-ST1A 10.0 | 10.1 | 0.5939 | 0.35 | 0.21 | ol | 48 | 0.00403 | MV
70-AL1/11-ST1A 10.0 | 10.4 | 0.4132 | 0.339 | 0.29 | ol | 70 | 0.00403 | MV
94-AL1/15-ST1A 10.0 | 10.75 | 0.306 | 0.33 | 0.35 | ol | 94 | 0.00403 | MV
122-AL1/20-ST1A 10.0 | 11.1 | 0.2376 | 0.323 | 0.41 | ol | 122 | 0.00403 | MV
149-AL1/24-ST1A 10.0 | 11.25 | 0.194 | 0.315 | 0.47 | ol | 149 | 0.00403 | MV
34-AL1/6-ST1A 20.0 | 9.15 | 0.8342 | 0.382 | 0.17 | ol | 34 | 0.00403 | MV
48-AL1/8-ST1A 20.0 | 9.5 | 0.5939 | 0.372 | 0.21 | ol | 48 | 0.00403 | MV
70-AL1/11-ST1A 20.0 | 9.7 | 0.4132 | 0.36 | 0.29 | ol | 70 | 0.00403 | MV
94-AL1/15-ST1A 20.0 | 10 | 0.306 | 0.35 | 0.35 | ol | 94 | 0.00403 | MV
122-AL1/20-ST1A 20.0 | 10.3 | 0.2376 | 0.344 | 0.41 | ol | 122 | 0.00403 | MV
149-AL1/24-ST1A 20.0 | 10.5 | 0.194 | 0.337 | 0.47 | ol | 149 | 0.00403 | MV
184-AL1/30-ST1A 20.0 | 10.75 | 0.1571 | 0.33 | 0.535 | ol | 184 | 0.00403 | MV
243-AL1/39-ST1A 20.0 | 11 | 0.1188 | 0.32 | 0.645 | ol | 243 | 0.00403 | MV
48-AL1/8-ST1A 110.0 | 8 | 0.5939 | 0.46 | 0.21 | ol | 48 | 0.00403 | HV
70-AL1/11-ST1A 110.0 | 8.4 | 0.4132 | 0.45 | 0.29 | ol | 70 | 0.00403 | HV
94-AL1/15-ST1A 110.0 | 8.65 | 0.306 | 0.44 | 0.35 | ol | 94 | 0.00403 | HV
122-AL1/20-ST1A 110.0 | 8.5 | 0.2376 | 0.43 | 0.41 | ol | 122 | 0.00403 | HV
149-AL1/24-ST1A 110.0 | 8.75 | 0.194 | 0.41 | 0.47 | ol | 149 | 0.00403 | HV
184-AL1/30-ST1A 110.0 | 8.8 | 0.1571 | 0.4 | 0.535 | ol | 184 | 0.00403 | HV
243-AL1/39-ST1A 110.0 | 9 | 0.1188 | 0.39 | 0.645 | ol | 243 | 0.00403 | HV
305-AL1/39-ST1A 110.0 | 9.2 | 0.0949 | 0.38 | 0.74 | ol | 305 | 0.00403 | HV
490-AL1/64-ST1A 110.0 | 9.75 | 0.059 | 0.37 | 0.96 | ol | 490 | 0.00403 | HV
679-AL1/86-ST1A 110.0 | 9.95 | 0.042 | 0.36 | 1.15 | ol | 679 | 0.00403 | HV
490-AL1/64-ST1A 220.0 | 10 | 0.059 | 0.285 | 0.96 | ol | 490 | 0.00403 | HV
679-AL1/86-ST1A 220.0 | 11.7 | 0.042 | 0.275 | 1.15 | ol | 679 | 0.00403 | HV
490-AL1/64-ST1A 380.0 | 11 | 0.059 | 0.253 | 0.96 | ol | 490 | 0.00403 | HV
679-AL1/86-ST1A 380.0 | 14.6 | 0.042 | 0.25 | 1.15 | ol | 679 | 0.00403 | HV

## trafo_std_types
| i0_percent | pfe_kw | vkr_percent | sn_mva | vn_lv_kv | vn_hv_kv | vk_percent | shift_degree | vector_group | tap_side | tap_neutral | tap_min | tap_max | tap_step_degree | tap_step_percent | tap_phase_shifter
160 MVA 380/110 kV | 0.06 | 60 | 0.25 | 160 | 110 | 380 | 12.2 | 0 | Yy0 | hv | 0 | -9 | 9 | 0 | 1.5 | FALSE
100 MVA 220/110 kV | 0.06 | 55 | 0.26 | 100 | 110 | 220 | 12 | 0 | Yy0 | hv | 0 | -9 | 9 | 0 | 1.5 | FALSE
63 MVA 110/20 kV | 0.04 | 22 | 0.32 | 63 | 20 | 110 | 18 | 150 | YNd5 | hv | 0 | -9 | 9 | 0 | 1.5 | FALSE
40 MVA 110/20 kV | 0.05 | 18 | 0.34 | 40 | 20 | 110 | 16.2 | 150 | YNd5 | hv | 0 | -9 | 9 | 0 | 1.5 | FALSE
25 MVA 110/20 kV | 0.07 | 14 | 0.41 | 25 | 20 | 110 | 12 | 150 | YNd5 | hv | 0 | -9 | 9 | 0 | 1.5 | FALSE
63 MVA 110/10 kV | 0.04 | 22 | 0.32 | 63 | 10 | 110 | 18 | 150 | YNd5 | hv | 0 | -9 | 9 | 0 | 1.5 | FALSE
40 MVA 110/10 kV | 0.05 | 18 | 0.34 | 40 | 10 | 110 | 16.2 | 150 | YNd5 | hv | 0 | -9 | 9 | 0 | 1.5 | FALSE
25 MVA 110/10 kV | 0.07 | 14 | 0.41 | 25 | 10 | 110 | 12 | 150 | YNd5 | hv | 0 | -9 | 9 | 0 | 1.5 | FALSE
0.25 MVA 20/0.4 kV | 0.32 | 0.8 | 1.44 | 0.25 | 0.4 | 20 | 6 | 150 | Yzn5 | hv | 0 | -2 | 2 | 0 | 2.5 | FALSE
0.4 MVA 20/0.4 kV | 0.3375 | 1.35 | 1.425 | 0.4 | 0.4 | 20 | 6 | 150 | Dyn5 | hv | 0 | -2 | 2 | 0 | 2.5 | FALSE
0.63 MVA 20/0.4 kV | 0.2619 | 1.65 | 1.206 | 0.63 | 0.4 | 20 | 6 | 150 | Dyn5 | hv | 0 | -2 | 2 | 0 | 2.5 | FALSE
0.25 MVA 10/0.4 kV | 0.24 | 0.6 | 1.2 | 0.25 | 0.4 | 10 | 4 | 150 | Dyn5 | hv | 0 | -2 | 2 | 0 | 2.5 | FALSE
0.4 MVA 10/0.4 kV | 0.2375 | 0.95 | 1.325 | 0.4 | 0.4 | 10 | 4 | 150 | Dyn5 | hv | 0 | -2 | 2 | 0 | 2.5 | FALSE
0.63 MVA 10/0.4 kV | 0.1873 | 1.18 | 1.0794 | 0.63 | 0.4 | 10 | 4 | 150 | Dyn5 | hv | 0 | -2 | 2 | 0 | 2.5 | FALSE

## trafo3w_std_types
| sn_hv_mva | sn_mv_mva | sn_lv_mva | vn_hv_kv | vn_mv_kv | vn_lv_kv | vk_hv_percent | vk_mv_percent | vk_lv_percent | vkr_hv_percent | vkr_mv_percent | vkr_lv_percent | pfe_kw | i0_percent | shift_mv_degree | shift_lv_degree | vector_group | tap_side | tap_neutral | tap_min | tap_max | tap_step_percent
63/25/38 MVA 110/20/10 kV | 63 | 25 | 38 | 110 | 20 | 10 | 10.4 | 10.4 | 10.4 | 0.28 | 0.32 | 0.35 | 35 | 0.89 | 0 | 0 | YN0yn0yn0 | hv | 0 | -10 | 10 | 1.2
63/25/38 MVA 110/10/10 kV | 63 | 25 | 38 | 110 | 10 | 10 | 10.4 | 10.4 | 10.4 | 0.28 | 0.32 | 0.35 | 35 | 0.89 | 0 | 0 | YN0yn0yn0 | hv | 0 | -10 | 10 | 1.2

## fuse_std_types
| fuse_type | i_rated_a | t_avg | t_min | t_total | x_avg | x_min | x_total
HV 100A | HV 100A | 100 | 0 | [10.0, 3.64, 0.854, 0.281, 0.1, 0.0531, 0.022, 0.01] | [10.0, 4.267, 1.21, 0.403, 0.1, 0.058, 0.022, 0.01] | 0 | [300.0, 350.0, 450.0, 550.0, 700.0, 850.0, 1200.0, 1752.0] | [600.0, 700.0, 900.0, 1150.0, 1665.0, 2000.0, 3000.0, 4313.0]
HV 10A | HV 10A | 10 | 0 | [10.0, 1675.0, 0.344, 0.156, 0.1, 0.0417, 0.0171, 0.01] | [10.0, 1.3, 0.3, 0.155, 0.1, 0.0555, 0.023, 0.01] | 0 | [30.0, 32.0, 35.0, 37.0, 39.0, 50.0, 70.0, 88.0] | [60.0, 70.0, 80.0, 87.0, 94.0, 110.0, 150.0, 216.0]
HV 125A | HV 125A | 125 | 0 | [10.0, 1.82, 0.344, 0.1, 0.0467, 0.0269, 0.01] | [10.0, 2.478, 0.426, 0.1, 0.0427, 0.0211, 0.01] | 0 | [375.0, 500.0, 700.0, 925.0, 1200.0, 1500.0, 2341.0] | [750.0, 1000.0, 1500.0, 2200.0, 3000.0, 4000.0, 5765.0]
HV 160A | HV 160A | 160 | 0 | [10.0, 4.15, 1.03, 0.198, 0.1, 0.051, 0.0172, 0.01] | [10.0, 2.3, 0.734, 0.274, 0.1, 0.046, 0.0177, 0.01] | 0 | [480.0, 550.0, 700.0, 1000.0, 1260.0, 1600.0, 2500.0, 3227.0] | [960.0, 1300.0, 1700.0, 2200.0, 2996.0, 4000.0, 6000.0, 7946.0]
HV 16A | HV 16A | 16 | 0 | [10.0, 0.352, 0.164, 0.1, 0.0649, 0.0342, 0.01] | [10.0, 2.34, 0.722, 0.181, 0.1, 0.055, 0.0296, 0.01] | 0 | [48.0, 60.0, 65.0, 71.0, 80.0, 100.0, 162.0] | [96.0, 110.0, 125.0, 150.0, 168.0, 200.0, 250.0, 398.0]
HV 200A | HV 200A | 200 | 0 | [10.0, 4.267, 1.21, 0.403, 0.1, 0.058, 0.022, 0.01] | [10.0, 3.73, 1.654, 0.328, 0.1, 0.0531, 0.019, 0.01] | 0 | [600.0, 700.0, 900.0, 1150.0, 1665.0, 2000.0, 3000.0, 4313.0] | [1200.0, 1500.0, 1800.0, 2700.0, 3960.0, 5000.0, 7500.0, 10620.0]
HV 20A | HV 20A | 20 | 0 | [10.0, 1.3, 0.3, 0.155, 0.1, 0.0555, 0.023, 0.01] | [10.0, 1.3, 0.161, 0.1, 0.0611, 0.0399, 0.0141, 0.01] | 0 | [60.0, 70.0, 80.0, 87.0, 94.0, 110.0, 150.0, 216.0] | [120.0, 150.0, 200.0, 223.0, 260.0, 300.0, 450.0, 532.0]
HV 25A | HV 25A | 25 | 0 | [10.0, 2.512, 0.833, 0.299, 0.1, 0.0372, 0.0223, 0.01] | [10.0, 3.125, 0.597, 0.198, 0.1, 0.0378, 0.022, 0.01] | 0 | [75.0, 82.0, 90.0, 100.0, 124.0, 170.0, 200.0, 289.0] | [150.0, 170.0, 210.0, 250.0, 294.0, 400.0, 500.0, 711.0]
HV 31.5A | HV 31.5A | 31.5 | 0 | [10.0, 2.34, 0.722, 0.181, 0.1, 0.055, 0.0296, 0.01] | [10.0, 2.84, 0.368, 0.164, 0.1, 0.0621, 0.0378, 0.0195, 0.01] | 0 | [95.0, 110.0, 125.0, 150.0, 165.0, 200.0, 250.0, 390.0] | [189.0, 220.0, 300.0, 350.0, 393.0, 450.0, 530.0, 700.0, 960.0]
HV 40A | HV 40A | 40 | 0 | [10.0, 1.3, 0.161, 0.1, 0.0611, 0.0399, 0.0141, 0.01] | [10.0, 2.05, 0.369, 0.198, 0.1, 0.051, 0.0298, 0.01] | 0 | [120.0, 150.0, 200.0, 223.0, 260.0, 300.0, 450.0, 532.0] | [240.0, 300.0, 400.0, 450.0, 530.0, 650.0, 800.0, 1311.0]
HV 50A | HV 50A | 50 | 0 | [10.0, 3.215, 0.597, 0.198, 0.1, 0.0378, 0.022, 0.01] | [10.0, 3.64, 0.854, 0.281, 0.1, 0.0531, 0.022, 0.01] | 0 | [150.0, 170.0, 210.0, 250.0, 294.0, 400.0, 500.0, 711.0] | [300.0, 350.0, 450.0, 550.0, 700.0, 850.0, 1200.0, 1752.0]
HV 6.3A | HV 6.3A | 6.3 | 0 | [10.0, 1.39, 0.344, 0.168, 0.1, 0.056, 0.0263, 0.01] | [10.0, 1.711, 0.516, 0.198, 0.1, 0.0634, 0.0303, 0.01] | 0 | [19.0, 19.5, 20.4, 20.8, 22.0, 25.0, 32.0, 48.0] | [38.0, 40.0, 43.0, 48.0, 53.0, 60.0, 75.0, 118.0]
HV 63A | HV 63A | 63 | 0 | [10.0, 2.84, 0.368, 0.164, 0.1, 0.0621, 0.0378, 0.0195, 0.01] | [10.0, 1.82, 0.344, 0.1, 0.0467, 0.0269, 0.01] | 0 | [189.0, 220.0, 300.0, 350.0, 393.0, 450.0, 530.0, 700.0, 961.0] | [378.0, 500.0, 700.0, 934.0, 1200.0, 1500.0, 2366.0]
HV 80A | HV 80A | 80 | 0 | [10.0, 2.05, 0.369, 0.198, 0.1, 0.051, 0.0298, 0.01] | [10.0, 4.15, 1.03, 0.198, 0.1, 0.051, 0.0172, 0.01] | 0 | [240.0, 300.0, 400.0, 450.0, 530.0, 650.0, 800.0, 1311.0] | [480.0, 550.0, 700.0, 1000.0, 1260.0, 1600.0, 2500.0, 3227.0]
Siemens NH-1-100 | Siemens NH-1-100 | 100 | [5400.0, 2000.0, 400.0, 20.0, 1.0, 0.2, 0.012, 0.004] | 0 | 0 | [150.0, 190.0, 250.0, 430.0, 900.0, 1250.0, 2700.0, 3600.0] | 0 | 0
Siemens NH-1-125 | Siemens NH-1-125 | 125 | [4800.0, 120.0, 7.0, 0.1, 0.004] | 0 | 0 | [180.0, 400.0, 740.0, 2000.0, 4250.0] | 0 | 0
Siemens NH-1-16 | Siemens NH-1-16 | 16 | [4000.0, 400.0, 2.0, 0.1, 0.04, 0.01] | 0 | 0 | [26.0, 35.0, 75.0, 150.0, 200.0, 300.0] | 0 | 0
Siemens NH-1-160 | Siemens NH-1-160 | 160 | [4800.0, 120.0, 7.0, 0.1, 0.004] | 0 | 0 | [210.0, 500.0, 900.0, 2300.0, 5000.0] | 0 | 0
Siemens NH-1-25 | Siemens NH-1-25 | 25 | [4000.0, 1000.0, 10.0, 0.2, 0.02, 0.01] | 0 | 0 | [40.0, 50.0, 100.0, 210.0, 400.0, 500.0] | 0 | 0
Siemens NH-1-50 | Siemens NH-1-50 | 50 | [4000.0, 40.0, 4.0, 1.0, 0.02, 0.01] | 0 | 0 | [86.0, 200.0, 300.0, 400.0, 1000.0, 1280.0] | 0 | 0
Siemens NH-1-63 | Siemens NH-1-63 | 63 | [4000.0, 100.0, 10.0, 2.0, 0.04, 0.01] | 0 | 0 | [100.0, 200.0, 300.0, 400.0, 1000.0, 1500.0] | 0 | 0
Siemens NH-1-80 | Siemens NH-1-80 | 80 | [4800.0, 120.0, 7.0, 0.1, 0.01] | 0 | 0 | [150.58, 250.0, 450.0, 1150.0, 2470.0] | 0 | 0
Siemens NH-2-1000 | Siemens NH-2-1000 | 1000 | [4800.0, 120.0, 7.0, 0.1, 0.004] | 0 | 0 | [1900.0, 3500.0, 8400.0, 24000.0, 52000.0] | 0 | 0
Siemens NH-2-200 | Siemens NH-2-200 | 200 | [4800.0, 120.0, 7.0, 0.1, 0.004] | 0 | 0 | [280.0, 650.0, 1200.0, 3000.0, 7000.0] | 0 | 0
Siemens NH-2-224 | Siemens NH-2-224 | 224 | [4800.0, 120.0, 7.0, 0.2, 0.04, 0.004] | 0 | 0 | [400.0, 750.0, 1453.0, 3025.0, 4315.0, 7600.0] | 0 | 0
Siemens NH-2-250 | Siemens NH-2-250 | 250 | [4800.0, 120.0, 7.0, 0.1, 0.004] | 0 | 0 | [450.0, 800.0, 1650.0, 4000.0, 8500.0] | 0 | 0
Siemens NH-2-315 | Siemens NH-2-315 | 315 | [4800.0, 120.0, 7.0, 0.1, 0.004] | 0 | 0 | [550.0, 920.0, 1900.0, 5000.0, 11000.0] | 0 | 0
Siemens NH-2-355 | Siemens NH-2-355 | 355 | [4800.0, 120.0, 6.0, 0.1, 0.004] | 0 | 0 | [650.0, 1116.27, 2350.0, 5840.0, 12790.0] | 0 | 0
Siemens NH-2-400 | Siemens NH-2-400 | 400 | [4800.0, 120.0, 7.0, 0.1, 0.004] | 0 | 0 | [720.0, 1350.0, 2800.0, 6500.0, 15000.0] | 0 | 0
Siemens NH-2-425 | Siemens NH-2-425 | 425 | [4800.0, 120.0, 7.0, 0.1, 0.004] | 0 | 0 | [850.0, 1500.0, 3050.0, 7500.0, 16500.0] | 0 | 0
Siemens NH-2-630 | Siemens NH-2-630 | 630 | [4800.0, 120.0, 7.0, 0.1, 0.004] | 0 | 0 | [1200.0, 2000.0, 4800.0, 12000.0, 26000.0] | 0 | 0

## dtypes
| element | column | dtype
0 | bus | name | object
1 | bus | vn_kv | float64
2 | bus | type | object
3 | bus | zone | object
4 | bus | in_service | bool
5 | load | name | object
6 | load | bus | uint32
7 | load | p_mw | float64
8 | load | q_mvar | float64
9 | load | const_z_percent | float64
10 | load | const_i_percent | float64
11 | load | sn_mva | float64
12 | load | scaling | float64
13 | load | in_service | bool
14 | load | type | object
15 | ext_grid | name | object
16 | ext_grid | bus | uint32
17 | ext_grid | vm_pu | float64
18 | ext_grid | va_degree | float64
19 | ext_grid | slack_weight | float64
20 | ext_grid | in_service | bool
21 | line | name | object
22 | line | std_type | object
23 | line | from_bus | uint32
24 | line | to_bus | uint32
25 | line | length_km | float64
26 | line | r_ohm_per_km | float64
27 | line | x_ohm_per_km | float64
28 | line | c_nf_per_km | float64
29 | line | g_us_per_km | float64
30 | line | max_i_ka | float64
31 | line | df | float64
32 | line | parallel | uint32
33 | line | type | object
34 | line | in_service | bool
35 | trafo | name | object
36 | trafo | std_type | object
37 | trafo | hv_bus | uint32
38 | trafo | lv_bus | uint32
39 | trafo | sn_mva | float64
40 | trafo | vn_hv_kv | float64
41 | trafo | vn_lv_kv | float64
42 | trafo | vk_percent | float64
43 | trafo | vkr_percent | float64
44 | trafo | pfe_kw | float64
45 | trafo | i0_percent | float64
46 | trafo | shift_degree | float64
47 | trafo | tap_side | object
48 | trafo | tap_neutral | int32
49 | trafo | tap_min | int32
50 | trafo | tap_max | int32
51 | trafo | tap_step_percent | float64
52 | trafo | tap_step_degree | float64
53 | trafo | tap_pos | int32
54 | trafo | tap_phase_shifter | bool
55 | trafo | parallel | uint32
56 | trafo | df | float64
57 | trafo | in_service | bool
58 | line_geodata | coords | object
59 | bus_geodata | x | float64
60 | bus_geodata | y | float64
61 | bus_geodata | coords | object

## parameters
| version | format_version | converged | OPF_converged | name | f_hz | sn_mva
0 | 2.14.6 | 2.14.0 | FALSE | FALSE |  | 50 | 1